## bus
| name | vn_kv | type | zone | in_service
0 | bus_LV_2701-179_0_3_node_0 | 0.4 | n |  | TRUE
1 | bus_LV_2701-179_0_3_node_1 | 0.4 | n |  | TRUE
2 | bus_LV_2701-179_0_3_node_2 | 0.4 | n |  | TRUE
3 | bus_LV_2701-179_0_3_node_3 | 0.4 | n |  | TRUE
4 | bus_LV_2701-179_0_3_node_4 | 0.4 | n |  | TRUE
5 | bus_LV_2701-179_0_3_node_39 | 0.4 | n |  | TRUE
6 | bus_LV_2701-179_0_3_node_51 | 0.4 | n |  | TRUE
7 | bus_LV_2701-179_0_3_node_44 | 0.4 | n |  | TRUE
8 | bus_LV_2701-179_0_3_node_78 | 0.4 | n |  | TRUE
9 | bus_LV_2701-179_0_3_node_79 | 0.4 | n |  | TRUE
10 | bus_LV_2701-179_0_3_node_37 | 0.4 | n |  | TRUE
11 | bus_LV_2701-179_0_3_node_35 | 0.4 | n |  | TRUE
12 | bus_LV_2701-179_0_3_node_41 | 0.4 | n |  | TRUE
13 | bus_LV_2701-179_0_3_node_43 | 0.4 | n |  | TRUE
14 | bus_LV_2701-179_0_3_node_50 | 0.4 | n |  | TRUE
15 | bus_LV_2701-179_0_3_node_46 | 0.4 | n |  | TRUE
16 | bus_LV_2701-179_0_3_node_48 | 0.4 | n |  | TRUE
17 | bus_LV_2701-179_0_3_node_49 | 0.4 | n |  | TRUE
18 | bus_LV_2701-179_0_3_node_47 | 0.4 | n |  | TRUE
19 | bus_LV_2701-179_0_3_node_5 | 0.4 | n |  | TRUE
20 | bus_LV_2701-179_0_3_node_6 | 0.4 | n |  | TRUE
21 | bus_LV_2701-179_0_3_node_7 | 0.4 | n |  | TRUE
22 | bus_LV_2701-179_0_3_node_8 | 0.4 | n |  | TRUE
23 | bus_LV_2701-179_0_3_node_9 | 0.4 | n |  | TRUE
24 | bus_LV_2701-179_0_3_node_25 | 0.4 | n |  | TRUE
25 | bus_LV_2701-179_0_3_node_10 | 0.4 | n |  | TRUE
26 | bus_LV_2701-179_0_3_node_24 | 0.4 | n |  | TRUE
27 | bus_LV_2701-179_0_3_node_60 | 0.4 | n |  | TRUE
28 | bus_LV_2701-179_0_3_node_58 | 0.4 | n |  | TRUE
29 | bus_LV_2701-179_0_3_node_11 | 0.4 | n |  | TRUE
30 | bus_LV_2701-179_0_3_node_29 | 0.4 | n |  | TRUE
31 | bus_LV_2701-179_0_3_node_45 | 0.4 | n |  | TRUE
32 | bus_LV_2701-179_0_3_node_27 | 0.4 | n |  | TRUE
33 | bus_LV_2701-179_0_3_node_12 | 0.4 | n |  | TRUE
34 | bus_LV_2701-179_0_3_node_13 | 0.4 | n |  | TRUE
35 | bus_LV_2701-179_0_3_node_14 | 0.4 | n |  | TRUE
36 | bus_LV_2701-179_0_3_node_15 | 0.4 | n |  | TRUE
37 | bus_LV_2701-179_0_3_node_16 | 0.4 | n |  | TRUE
38 | bus_LV_2701-179_0_3_node_21 | 0.4 | n |  | TRUE
39 | bus_LV_2701-179_0_3_node_19 | 0.4 | n |  | TRUE
40 | bus_LV_2701-179_0_3_node_17 | 0.4 | n |  | TRUE
41 | bus_LV_2701-179_0_3_node_18 | 0.4 | n |  | TRUE
42 | bus_LV_2701-179_0_3_node_20 | 0.4 | n |  | TRUE
43 | bus_LV_2701-179_0_3_node_22 | 0.4 | n |  | TRUE
44 | bus_LV_2701-179_0_3_node_23 | 0.4 | n |  | TRUE
45 | bus_LV_2701-179_0_3_node_26 | 0.4 | n |  | TRUE
46 | bus_LV_2701-179_0_3_node_28 | 0.4 | n |  | TRUE
47 | bus_LV_2701-179_0_3_node_30 | 0.4 | n |  | TRUE
48 | bus_LV_2701-179_0_3_node_33 | 0.4 | n |  | TRUE
49 | bus_LV_2701-179_0_3_node_52 | 0.4 | n |  | TRUE
50 | bus_LV_2701-179_0_3_node_31 | 0.4 | n |  | TRUE
51 | bus_LV_2701-179_0_3_node_32 | 0.4 | n |  | TRUE
52 | bus_LV_2701-179_0_3_node_34 | 0.4 | n |  | TRUE
53 | bus_LV_2701-179_0_3_node_38 | 0.4 | n |  | TRUE
54 | bus_LV_2701-179_0_3_node_36 | 0.4 | n |  | TRUE
55 | bus_LV_2701-179_0_3_node_77 | 0.4 | n |  | TRUE
56 | bus_LV_2701-179_0_3_node_53 | 0.4 | n |  | TRUE
57 | bus_LV_2701-179_0_3_node_75 | 0.4 | n |  | TRUE
58 | bus_LV_2701-179_0_3_node_74 | 0.4 | n |  | TRUE
59 | bus_LV_2701-179_0_3_node_54 | 0.4 | n |  | TRUE
60 | bus_LV_2701-179_0_3_node_55 | 0.4 | n |  | TRUE
61 | bus_LV_2701-179_0_3_node_56 | 0.4 | n |  | TRUE
62 | bus_LV_2701-179_0_3_node_59 | 0.4 | n |  | TRUE
63 | bus_LV_2701-179_0_3_node_57 | 0.4 | n |  | TRUE
64 | bus_LV_2701-179_0_3_node_61 | 0.4 | n |  | TRUE
65 | bus_LV_2701-179_0_3_node_67 | 0.4 | n |  | TRUE
66 | bus_LV_2701-179_0_3_node_66 | 0.4 | n |  | TRUE
67 | bus_LV_2701-179_0_3_node_63 | 0.4 | n |  | TRUE
68 | bus_LV_2701-179_0_3_node_65 | 0.4 | n |  | TRUE
69 | bus_LV_2701-179_0_3_node_68 | 0.4 | n |  | TRUE
70 | bus_LV_2701-179_0_3_node_73 | 0.4 | n |  | TRUE
71 | bus_LV_2701-179_0_3_node_71 | 0.4 | n |  | TRUE
72 | bus_LV_2701-179_0_3_node_72 | 0.4 | n |  | TRUE
73 | bus_MV_567_0_node_151 | 20 | n |  | TRUE

## load
| name | bus | p_mw | q_mvar | const_z_percent | const_i_percent | sn_mva | scaling | in_service | type
0 | LV_2701-179_0_3_load_0 | 0 | 0.015443 | 0.0038703 | 0 | 0 |  | 1 | TRUE | wye
1 | LV_2701-179_0_3_load_1 | 1 | 0.0033482 | 0.00083913 | 0 | 0 |  | 1 | TRUE | wye
2 | LV_2701-179_0_3_load_2 | 2 | 0.009465 | 0.0023722 | 0 | 0 |  | 1 | TRUE | wye
3 | LV_2701-179_0_3_load_4 | 4 | 0.054139 | 0.013569 | 0 | 0 |  | 1 | TRUE | wye
4 | LV_2701-179_0_3_load_51 | 6 | 0.00070179 | 0.00017589 | 0 | 0 |  | 1 | TRUE | wye
5 | LV_2701-179_0_3_load_78 | 8 | 0.0014797 | 0.00037085 | 0 | 0 |  | 1 | TRUE | wye
6 | LV_2701-179_0_3_load_79 | 9 | 0.097295 | 0.024384 | 0 | 0 |  | 1 | TRUE | wye
7 | LV_2701-179_0_3_load_35 | 11 | 0.0032013 | 0.00080231 | 0 | 0 |  | 1 | TRUE | wye
8 | LV_2701-179_0_3_load_50 | 14 | 0.017679 | 0.0044307 | 0 | 0 |  | 1 | TRUE | wye
9 | LV_2701-179_0_3_load_46 | 15 | 0.060487 | 0.015159 | 0 | 0 |  | 1 | TRUE | wye
10 | LV_2701-179_0_3_load_47 | 18 | 0.03475 | 0.0087091 | 0 | 0 |  | 1 | TRUE | wye
11 | LV_2701-179_0_3_load_5 | 19 | 0.0025033 | 0.00062739 | 0 | 0 |  | 1 | TRUE | wye
12 | LV_2701-179_0_3_load_6 | 20 | 0.0031969 | 0.00080122 | 0 | 0 |  | 1 | TRUE | wye
13 | LV_2701-179_0_3_load_7 | 21 | 0.0023623 | 0.00059204 | 0 | 0 |  | 1 | TRUE | wye
14 | LV_2701-179_0_3_load_8 | 22 | 0.0022564 | 0.00056552 | 0 | 0 |  | 1 | TRUE | wye
15 | LV_2701-179_0_3_load_9 | 23 | 0.0029999 | 0.00075184 | 0 | 0 |  | 1 | TRUE | wye
16 | LV_2701-179_0_3_load_25 | 24 | 0.0023636 | 0.00059237 | 0 | 0 |  | 1 | TRUE | wye
17 | LV_2701-179_0_3_load_10 | 25 | 0.0022595 | 0.00056628 | 0 | 0 |  | 1 | TRUE | wye
18 | LV_2701-179_0_3_load_24 | 26 | 0.0029325 | 0.00073496 | 0 | 0 |  | 1 | TRUE | wye
19 | LV_2701-179_0_3_load_60 | 27 | 0.0025928 | 0.00064983 | 0 | 0 |  | 1 | TRUE | wye
20 | LV_2701-179_0_3_load_58 | 28 | 0.0026826 | 0.00067233 | 0 | 0 |  | 1 | TRUE | wye
21 | LV_2701-179_0_3_load_11 | 29 | 0.013323 | 0.003339 | 0 | 0 |  | 1 | TRUE | wye
22 | LV_2701-179_0_3_load_45 | 31 | 0.0032216 | 0.00080741 | 0 | 0 |  | 1 | TRUE | wye
23 | LV_2701-179_0_3_load_27 | 32 | 0.0024159 | 0.00060548 | 0 | 0 |  | 1 | TRUE | wye
24 | LV_2701-179_0_3_load_12 | 33 | 0.0029357 | 0.00073577 | 0 | 0 |  | 1 | TRUE | wye
25 | LV_2701-179_0_3_load_13 | 34 | 0.0022605 | 0.00056654 | 0 | 0 |  | 1 | TRUE | wye
26 | LV_2701-179_0_3_load_14 | 35 | 0.0032077 | 0.00080391 | 0 | 0 |  | 1 | TRUE | wye
27 | LV_2701-179_0_3_load_15 | 36 | 0.0025263 | 0.00063316 | 0 | 0 |  | 1 | TRUE | wye
28 | LV_2701-179_0_3_load_16 | 37 | 0.00236 | 0.00059147 | 0 | 0 |  | 1 | TRUE | wye
29 | LV_2701-179_0_3_load_21 | 38 | 0.002127 | 0.00053306 | 0 | 0 |  | 1 | TRUE | wye
30 | LV_2701-179_0_3_load_19 | 39 | 0.0023003 | 0.00057651 | 0 | 0 |  | 1 | TRUE | wye
31 | LV_2701-179_0_3_load_17 | 40 | 0.002961 | 0.0007421 | 0 | 0 |  | 1 | TRUE | wye
32 | LV_2701-179_0_3_load_18 | 41 | 0.0028179 | 0.00070623 | 0 | 0 |  | 1 | TRUE | wye
33 | LV_2701-179_0_3_load_20 | 42 | 0.0024546 | 0.00061517 | 0 | 0 |  | 1 | TRUE | wye
34 | LV_2701-179_0_3_load_22 | 43 | 0.0023526 | 0.00058963 | 0 | 0 |  | 1 | TRUE | wye
35 | LV_2701-179_0_3_load_23 | 44 | 0.0022725 | 0.00056955 | 0 | 0 |  | 1 | TRUE | wye
36 | LV_2701-179_0_3_load_26 | 45 | 0.0032215 | 0.00080738 | 0 | 0 |  | 1 | TRUE | wye
37 | LV_2701-179_0_3_load_28 | 46 | 0.0021535 | 0.00053973 | 0 | 0 |  | 1 | TRUE | wye
38 | LV_2701-179_0_3_load_30 | 47 | 0.0022821 | 0.00057195 | 0 | 0 |  | 1 | TRUE | wye
39 | LV_2701-179_0_3_load_33 | 48 | 0.0020289 | 0.0005085 | 0 | 0 |  | 1 | TRUE | wye
40 | LV_2701-179_0_3_load_52 | 49 | 0.0031941 | 0.00080052 | 0 | 0 |  | 1 | TRUE | wye
41 | LV_2701-179_0_3_load_31 | 50 | 0.0030626 | 0.00076756 | 0 | 0 |  | 1 | TRUE | wye
42 | LV_2701-179_0_3_load_32 | 51 | 0.0032664 | 0.00081864 | 0 | 0 |  | 1 | TRUE | wye
43 | LV_2701-179_0_3_load_34 | 52 | 0.0022014 | 0.00055172 | 0 | 0 |  | 1 | TRUE | wye
44 | LV_2701-179_0_3_load_38 | 53 | 0.0021827 | 0.00054704 | 0 | 0 |  | 1 | TRUE | wye
45 | LV_2701-179_0_3_load_36 | 54 | 0.0024184 | 0.00060611 | 0 | 0 |  | 1 | TRUE | wye
46 | LV_2701-179_0_3_load_77 | 55 | 0.048206 | 0.012082 | 0 | 0 |  | 1 | TRUE | wye
47 | LV_2701-179_0_3_load_53 | 56 | 0.0032083 | 0.00080408 | 0 | 0 |  | 1 | TRUE | wye
48 | LV_2701-179_0_3_load_75 | 57 | 0.0035766 | 0.00089637 | 0 | 0 |  | 1 | TRUE | wye
49 | LV_2701-179_0_3_load_74 | 58 | 0.0032178 | 0.00080646 | 0 | 0 |  | 1 | TRUE | wye
50 | LV_2701-179_0_3_load_54 | 59 | 0.0032088 | 0.00080421 | 0 | 0 |  | 1 | TRUE | wye
51 | LV_2701-179_0_3_load_55 | 60 | 0.0032226 | 0.00080767 | 0 | 0 |  | 1 | TRUE | wye
52 | LV_2701-179_0_3_load_56 | 61 | 0.0031985 | 0.00080163 | 0 | 0 |  | 1 | TRUE | wye
53 | LV_2701-179_0_3_load_59 | 62 | 0.0025717 | 0.00064454 | 0 | 0 |  | 1 | TRUE | wye
54 | LV_2701-179_0_3_load_57 | 63 | 0.0032022 | 0.00080255 | 0 | 0 |  | 1 | TRUE | wye
55 | LV_2701-179_0_3_load_61 | 64 | 0.0050632 | 0.001269 | 0 | 0 |  | 1 | TRUE | wye
56 | LV_2701-179_0_3_load_67 | 65 | 0.0015092 | 0.00037823 | 0 | 0 |  | 1 | TRUE | wye
57 | LV_2701-179_0_3_load_66 | 66 | 0.00081025 | 0.00020307 | 0 | 0 |  | 1 | TRUE | wye
58 | LV_2701-179_0_3_load_63 | 67 | 0.00098518 | 0.00024691 | 0 | 0 |  | 1 | TRUE | wye
59 | LV_2701-179_0_3_load_65 | 68 | 0.00098129 | 0.00024593 | 0 | 0 |  | 1 | TRUE | wye
60 | LV_2701-179_0_3_load_68 | 69 | 0.0032488 | 0.00081424 | 0 | 0 |  | 1 | TRUE | wye
61 | LV_2701-179_0_3_load_73 | 70 | 0.0068419 | 0.0017147 | 0 | 0 |  | 1 | TRUE | wye
62 | LV_2701-179_0_3_load_71 | 71 | 0.0027081 | 0.00067872 | 0 | 0 |  | 1 | TRUE | wye
63 | LV_2701-179_0_3_load_72 | 72 | 0.0026048 | 0.00065283 | 0 | 0 |  | 1 | TRUE | wye

## ext_grid
| name | bus | vm_pu | va_degree | slack_weight | in_service
0 |  | 9 | 1 | 0 | 1 | TRUE

## line
| name | std_type | from_bus | to_bus | length_km | r_ohm_per_km | x_ohm_per_km | c_nf_per_km | g_us_per_km | max_i_ka | df | parallel | type | in_service
0 | LV_2701-179_0_3_line_0 |  | 0 | 1 | 0.010162 | 0.125 | 0.08 | 261 | 0 | 0.364 | 1 | 1 | cs | TRUE
1 | LV_2701-179_0_3_line_1 |  | 0 | 2 | 0.0088822 | 0.125 | 0.08 | 261 | 0 | 0.364 | 1 | 1 | cs | TRUE
2 | LV_2701-179_0_3_line_2 |  | 1 | 3 | 0.017115 | 0.125 | 0.08 | 261 | 0 | 0.364 | 1 | 1 | cs | TRUE
3 | LV_2701-179_0_3_line_3 |  | 2 | 4 | 0.0045538 | 0.125 | 0.08 | 261 | 0 | 0.364 | 1 | 1 | cs | TRUE
4 | LV_2701-179_0_3_line_4 |  | 3 | 5 | 0.054678 | 0.125 | 0.08 | 261 | 0 | 0.364 | 1 | 3 | cs | TRUE
5 | LV_2701-179_0_3_line_5 |  | 3 | 6 | 0.011985 | 0.125 | 0.08 | 261 | 0 | 0.364 | 1 | 3 | cs | TRUE
6 | LV_2701-179_0_3_line_6 |  | 5 | 7 | 0.020423 | 0.125 | 0.08 | 261 | 0 | 0.364 | 1 | 3 | cs | TRUE
7 | LV_2701-179_0_3_line_7 |  | 5 | 8 | 0.017371 | 0.125 | 0.08 | 261 | 0 | 0.364 | 1 | 1 | cs | TRUE
8 | LV_2701-179_0_3_line_8 |  | 6 | 14 | 0.026717 | 0.125 | 0.08 | 261 | 0 | 0.364 | 1 | 3 | cs | TRUE
9 | LV_2701-179_0_3_line_9 |  | 7 | 9 | 0.10718 | 0.125 | 0.08 | 261 | 0 | 0.364 | 1 | 3 | cs | TRUE
10 | LV_2701-179_0_3_line_10 |  | 7 | 10 | 0.015811 | 0.125 | 0.08 | 261 | 0 | 0.364 | 1 | 3 | cs | TRUE
11 | LV_2701-179_0_3_line_11 |  | 8 | 55 | 0.038631 | 0.125 | 0.08 | 261 | 0 | 0.364 | 1 | 1 | cs | TRUE
12 | LV_2701-179_0_3_line_12 |  | 10 | 11 | 0.02907 | 0.125 | 0.08 | 261 | 0 | 0.364 | 1 | 3 | cs | TRUE
13 | LV_2701-179_0_3_line_13 |  | 11 | 54 | 0.0060521 | 0.125 | 0.08 | 261 | 0 | 0.364 | 1 | 3 | cs | TRUE
14 | LV_2701-179_0_3_line_14 |  | 12 | 13 | 0.093453 | 0.125 | 0.08 | 261 | 0 | 0.364 | 1 | 3 | cs | TRUE
15 | LV_2701-179_0_3_line_15 |  | 12 | 14 | 0.028816 | 0.125 | 0.08 | 261 | 0 | 0.364 | 1 | 3 | cs | TRUE
16 | LV_2701-179_0_3_line_16 |  | 13 | 15 | 0.023943 | 0.125 | 0.08 | 261 | 0 | 0.364 | 1 | 3 | cs | TRUE
17 | LV_2701-179_0_3_line_17 |  | 15 | 18 | 0.039231 | 0.125 | 0.08 | 261 | 0 | 0.364 | 1 | 3 | cs | TRUE
18 | LV_2701-179_0_3_line_18 |  | 16 | 17 | 0.10141 | 0.125 | 0.08 | 261 | 0 | 0.364 | 1 | 3 | cs | TRUE
19 | LV_2701-179_0_3_line_19 |  | 16 | 18 | 0.025756 | 0.125 | 0.08 | 261 | 0 | 0.364 | 1 | 3 | cs | TRUE
20 | LV_2701-179_0_3_line_20 |  | 17 | 57 | 0.072633 | 0.125 | 0.08 | 261 | 0 | 0.364 | 1 | 3 | cs | TRUE
21 | LV_2701-179_0_3_line_21 |  | 19 | 20 | 0.0015603 | 0.125 | 0.08 | 261 | 0 | 0.364 | 1 | 1 | cs | TRUE
22 | LV_2701-179_0_3_line_22 |  | 19 | 21 | 0.0066866 | 0.125 | 0.08 | 261 | 0 | 0.364 | 1 | 1 | cs | TRUE
23 | LV_2701-179_0_3_line_23 |  | 20 | 22 | 0.0055098 | 0.125 | 0.08 | 261 | 0 | 0.364 | 1 | 1 | cs | TRUE
24 | LV_2701-179_0_3_line_24 |  | 21 | 23 | 0.012246 | 0.125 | 0.08 | 261 | 0 | 0.364 | 1 | 1 | cs | TRUE
25 | LV_2701-179_0_3_line_25 |  | 22 | 24 | 0.0025941 | 0.125 | 0.08 | 261 | 0 | 0.364 | 1 | 1 | cs | TRUE
26 | LV_2701-179_0_3_line_26 |  | 23 | 25 | 0.0079045 | 0.125 | 0.08 | 261 | 0 | 0.364 | 1 | 1 | cs | TRUE
27 | LV_2701-179_0_3_line_27 |  | 24 | 26 | 0.005201 | 0.125 | 0.08 | 261 | 0 | 0.364 | 1 | 1 | cs | TRUE
28 | LV_2701-179_0_3_line_28 |  | 25 | 29 | 0.0066008 | 0.125 | 0.08 | 261 | 0 | 0.364 | 1 | 1 | cs | TRUE
29 | LV_2701-179_0_3_line_29 |  | 26 | 37 | 0.0018085 | 0.125 | 0.08 | 261 | 0 | 0.364 | 1 | 1 | cs | TRUE
30 | LV_2701-179_0_3_line_30 |  | 27 | 28 | 0.0067893 | 0.125 | 0.08 | 261 | 0 | 0.364 | 1 | 1 | cs | TRUE
31 | LV_2701-179_0_3_line_31 |  | 28 | 62 | 0.0037138 | 0.125 | 0.08 | 261 | 0 | 0.364 | 1 | 1 | cs | TRUE
32 | LV_2701-179_0_3_line_32 |  | 29 | 30 | 0.020356 | 0.125 | 0.08 | 261 | 0 | 0.364 | 1 | 1 | cs | TRUE
33 | LV_2701-179_0_3_line_33 |  | 30 | 31 | 0.039936 | 0.125 | 0.08 | 261 | 0 | 0.364 | 1 | 1 | cs | TRUE
34 | LV_2701-179_0_3_line_34 |  | 30 | 32 | 0.019667 | 0.125 | 0.08 | 261 | 0 | 0.364 | 1 | 1 | cs | TRUE
35 | LV_2701-179_0_3_line_35 |  | 31 | 49 | 0.008118 | 0.125 | 0.08 | 261 | 0 | 0.364 | 1 | 1 | cs | TRUE
36 | LV_2701-179_0_3_line_36 |  | 32 | 45 | 0.021474 | 0.125 | 0.08 | 261 | 0 | 0.364 | 1 | 1 | cs | TRUE
37 | LV_2701-179_0_3_line_37 |  | 33 | 34 | 0.0078026 | 0.125 | 0.08 | 261 | 0 | 0.364 | 1 | 1 | cs | TRUE
38 | LV_2701-179_0_3_line_38 |  | 33 | 35 | 0.0013302 | 0.125 | 0.08 | 261 | 0 | 0.364 | 1 | 1 | cs | TRUE
39 | LV_2701-179_0_3_line_39 |  | 34 | 36 | 0.069375 | 0.125 | 0.08 | 261 | 0 | 0.364 | 1 | 1 | cs | TRUE
40 | LV_2701-179_0_3_line_40 |  | 35 | 37 | 0.0081202 | 0.125 | 0.08 | 261 | 0 | 0.364 | 1 | 1 | cs | TRUE
41 | LV_2701-179_0_3_line_41 |  | 36 | 38 | 0.0058943 | 0.125 | 0.08 | 261 | 0 | 0.364 | 1 | 1 | cs | TRUE
42 | LV_2701-179_0_3_line_42 |  | 38 | 39 | 0.0066661 | 0.125 | 0.08 | 261 | 0 | 0.364 | 1 | 1 | cs | TRUE
43 | LV_2701-179_0_3_line_43 |  | 39 | 40 | 0.0082813 | 0.125 | 0.08 | 261 | 0 | 0.364 | 1 | 1 | cs | TRUE
44 | LV_2701-179_0_3_line_44 |  | 40 | 41 | 0.011887 | 0.125 | 0.08 | 261 | 0 | 0.364 | 1 | 1 | cs | TRUE
45 | LV_2701-179_0_3_line_45 |  | 41 | 42 | 0.007398 | 0.125 | 0.08 | 261 | 0 | 0.364 | 1 | 1 | cs | TRUE
46 | LV_2701-179_0_3_line_46 |  | 42 | 43 | 0.0069477 | 0.125 | 0.08 | 261 | 0 | 0.364 | 1 | 1 | cs | TRUE
47 | LV_2701-179_0_3_line_47 |  | 43 | 44 | 0.0068712 | 0.125 | 0.08 | 261 | 0 | 0.364 | 1 | 1 | cs | TRUE
48 | LV_2701-179_0_3_line_48 |  | 45 | 46 | 0.0083097 | 0.125 | 0.08 | 261 | 0 | 0.364 | 1 | 1 | cs | TRUE
49 | LV_2701-179_0_3_line_49 |  | 46 | 47 | 0.006792 | 0.125 | 0.08 | 261 | 0 | 0.364 | 1 | 1 | cs | TRUE
50 | LV_2701-179_0_3_line_50 |  | 47 | 48 | 0.0053053 | 0.125 | 0.08 | 261 | 0 | 0.364 | 1 | 1 | cs | TRUE
51 | LV_2701-179_0_3_line_51 |  | 48 | 50 | 0.0073634 | 0.125 | 0.08 | 261 | 0 | 0.364 | 1 | 1 | cs | TRUE
52 | LV_2701-179_0_3_line_52 |  | 49 | 56 | 0.0084985 | 0.125 | 0.08 | 261 | 0 | 0.364 | 1 | 1 | cs | TRUE
53 | LV_2701-179_0_3_line_53 |  | 50 | 51 | 0.012393 | 0.125 | 0.08 | 261 | 0 | 0.364 | 1 | 2 | cs | TRUE
54 | LV_2701-179_0_3_line_54 |  | 51 | 52 | 0.0081292 | 0.125 | 0.08 | 261 | 0 | 0.364 | 1 | 3 | cs | TRUE
55 | LV_2701-179_0_3_line_55 |  | 52 | 53 | 0.0066259 | 0.125 | 0.08 | 261 | 0 | 0.364 | 1 | 3 | cs | TRUE
56 | LV_2701-179_0_3_line_56 |  | 53 | 54 | 0.0067391 | 0.125 | 0.08 | 261 | 0 | 0.364 | 1 | 3 | cs | TRUE
57 | LV_2701-179_0_3_line_57 |  | 56 | 59 | 0.010981 | 0.125 | 0.08 | 261 | 0 | 0.364 | 1 | 1 | cs | TRUE
58 | LV_2701-179_0_3_line_58 |  | 57 | 58 | 0.027833 | 0.125 | 0.08 | 261 | 0 | 0.364 | 1 | 3 | cs | TRUE
59 | LV_2701-179_0_3_line_59 |  | 58 | 72 | 0.0136 | 0.125 | 0.08 | 261 | 0 | 0.364 | 1 | 3 | cs | TRUE
60 | LV_2701-179_0_3_line_60 |  | 59 | 60 | 0.021228 | 0.125 | 0.08 | 261 | 0 | 0.364 | 1 | 1 | cs | TRUE
61 | LV_2701-179_0_3_line_61 |  | 60 | 61 | 0.012271 | 0.125 | 0.08 | 261 | 0 | 0.364 | 1 | 1 | cs | TRUE
62 | LV_2701-179_0_3_line_62 |  | 61 | 63 | 0.0084886 | 0.125 | 0.08 | 261 | 0 | 0.364 | 1 | 1 | cs | TRUE
63 | LV_2701-179_0_3_line_63 |  | 62 | 64 | 0.038029 | 0.125 | 0.08 | 261 | 0 | 0.364 | 1 | 1 | cs | TRUE
64 | LV_2701-179_0_3_line_64 |  | 63 | 65 | 0.0082371 | 0.125 | 0.08 | 261 | 0 | 0.364 | 1 | 1 | cs | TRUE
65 | LV_2701-179_0_3_line_65 |  | 64 | 67 | 0.019156 | 0.125 | 0.08 | 261 | 0 | 0.364 | 1 | 1 | cs | TRUE
66 | LV_2701-179_0_3_line_66 |  | 65 | 66 | 0.011412 | 0.125 | 0.08 | 261 | 0 | 0.364 | 1 | 1 | cs | TRUE
67 | LV_2701-179_0_3_line_67 |  | 66 | 69 | 0.018292 | 0.125 | 0.08 | 261 | 0 | 0.364 | 1 | 1 | cs | TRUE
68 | LV_2701-179_0_3_line_68 |  | 67 | 68 | 0.0080136 | 0.125 | 0.08 | 261 | 0 | 0.364 | 1 | 1 | cs | TRUE
69 | LV_2701-179_0_3_line_69 |  | 67 | 69 | 0.058032 | 0.125 | 0.08 | 261 | 0 | 0.364 | 1 | 1 | cs | TRUE
70 | LV_2701-179_0_3_line_70 |  | 70 | 71 | 0.034236 | 0.125 | 0.08 | 261 | 0 | 0.364 | 1 | 2 | cs | TRUE
71 | LV_2701-179_0_3_line_71 |  | 71 | 72 | 0.020302 | 0.125 | 0.08 | 261 | 0 | 0.364 | 1 | 3 | cs | TRUE

## trafo
| name | std_type | hv_bus | lv_bus | sn_mva | vn_hv_kv | vn_lv_kv | vk_percent | vkr_percent | pfe_kw | i0_percent | shift_degree | tap_side | tap_neutral | tap_min | tap_max | tap_step_percent | tap_step_degree | tap_pos | tap_phase_shifter | parallel | df | in_service
0 | LV_2701-179_0_3_trafo_79 | 0.63 MVA 20/0.4 kV | 73 | 9 | 0.63 | 20 | 0.4 | 6 | 1.206 | 1.65 | 0.2619 | 150 | hv | 0 | -2 | 2 | 2.5 | 0 | 0 | FALSE | 1 | 1 | TRUE

## line_geodata
| x0 | y0 | x1 | y1 | x2 | y2 | x3 | y3 | x4 | y4 | x5 | y5 | x6 | y6 | x7 | y7 | x8 | y8 | x9 | y9 | x10 | y10 | x11 | y11 | x12 | y12 | x13 | y13 | x14 | y14
0 | 2611566.945 | 1265487.6986 | 2611570.8004 | 1265497.1011
1 | 2611566.945 | 1265487.6986 | 2611566.945 | 1265487.6986 | 2611558.133 | 1265488.8134
2 | 2611577.2935 | 1265512.9362 | 2611570.8004 | 1265497.1011
3 | 2611553.6152 | 1265489.3849 | 2611558.133 | 1265488.8134
4 | 2611546.2652 | 1265540.5395 | 2611543.0547 | 1265534.429 | 2611566.5581 | 1265523.9897 | 2611571.4558 | 1265522.0312 | 2611567.5842 | 1265519.0327 | 2611569.0873 | 1265516.5116 | 2611577.2935 | 1265512.9362
5 | 2611577.2935 | 1265512.9362 | 2611588.2772 | 1265508.1412
6 | 2611534.3449 | 1265529.8756 | 2611537.7271 | 1265536.787 | 2611543.0547 | 1265534.429 | 2611546.2652 | 1265540.5395
7 | 2611546.2652 | 1265540.5395 | 2611562.244 | 1265533.7253
8 | 2611612.8295 | 1265497.6068 | 2611593.9017 | 1265505.6858 | 2611588.2772 | 1265508.1412
9 | 2611537.4002 | 1265441.4869 | 2611522.9417 | 1265450.5206 | 2611515.2172 | 1265450.35 | 2611516.5081 | 1265464.0954 | 2611519.3435 | 1265485.0932 | 2611522.9904 | 1265503.0683 | 2611529.7253 | 1265520.4379 | 2611534.3449 | 1265529.8756
10 | 2611519.9894 | 1265536.419 | 2611522.0772 | 1265535.2555 | 2611524.165 | 1265534.0921 | 2611526.7197 | 1265532.8851 | 2611528.7015 | 1265531.9883 | 2611532.2727 | 1265530.7722 | 2611534.3449 | 1265529.8756
11 | 2611597.779 | 1265518.5713 | 2611562.244 | 1265533.7253
12 | 2611519.9894 | 1265536.419 | 2611512.1977 | 1265524.2955 | 2611508.1202 | 1265510.2155
13 | 2611508.1202 | 1265510.2155 | 2611508.0319 | 1265509.9108 | 2611506.9811 | 1265504.273
14 | 2611639.3325 | 1265486.2944 | 2611639.661 | 1265480.0352 | 2611636.1784 | 1265478.2716 | 2611638.1183 | 1265445.0523 | 2611649.5767 | 1265445.5307 | 2611663.0948 | 1265440.0089 | 2611660.7564 | 1265434.5672 | 2611642.7867 | 1265433.3311
15 | 2611639.3325 | 1265486.2944 | 2611612.8295 | 1265497.6068
16 | 2611642.7867 | 1265433.3311 | 2611641.0778 | 1265433.2166 | 2611635.4243 | 1265432.7941 | 2611624.1374 | 1265421.5531 | 2611624.1782 | 1265420.9227
17 | 2611624.1782 | 1265420.9227 | 2611624.4014 | 1265417.473 | 2611624.988 | 1265394.7473 | 2611619.0878 | 1265389.4988 | 2611619.1996 | 1265384.3557
18 | 2611633.8958 | 1265371.2929 | 2611634.6835 | 1265353.5377 | 2611635.4599 | 1265349.2696 | 2611636.7075 | 1265346.5813 | 2611634.995 | 1265344.4431 | 2611630.1484 | 1265343.2661 | 2611621.2922 | 1265340.3134 | 2611604.8858 | 1265336.501 | 2611603.3247 | 1265333.9739 | 2611604.4641 | 1265332.6753 | 2611607.2058 | 1265332.1914 | 2611628.7357 | 1265330.2988 | 2611632.9601 | 1265330.0847 | 2611633.626 | 1265328.3848 | 2611634.1751 | 1265320.9474
19 | 2611633.8958 | 1265371.2929 | 2611623.7634 | 1265370.3168 | 2611619.3857 | 1265375.7899 | 2611619.1996 | 1265384.3557
20 | 2611634.1751 | 1265320.9474 | 2611606.3828 | 1265317.9354 | 2611573.0785 | 1265307.4521 | 2611564.5498 | 1265302.7008
21 | 2611446.0233 | 1265421.5763 | 2611444.5874 | 1265422.1869
22 | 2611446.0233 | 1265421.5763 | 2611452.1768 | 1265418.96
23 | 2611444.5874 | 1265422.1869 | 2611439.5169 | 1265424.3427
24 | 2611463.4468 | 1265414.1682 | 2611452.1768 | 1265418.96
25 | 2611437.1296 | 1265425.3578 | 2611439.5169 | 1265424.3427
26 | 2611470.7211 | 1265411.0754 | 2611463.4468 | 1265414.1682
27 | 2611437.1296 | 1265425.3578 | 2611432.3433 | 1265427.3928
28 | 2611476.7956 | 1265408.4926 | 2611470.7211 | 1265411.0754
29 | 2611430.679 | 1265428.1005 | 2611432.3433 | 1265427.3928
30 | 2611413.6945 | 1265344.3918 | 2611413.6945 | 1265344.3918 | 2611410.0647 | 1265350.1294
31 | 2611413.6945 | 1265344.3918 | 2611414.2114 | 1265340.7141
32 | 2611496.0953 | 1265402.5354 | 2611491.6449 | 1265402.8603 | 2611484.0883 | 1265405.3919 | 2611476.7956 | 1265408.4926
33 | 2611496.0953 | 1265402.5354 | 2611496.7216 | 1265390.1502 | 2611497.5521 | 1265365.6237 | 2611497.5127 | 1265362.6292
34 | 2611496.0953 | 1265402.5354 | 2611495.6168 | 1265422.197
35 | 2611497.5127 | 1265362.6292 | 2611497.4057 | 1265354.512
36 | 2611495.6168 | 1265422.197 | 2611495.2774 | 1265436.146 | 2611496.1937 | 1265443.6112
37 | 2611414.8015 | 1265434.8512 | 2611421.982 | 1265431.7982
38 | 2611423.2061 | 1265431.2777 | 2611421.982 | 1265431.7982
39 | 2611414.8015 | 1265434.8512 | 2611395.1335 | 1265443.2137 | 2611398.1461 | 1265450.5467 | 2611401.6984 | 1265459.1595 | 2611405.4682 | 1265468.2064 | 2611403.9609 | 1265468.9596 | 2611402.9879 | 1265469.8583 | 2611402.2182 | 1265470.7686 | 2611401.6967 | 1265471.8239 | 2611400.9526 | 1265475.0691 | 2611401.7686 | 1265477.5057 | 2611402.7145 | 1265478.9752 | 2611410.4966 | 1265480.5134 | 2611410.4966 | 1265480.5134
40 | 2611430.679 | 1265428.1005 | 2611423.2061 | 1265431.2777
41 | 2611412.6558 | 1265485.998 | 2611410.4966 | 1265480.5134
42 | 2611412.6558 | 1265485.998 | 2611415.0978 | 1265492.2007
43 | 2611415.0978 | 1265492.2007 | 2611418.1315 | 1265499.9063
44 | 2611418.1315 | 1265499.9063 | 2611422.4861 | 1265510.9673
45 | 2611425.1963 | 1265517.851 | 2611422.4861 | 1265510.9673
46 | 2611427.7414 | 1265524.3158 | 2611425.1963 | 1265517.851
47 | 2611427.7414 | 1265524.3158 | 2611430.2585 | 1265530.7093
48 | 2611497.2061 | 1265451.859 | 2611496.1937 | 1265443.6112
49 | 2611497.2061 | 1265451.859 | 2611498.0335 | 1265458.6004
50 | 2611498.7311 | 1265463.8577 | 2611498.6055 | 1265463.2601 | 2611498.0335 | 1265458.6004
51 | 2611500.2454 | 1265471.0637 | 2611498.7311 | 1265463.8577
52 | 2611497.2936 | 1265346.0142 | 2611497.4057 | 1265354.512
53 | 2611500.2454 | 1265471.0637 | 2611502.7942 | 1265483.1919
54 | 2611502.7942 | 1265483.1919 | 2611504.466 | 1265491.1473
55 | 2611504.466 | 1265491.1473 | 2611505.0736 | 1265494.0385 | 2611505.7464 | 1265497.6479
56 | 2611505.7464 | 1265497.6479 | 2611506.9811 | 1265504.273
57 | 2611496.2171 | 1265335.1397 | 2611497.2107 | 1265339.7273 | 2611497.2936 | 1265346.0142
58 | 2611541.2772 | 1265287.6083 | 2611549.9057 | 1265294.5426 | 2611564.5498 | 1265302.7008
59 | 2611530.6764 | 1265279.0889 | 2611541.2772 | 1265287.6083
60 | 2611496.2171 | 1265335.1397 | 2611491.7236 | 1265314.3932
61 | 2611491.7236 | 1265314.3932 | 2611491.2406 | 1265312.1633 | 2611487.1788 | 1265303.0375
62 | 2611487.1788 | 1265303.0375 | 2611483.7271 | 1265295.2823
63 | 2611414.2114 | 1265340.7141 | 2611415.8319 | 1265329.1854 | 2611416.852 | 1265303.7697 | 2611416.7343 | 1265302.826
64 | 2611483.7271 | 1265295.2823 | 2611480.3777 | 1265287.7569
65 | 2611413.2153 | 1265284.0884 | 2611415.0427 | 1265289.2673 | 2611416.7343 | 1265302.826
66 | 2611475.5202 | 1265277.439 | 2611476.8618 | 1265279.8576 | 2611480.3777 | 1265287.7569
67 | 2611475.5202 | 1265277.439 | 2611466.647 | 1265261.443
68 | 2611410.5489 | 1265276.5315 | 2611413.2153 | 1265284.0884
69 | 2611466.647 | 1265261.443 | 2611413.2153 | 1265284.0884
70 | 2611516.8338 | 1265264.32 | 2611512.0422 | 1265258.7554 | 2611500.5062 | 1265235.9284 | 2611499.9126 | 1265234.7532
71 | 2611516.8338 | 1265264.32 | 2611527.0221 | 1265276.1521 | 2611530.6764 | 1265279.0889

## bus_geodata
| x | y | coords
0 | 2611566.945 | 1265487.6986
1 | 2611570.8004 | 1265497.1011
2 | 2611558.133 | 1265488.8134
3 | 2611577.2935 | 1265512.9362
4 | 2611553.6152 | 1265489.3849
5 | 2611546.2652 | 1265540.5395
6 | 2611588.2772 | 1265508.1412
7 | 2611534.3449 | 1265529.8756
8 | 2611562.244 | 1265533.7253
9 | 2611537.4002 | 1265441.4869
10 | 2611519.9894 | 1265536.419
11 | 2611508.1202 | 1265510.2155
12 | 2611639.3325 | 1265486.2944
13 | 2611642.7867 | 1265433.3311
14 | 2611612.8295 | 1265497.6068
15 | 2611624.1782 | 1265420.9227
16 | 2611633.8958 | 1265371.2929
17 | 2611634.1751 | 1265320.9474
18 | 2611619.1996 | 1265384.3557
19 | 2611446.0233 | 1265421.5763
20 | 2611444.5874 | 1265422.1869
21 | 2611452.1768 | 1265418.96
22 | 2611439.5169 | 1265424.3427
23 | 2611463.4468 | 1265414.1682
24 | 2611437.1296 | 1265425.3578
25 | 2611470.7211 | 1265411.0754
26 | 2611432.3433 | 1265427.3928
27 | 2611410.0647 | 1265350.1294
28 | 2611413.6945 | 1265344.3918
29 | 2611476.7956 | 1265408.4926
30 | 2611496.0953 | 1265402.5354
31 | 2611497.5127 | 1265362.6292
32 | 2611495.6168 | 1265422.197
33 | 2611421.982 | 1265431.7982
34 | 2611414.8015 | 1265434.8512
35 | 2611423.2061 | 1265431.2777
36 | 2611410.4966 | 1265480.5134
37 | 2611430.6789 | 1265428.1005
38 | 2611412.6558 | 1265485.998
39 | 2611415.0978 | 1265492.2007
40 | 2611418.1315 | 1265499.9063
41 | 2611422.4861 | 1265510.9673
42 | 2611425.1963 | 1265517.851
43 | 2611427.7414 | 1265524.3158
44 | 2611430.2585 | 1265530.7093
45 | 2611496.1937 | 1265443.6112
46 | 2611497.2061 | 1265451.859
47 | 2611498.0335 | 1265458.6004
48 | 2611498.7311 | 1265463.8577
49 | 2611497.4057 | 1265354.512
50 | 2611500.2454 | 1265471.0637
51 | 2611502.7942 | 1265483.1919
52 | 2611504.466 | 1265491.1473
53 | 2611505.7464 | 1265497.6479
54 | 2611506.9811 | 1265504.273
55 | 2611597.779 | 1265518.5713
56 | 2611497.2936 | 1265346.0142
57 | 2611564.5498 | 1265302.7008
58 | 2611541.2772 | 1265287.6083
59 | 2611496.2171 | 1265335.1397
60 | 2611491.7236 | 1265314.3932
61 | 2611487.1788 | 1265303.0375
62 | 2611414.2114 | 1265340.7141
63 | 2611483.7271 | 1265295.2823
64 | 2611416.7343 | 1265302.826
65 | 2611480.3777 | 1265287.7569
66 | 2611475.5202 | 1265277.439
67 | 2611413.2153 | 1265284.0884
68 | 2611410.5489 | 1265276.5315
69 | 2611466.647 | 1265261.443
70 | 2611499.9126 | 1265234.7532
71 | 2611516.8338 | 1265264.32
72 | 2611530.6764 | 1265279.0889
73 | 2611534.3449 | 1265529.8756

## line_std_types
| c_nf_per_km | r_ohm_per_km | x_ohm_per_km | max_i_ka | type | q_mm2 | alpha | voltage_rating
NAYY 4x50 SE | 210 | 0.642 | 0.083 | 0.142 | cs | 50 | 0.00403 | LV
NAYY 4x120 SE | 264 | 0.225 | 0.08 | 0.242 | cs | 120 | 0.00403 | LV
NAYY 4x150 SE | 261 | 0.208 | 0.08 | 0.27 | cs | 150 | 0.00403 | LV
NA2XS2Y 1x95 RM/25 12/20 kV | 216 | 0.313 | 0.132 | 0.252 | cs | 95 | 0.00403 | MV
NA2XS2Y 1x185 RM/25 12/20 kV | 273 | 0.161 | 0.117 | 0.362 | cs | 185 | 0.00403 | MV
NA2XS2Y 1x240 RM/25 12/20 kV | 304 | 0.122 | 0.112 | 0.421 | cs | 240 | 0.00403 | MV
NA2XS2Y 1x95 RM/25 6/10 kV | 315 | 0.313 | 0.123 | 0.249 | cs | 95 | 0.00403 | MV
NA2XS2Y 1x185 RM/25 6/10 kV | 406 | 0.161 | 0.11 | 0.358 | cs | 185 | 0.00403 | MV
NA2XS2Y 1x240 RM/25 6/10 kV | 456 | 0.122 | 0.105 | 0.416 | cs | 240 | 0.00403 | MV
NA2XS2Y 1x150 RM/25 12/20 kV | 250 | 0.206 | 0.116 | 0.319 | cs | 150 | 0.00403 | MV
NA2XS2Y 1x120 RM/25 12/20 kV | 230 | 0.253 | 0.119 | 0.283 | cs | 120 | 0.00403 | MV
NA2XS2Y 1x70 RM/25 12/20 kV | 190 | 0.443 | 0.132 | 0.22 | cs | 70 | 0.00403 | MV
NA2XS2Y 1x150 RM/25 6/10 kV | 360 | 0.206 | 0.11 | 0.315 | cs | 150 | 0.00403 | MV
NA2XS2Y 1x120 RM/25 6/10 kV | 340 | 0.253 | 0.113 | 0.28 | cs | 120 | 0.00403 | MV
NA2XS2Y 1x70 RM/25 6/10 kV | 280 | 0.443 | 0.123 | 0.217 | cs | 70 | 0.00403 | MV
N2XS(FL)2Y 1x120 RM/35 64/110 kV | 112 | 0.153 | 0.166 | 0.366 | cs | 120 | 0.00393 | HV
N2XS(FL)2Y 1x185 RM/35 64/110 kV | 125 | 0.099 | 0.156 | 0.457 | cs | 185 | 0.00393 | HV
N2XS(FL)2Y 1x240 RM/35 64/110 kV | 135 | 0.075 | 0.149 | 0.526 | cs | 240 | 0.00393 | HV
N2XS(FL)2Y 1x300 RM/35 64/110 kV | 144 | 0.06 | 0.144 | 0.588 | cs | 300 | 0.00393 | HV
15-AL1/3-ST1A 0.4 | 11 | 1.8769 | 0.35 | 0.105 | ol | 16 | 0.00403 | LV
24-AL1/4-ST1A 0.4 | 11.25 | 1.2012 | 0.335 | 0.14 | ol | 24 | 0.00403 | LV
48-AL1/8-ST1A 0.4 | 12.2 | 0.5939 | 0.3 | 0.21 | ol | 48 | 0.00403 | LV
94-AL1/15-ST1A 0.4 | 13.2 | 0.306 | 0.29 | 0.35 | ol | 94 | 0.00403 | LV
34-AL1/6-ST1A 10.0 | 9.7 | 0.8342 | 0.36 | 0.17 | ol | 34 | 0.00403 | MV
48-AL1/8-ST1A 10.0 | 10.1 | 0.5939 | 0.35 | 0.21 | ol | 48 | 0.00403 | MV
70-AL1/11-ST1A 10.0 | 10.4 | 0.4132 | 0.339 | 0.29 | ol | 70 | 0.00403 | MV
94-AL1/15-ST1A 10.0 | 10.75 | 0.306 | 0.33 | 0.35 | ol | 94 | 0.00403 | MV
122-AL1/20-ST1A 10.0 | 11.1 | 0.2376 | 0.323 | 0.41 | ol | 122 | 0.00403 | MV
149-AL1/24-ST1A 10.0 | 11.25 | 0.194 | 0.315 | 0.47 | ol | 149 | 0.00403 | MV
34-AL1/6-ST1A 20.0 | 9.15 | 0.8342 | 0.382 | 0.17 | ol | 34 | 0.00403 | MV
48-AL1/8-ST1A 20.0 | 9.5 | 0.5939 | 0.372 | 0.21 | ol | 48 | 0.00403 | MV
70-AL1/11-ST1A 20.0 | 9.7 | 0.4132 | 0.36 | 0.29 | ol | 70 | 0.00403 | MV
94-AL1/15-ST1A 20.0 | 10 | 0.306 | 0.35 | 0.35 | ol | 94 | 0.00403 | MV
122-AL1/20-ST1A 20.0 | 10.3 | 0.2376 | 0.344 | 0.41 | ol | 122 | 0.00403 | MV
149-AL1/24-ST1A 20.0 | 10.5 | 0.194 | 0.337 | 0.47 | ol | 149 | 0.00403 | MV
184-AL1/30-ST1A 20.0 | 10.75 | 0.1571 | 0.33 | 0.535 | ol | 184 | 0.00403 | MV
243-AL1/39-ST1A 20.0 | 11 | 0.1188 | 0.32 | 0.645 | ol | 243 | 0.00403 | MV
48-AL1/8-ST1A 110.0 | 8 | 0.5939 | 0.46 | 0.21 | ol | 48 | 0.00403 | HV
70-AL1/11-ST1A 110.0 | 8.4 | 0.4132 | 0.45 | 0.29 | ol | 70 | 0.00403 | HV
94-AL1/15-ST1A 110.0 | 8.65 | 0.306 | 0.44 | 0.35 | ol | 94 | 0.00403 | HV
122-AL1/20-ST1A 110.0 | 8.5 | 0.2376 | 0.43 | 0.41 | ol | 122 | 0.00403 | HV
149-AL1/24-ST1A 110.0 | 8.75 | 0.194 | 0.41 | 0.47 | ol | 149 | 0.00403 | HV
184-AL1/30-ST1A 110.0 | 8.8 | 0.1571 | 0.4 | 0.535 | ol | 184 | 0.00403 | HV
243-AL1/39-ST1A 110.0 | 9 | 0.1188 | 0.39 | 0.645 | ol | 243 | 0.00403 | HV
305-AL1/39-ST1A 110.0 | 9.2 | 0.0949 | 0.38 | 0.74 | ol | 305 | 0.00403 | HV
490-AL1/64-ST1A 110.0 | 9.75 | 0.059 | 0.37 | 0.96 | ol | 490 | 0.00403 | HV
679-AL1/86-ST1A 110.0 | 9.95 | 0.042 | 0.36 | 1.15 | ol | 679 | 0.00403 | HV
490-AL1/64-ST1A 220.0 | 10 | 0.059 | 0.285 | 0.96 | ol | 490 | 0.00403 | HV
679-AL1/86-ST1A 220.0 | 11.7 | 0.042 | 0.275 | 1.15 | ol | 679 | 0.00403 | HV
490-AL1/64-ST1A 380.0 | 11 | 0.059 | 0.253 | 0.96 | ol | 490 | 0.00403 | HV
679-AL1/86-ST1A 380.0 | 14.6 | 0.042 | 0.25 | 1.15 | ol | 679 | 0.00403 | HV

## trafo_std_types
| i0_percent | pfe_kw | vkr_percent | sn_mva | vn_lv_kv | vn_hv_kv | vk_percent | shift_degree | vector_group | tap_side | tap_neutral | tap_min | tap_max | tap_step_degree | tap_step_percent | tap_phase_shifter
160 MVA 380/110 kV | 0.06 | 60 | 0.25 | 160 | 110 | 380 | 12.2 | 0 | Yy0 | hv | 0 | -9 | 9 | 0 | 1.5 | FALSE
100 MVA 220/110 kV | 0.06 | 55 | 0.26 | 100 | 110 | 220 | 12 | 0 | Yy0 | hv | 0 | -9 | 9 | 0 | 1.5 | FALSE
63 MVA 110/20 kV | 0.04 | 22 | 0.32 | 63 | 20 | 110 | 18 | 150 | YNd5 | hv | 0 | -9 | 9 | 0 | 1.5 | FALSE
40 MVA 110/20 kV | 0.05 | 18 | 0.34 | 40 | 20 | 110 | 16.2 | 150 | YNd5 | hv | 0 | -9 | 9 | 0 | 1.5 | FALSE
25 MVA 110/20 kV | 0.07 | 14 | 0.41 | 25 | 20 | 110 | 12 | 150 | YNd5 | hv | 0 | -9 | 9 | 0 | 1.5 | FALSE
63 MVA 110/10 kV | 0.04 | 22 | 0.32 | 63 | 10 | 110 | 18 | 150 | YNd5 | hv | 0 | -9 | 9 | 0 | 1.5 | FALSE
40 MVA 110/10 kV | 0.05 | 18 | 0.34 | 40 | 10 | 110 | 16.2 | 150 | YNd5 | hv | 0 | -9 | 9 | 0 | 1.5 | FALSE
25 MVA 110/10 kV | 0.07 | 14 | 0.41 | 25 | 10 | 110 | 12 | 150 | YNd5 | hv | 0 | -9 | 9 | 0 | 1.5 | FALSE
0.25 MVA 20/0.4 kV | 0.32 | 0.8 | 1.44 | 0.25 | 0.4 | 20 | 6 | 150 | Yzn5 | hv | 0 | -2 | 2 | 0 | 2.5 | FALSE
0.4 MVA 20/0.4 kV | 0.3375 | 1.35 | 1.425 | 0.4 | 0.4 | 20 | 6 | 150 | Dyn5 | hv | 0 | -2 | 2 | 0 | 2.5 | FALSE
0.63 MVA 20/0.4 kV | 0.2619 | 1.65 | 1.206 | 0.63 | 0.4 | 20 | 6 | 150 | Dyn5 | hv | 0 | -2 | 2 | 0 | 2.5 | FALSE
0.25 MVA 10/0.4 kV | 0.24 | 0.6 | 1.2 | 0.25 | 0.4 | 10 | 4 | 150 | Dyn5 | hv | 0 | -2 | 2 | 0 | 2.5 | FALSE
0.4 MVA 10/0.4 kV | 0.2375 | 0.95 | 1.325 | 0.4 | 0.4 | 10 | 4 | 150 | Dyn5 | hv | 0 | -2 | 2 | 0 | 2.5 | FALSE
0.63 MVA 10/0.4 kV | 0.1873 | 1.18 | 1.0794 | 0.63 | 0.4 | 10 | 4 | 150 | Dyn5 | hv | 0 | -2 | 2 | 0 | 2.5 | FALSE

## trafo3w_std_types
| sn_hv_mva | sn_mv_mva | sn_lv_mva | vn_hv_kv | vn_mv_kv | vn_lv_kv | vk_hv_percent | vk_mv_percent | vk_lv_percent | vkr_hv_percent | vkr_mv_percent | vkr_lv_percent | pfe_kw | i0_percent | shift_mv_degree | shift_lv_degree | vector_group | tap_side | tap_neutral | tap_min | tap_max | tap_step_percent
63/25/38 MVA 110/20/10 kV | 63 | 25 | 38 | 110 | 20 | 10 | 10.4 | 10.4 | 10.4 | 0.28 | 0.32 | 0.35 | 35 | 0.89 | 0 | 0 | YN0yn0yn0 | hv | 0 | -10 | 10 | 1.2
63/25/38 MVA 110/10/10 kV | 63 | 25 | 38 | 110 | 10 | 10 | 10.4 | 10.4 | 10.4 | 0.28 | 0.32 | 0.35 | 35 | 0.89 | 0 | 0 | YN0yn0yn0 | hv | 0 | -10 | 10 | 1.2

## fuse_std_types
| fuse_type | i_rated_a | t_avg | t_min | t_total | x_avg | x_min | x_total
HV 100A | HV 100A | 100 | 0 | [10.0, 3.64, 0.854, 0.281, 0.1, 0.0531, 0.022, 0.01] | [10.0, 4.267, 1.21, 0.403, 0.1, 0.058, 0.022, 0.01] | 0 | [300.0, 350.0, 450.0, 550.0, 700.0, 850.0, 1200.0, 1752.0] | [600.0, 700.0, 900.0, 1150.0, 1665.0, 2000.0, 3000.0, 4313.0]
HV 10A | HV 10A | 10 | 0 | [10.0, 1675.0, 0.344, 0.156, 0.1, 0.0417, 0.0171, 0.01] | [10.0, 1.3, 0.3, 0.155, 0.1, 0.0555, 0.023, 0.01] | 0 | [30.0, 32.0, 35.0, 37.0, 39.0, 50.0, 70.0, 88.0] | [60.0, 70.0, 80.0, 87.0, 94.0, 110.0, 150.0, 216.0]
HV 125A | HV 125A | 125 | 0 | [10.0, 1.82, 0.344, 0.1, 0.0467, 0.0269, 0.01] | [10.0, 2.478, 0.426, 0.1, 0.0427, 0.0211, 0.01] | 0 | [375.0, 500.0, 700.0, 925.0, 1200.0, 1500.0, 2341.0] | [750.0, 1000.0, 1500.0, 2200.0, 3000.0, 4000.0, 5765.0]
HV 160A | HV 160A | 160 | 0 | [10.0, 4.15, 1.03, 0.198, 0.1, 0.051, 0.0172, 0.01] | [10.0, 2.3, 0.734, 0.274, 0.1, 0.046, 0.0177, 0.01] | 0 | [480.0, 550.0, 700.0, 1000.0, 1260.0, 1600.0, 2500.0, 3227.0] | [960.0, 1300.0, 1700.0, 2200.0, 2996.0, 4000.0, 6000.0, 7946.0]
HV 16A | HV 16A | 16 | 0 | [10.0, 0.352, 0.164, 0.1, 0.0649, 0.0342, 0.01] | [10.0, 2.34, 0.722, 0.181, 0.1, 0.055, 0.0296, 0.01] | 0 | [48.0, 60.0, 65.0, 71.0, 80.0, 100.0, 162.0] | [96.0, 110.0, 125.0, 150.0, 168.0, 200.0, 250.0, 398.0]
HV 200A | HV 200A | 200 | 0 | [10.0, 4.267, 1.21, 0.403, 0.1, 0.058, 0.022, 0.01] | [10.0, 3.73, 1.654, 0.328, 0.1, 0.0531, 0.019, 0.01] | 0 | [600.0, 700.0, 900.0, 1150.0, 1665.0, 2000.0, 3000.0, 4313.0] | [1200.0, 1500.0, 1800.0, 2700.0, 3960.0, 5000.0, 7500.0, 10620.0]
HV 20A | HV 20A | 20 | 0 | [10.0, 1.3, 0.3, 0.155, 0.1, 0.0555, 0.023, 0.01] | [10.0, 1.3, 0.161, 0.1, 0.0611, 0.0399, 0.0141, 0.01] | 0 | [60.0, 70.0, 80.0, 87.0, 94.0, 110.0, 150.0, 216.0] | [120.0, 150.0, 200.0, 223.0, 260.0, 300.0, 450.0, 532.0]
HV 25A | HV 25A | 25 | 0 | [10.0, 2.512, 0.833, 0.299, 0.1, 0.0372, 0.0223, 0.01] | [10.0, 3.125, 0.597, 0.198, 0.1, 0.0378, 0.022, 0.01] | 0 | [75.0, 82.0, 90.0, 100.0, 124.0, 170.0, 200.0, 289.0] | [150.0, 170.0, 210.0, 250.0, 294.0, 400.0, 500.0, 711.0]
HV 31.5A | HV 31.5A | 31.5 | 0 | [10.0, 2.34, 0.722, 0.181, 0.1, 0.055, 0.0296, 0.01] | [10.0, 2.84, 0.368, 0.164, 0.1, 0.0621, 0.0378, 0.0195, 0.01] | 0 | [95.0, 110.0, 125.0, 150.0, 165.0, 200.0, 250.0, 390.0] | [189.0, 220.0, 300.0, 350.0, 393.0, 450.0, 530.0, 700.0, 960.0]
HV 40A | HV 40A | 40 | 0 | [10.0, 1.3, 0.161, 0.1, 0.0611, 0.0399, 0.0141, 0.01] | [10.0, 2.05, 0.369, 0.198, 0.1, 0.051, 0.0298, 0.01] | 0 | [120.0, 150.0, 200.0, 223.0, 260.0, 300.0, 450.0, 532.0] | [240.0, 300.0, 400.0, 450.0, 530.0, 650.0, 800.0, 1311.0]
HV 50A | HV 50A | 50 | 0 | [10.0, 3.215, 0.597, 0.198, 0.1, 0.0378, 0.022, 0.01] | [10.0, 3.64, 0.854, 0.281, 0.1, 0.0531, 0.022, 0.01] | 0 | [150.0, 170.0, 210.0, 250.0, 294.0, 400.0, 500.0, 711.0] | [300.0, 350.0, 450.0, 550.0, 700.0, 850.0, 1200.0, 1752.0]
HV 6.3A | HV 6.3A | 6.3 | 0 | [10.0, 1.39, 0.344, 0.168, 0.1, 0.056, 0.0263, 0.01] | [10.0, 1.711, 0.516, 0.198, 0.1, 0.0634, 0.0303, 0.01] | 0 | [19.0, 19.5, 20.4, 20.8, 22.0, 25.0, 32.0, 48.0] | [38.0, 40.0, 43.0, 48.0, 53.0, 60.0, 75.0, 118.0]
HV 63A | HV 63A | 63 | 0 | [10.0, 2.84, 0.368, 0.164, 0.1, 0.0621, 0.0378, 0.0195, 0.01] | [10.0, 1.82, 0.344, 0.1, 0.0467, 0.0269, 0.01] | 0 | [189.0, 220.0, 300.0, 350.0, 393.0, 450.0, 530.0, 700.0, 961.0] | [378.0, 500.0, 700.0, 934.0, 1200.0, 1500.0, 2366.0]
HV 80A | HV 80A | 80 | 0 | [10.0, 2.05, 0.369, 0.198, 0.1, 0.051, 0.0298, 0.01] | [10.0, 4.15, 1.03, 0.198, 0.1, 0.051, 0.0172, 0.01] | 0 | [240.0, 300.0, 400.0, 450.0, 530.0, 650.0, 800.0, 1311.0] | [480.0, 550.0, 700.0, 1000.0, 1260.0, 1600.0, 2500.0, 3227.0]
Siemens NH-1-100 | Siemens NH-1-100 | 100 | [5400.0, 2000.0, 400.0, 20.0, 1.0, 0.2, 0.012, 0.004] | 0 | 0 | [150.0, 190.0, 250.0, 430.0, 900.0, 1250.0, 2700.0, 3600.0] | 0 | 0
Siemens NH-1-125 | Siemens NH-1-125 | 125 | [4800.0, 120.0, 7.0, 0.1, 0.004] | 0 | 0 | [180.0, 400.0, 740.0, 2000.0, 4250.0] | 0 | 0
Siemens NH-1-16 | Siemens NH-1-16 | 16 | [4000.0, 400.0, 2.0, 0.1, 0.04, 0.01] | 0 | 0 | [26.0, 35.0, 75.0, 150.0, 200.0, 300.0] | 0 | 0
Siemens NH-1-160 | Siemens NH-1-160 | 160 | [4800.0, 120.0, 7.0, 0.1, 0.004] | 0 | 0 | [210.0, 500.0, 900.0, 2300.0, 5000.0] | 0 | 0
Siemens NH-1-25 | Siemens NH-1-25 | 25 | [4000.0, 1000.0, 10.0, 0.2, 0.02, 0.01] | 0 | 0 | [40.0, 50.0, 100.0, 210.0, 400.0, 500.0] | 0 | 0
Siemens NH-1-50 | Siemens NH-1-50 | 50 | [4000.0, 40.0, 4.0, 1.0, 0.02, 0.01] | 0 | 0 | [86.0, 200.0, 300.0, 400.0, 1000.0, 1280.0] | 0 | 0
Siemens NH-1-63 | Siemens NH-1-63 | 63 | [4000.0, 100.0, 10.0, 2.0, 0.04, 0.01] | 0 | 0 | [100.0, 200.0, 300.0, 400.0, 1000.0, 1500.0] | 0 | 0
Siemens NH-1-80 | Siemens NH-1-80 | 80 | [4800.0, 120.0, 7.0, 0.1, 0.01] | 0 | 0 | [150.58, 250.0, 450.0, 1150.0, 2470.0] | 0 | 0
Siemens NH-2-1000 | Siemens NH-2-1000 | 1000 | [4800.0, 120.0, 7.0, 0.1, 0.004] | 0 | 0 | [1900.0, 3500.0, 8400.0, 24000.0, 52000.0] | 0 | 0
Siemens NH-2-200 | Siemens NH-2-200 | 200 | [4800.0, 120.0, 7.0, 0.1, 0.004] | 0 | 0 | [280.0, 650.0, 1200.0, 3000.0, 7000.0] | 0 | 0
Siemens NH-2-224 | Siemens NH-2-224 | 224 | [4800.0, 120.0, 7.0, 0.2, 0.04, 0.004] | 0 | 0 | [400.0, 750.0, 1453.0, 3025.0, 4315.0, 7600.0] | 0 | 0
Siemens NH-2-250 | Siemens NH-2-250 | 250 | [4800.0, 120.0, 7.0, 0.1, 0.004] | 0 | 0 | [450.0, 800.0, 1650.0, 4000.0, 8500.0] | 0 | 0
Siemens NH-2-315 | Siemens NH-2-315 | 315 | [4800.0, 120.0, 7.0, 0.1, 0.004] | 0 | 0 | [550.0, 920.0, 1900.0, 5000.0, 11000.0] | 0 | 0
Siemens NH-2-355 | Siemens NH-2-355 | 355 | [4800.0, 120.0, 6.0, 0.1, 0.004] | 0 | 0 | [650.0, 1116.27, 2350.0, 5840.0, 12790.0] | 0 | 0
Siemens NH-2-400 | Siemens NH-2-400 | 400 | [4800.0, 120.0, 7.0, 0.1, 0.004] | 0 | 0 | [720.0, 1350.0, 2800.0, 6500.0, 15000.0] | 0 | 0
Siemens NH-2-425 | Siemens NH-2-425 | 425 | [4800.0, 120.0, 7.0, 0.1, 0.004] | 0 | 0 | [850.0, 1500.0, 3050.0, 7500.0, 16500.0] | 0 | 0
Siemens NH-2-630 | Siemens NH-2-630 | 630 | [4800.0, 120.0, 7.0, 0.1, 0.004] | 0 | 0 | [1200.0, 2000.0, 4800.0, 12000.0, 26000.0] | 0 | 0

## res_bus
| vm_pu | va_degree | p_mw | q_mvar
0 | 0.97932 | -0.39608 | 0.015443 | 0.0038703
1 | 0.98006 | -0.38149 | 0.0033482 | 0.00083913
2 | 0.9788 | -0.40635 | 0.009465 | 0.0023722
3 | 0.98137 | -0.35594 | 0 | 0
4 | 0.97857 | -0.41084 | 0.054139 | 0.013569
5 | 0.98501 | -0.28528 | 0 | 0
6 | 0.98088 | -0.36553 | 0.00070179 | 0.00017589
7 | 0.98668 | -0.25296 | 0 | 0
8 | 0.98421 | -0.3008 | 0.0014797 | 0.00037085
9 | 1 | 0 | -0.41124 | -0.10606
10 | 0.98601 | -0.26582 | 0 | 0
11 | 0.98479 | -0.28949 | 0.0032013 | 0.00080231
12 | 0.97876 | -0.40678 | 0 | 0
13 | 0.97545 | -0.47174 | 0 | 0
14 | 0.97978 | -0.38684 | 0.017679 | 0.0044307
15 | 0.9746 | -0.48845 | 0.060487 | 0.015159
16 | 0.9738 | -0.50434 | 0 | 0
17 | 0.9732 | -0.51614 | 0 | 0
18 | 0.97395 | -0.50135 | 0.03475 | 0.0087091
19 | 0.97306 | -0.51811 | 0.0025033 | 0.00062739
20 | 0.973 | -0.5193 | 0.0031969 | 0.00080122
21 | 0.97334 | -0.51272 | 0.0023623 | 0.00059204
22 | 0.97281 | -0.52317 | 0.0022564 | 0.00056552
23 | 0.97387 | -0.50232 | 0.0029999 | 0.00075184
24 | 0.97272 | -0.52488 | 0.0023636 | 0.00059237
25 | 0.97423 | -0.49517 | 0.0022595 | 0.00056628
26 | 0.97256 | -0.52809 | 0.0029325 | 0.00073496
27 | 0.97013 | -0.57603 | 0.0025928 | 0.00064983
28 | 0.97015 | -0.5757 | 0.0026826 | 0.00067233
29 | 0.97455 | -0.48894 | 0.013323 | 0.003339
30 | 0.97577 | -0.46477 | 0 | 0
31 | 0.97418 | -0.49619 | 0.0032216 | 0.00080741
32 | 0.97775 | -0.42607 | 0.0024159 | 0.00060548
33 | 0.97226 | -0.53395 | 0.0029357 | 0.00073577
34 | 0.9721 | -0.53713 | 0.0022605 | 0.00056654
35 | 0.97229 | -0.53334 | 0.0032077 | 0.00080391
36 | 0.97082 | -0.56252 | 0.0025263 | 0.00063316
37 | 0.97251 | -0.52911 | 0.00236 | 0.00059147
38 | 0.97072 | -0.5644 | 0.002127 | 0.00053306
39 | 0.97063 | -0.56627 | 0.0023003 | 0.00057651
40 | 0.97053 | -0.56824 | 0.002961 | 0.0007421
41 | 0.97042 | -0.57042 | 0.0028179 | 0.00070623
42 | 0.97037 | -0.57139 | 0.0024546 | 0.00061517
43 | 0.97034 | -0.57198 | 0.0023526 | 0.00058963
44 | 0.97032 | -0.57227 | 0.0022725 | 0.00056955
45 | 0.97996 | -0.38306 | 0.0032215 | 0.00080738
46 | 0.98083 | -0.36599 | 0.0021535 | 0.00053973
47 | 0.98157 | -0.35179 | 0.0022821 | 0.00057195
48 | 0.98215 | -0.34049 | 0.0020289 | 0.0005085
49 | 0.97388 | -0.50211 | 0.0031941 | 0.00080052
50 | 0.98297 | -0.32457 | 0.0030626 | 0.00076756
51 | 0.98368 | -0.31084 | 0.0032664 | 0.00081864
52 | 0.984 | -0.30469 | 0.0022014 | 0.00055172
53 | 0.98426 | -0.29959 | 0.0021827 | 0.00054704
54 | 0.98454 | -0.29432 | 0.0024184 | 0.00060611
55 | 0.9825 | -0.33436 | 0.048206 | 0.012082
56 | 0.97359 | -0.50781 | 0.0032083 | 0.00080408
57 | 0.97277 | -0.52459 | 0.0035766 | 0.00089637
58 | 0.97264 | -0.52722 | 0.0032178 | 0.00080646
59 | 0.97325 | -0.51453 | 0.0032088 | 0.00080421
60 | 0.97265 | -0.52629 | 0.0032226 | 0.00080767
61 | 0.97234 | -0.53236 | 0.0031985 | 0.00080163
62 | 0.97017 | -0.57534 | 0.0025717 | 0.00064454
63 | 0.97215 | -0.53606 | 0.0032022 | 0.00080255
64 | 0.97045 | -0.56982 | 0.0050632 | 0.001269
65 | 0.972 | -0.53917 | 0.0015092 | 0.00037823
66 | 0.9718 | -0.54316 | 0.00081025 | 0.00020307
67 | 0.97068 | -0.56524 | 0.00098518 | 0.00024691
68 | 0.97067 | -0.56539 | 0.00098129 | 0.00024593
69 | 0.97149 | -0.54928 | 0.0032488 | 0.00081424
70 | 0.97242 | -0.53158 | 0.0068419 | 0.0017147
71 | 0.97253 | -0.52942 | 0.0027081 | 0.00067872
72 | 0.97259 | -0.52823 | 0.0026048 | 0.00065283
73 | 0.99998 | 149.9956 | 0 | 0

## res_line
| p_from_mw | q_from_mvar | p_to_mw | q_to_mvar | pl_mw | ql_mvar | i_from_ka | i_to_ka | i_ka | vm_from_pu | va_from_degree | vm_to_pu | va_to_degree | loading_percent
0 | -0.079089 | -0.019838 | 0.079145 | 0.019873 | 5.5039e-05 | 3.5097e-05 | 0.12018 | 0.12018 | 0.12018 | 0.97932 | -0.39608 | 0.98006 | -0.38149 | 33.0158
1 | 0.063647 | 0.015968 | -0.063616 | -0.015948 | 3.1155e-05 | 1.9827e-05 | 0.096713 | 0.096713 | 0.096713 | 0.97932 | -0.39608 | 0.9788 | -0.40635 | 26.5696
2 | -0.082493 | -0.020712 | 0.082593 | 0.020777 | 0.0001007 | 6.4232e-05 | 0.12526 | 0.12526 | 0.12526 | 0.98006 | -0.38149 | 0.98137 | -0.35594 | 34.4123
3 | 0.054151 | 0.013576 | -0.054139 | -0.013569 | 1.1573e-05 | 7.3497e-06 | 0.082324 | 0.082324 | 0.082324 | 0.9788 | -0.40635 | 0.97857 | -0.41084 | 22.6165
4 | -0.21597 | -0.054501 | 0.2167 | 0.054968 | 0.00073352 | 0.00046738 | 0.3276 | 0.3276 | 0.3276 | 0.98137 | -0.35594 | 0.98501 | -0.28528 | 30.0001
5 | 0.13338 | 0.033724 | -0.13332 | -0.033685 | 6.1335e-05 | 3.88e-05 | 0.20234 | 0.20234 | 0.20234 | 0.98137 | -0.35594 | 0.98088 | -0.36553 | 18.5294
6 | -0.2665 | -0.067493 | 0.26692 | 0.067757 | 0.0004143 | 0.00026437 | 0.40285 | 0.40285 | 0.40285 | 0.98501 | -0.28528 | 0.98668 | -0.25296 | 36.8907
7 | 0.0498 | 0.012525 | -0.049763 | -0.012501 | 3.6883e-05 | 2.3384e-05 | 0.075246 | 0.075246 | 0.075246 | 0.98501 | -0.28528 | 0.98421 | -0.3008 | 20.6721
8 | 0.13261 | 0.033509 | -0.13248 | -0.033424 | 0.0001353 | 8.5579e-05 | 0.20128 | 0.20128 | 0.20128 | 0.98088 | -0.36553 | 0.97978 | -0.38684 | 18.4319
9 | -0.4046 | -0.10286 | 0.40959 | 0.10606 | 0.0049964 | 0.0031935 | 0.6107 | 0.6107 | 0.6107 | 0.98668 | -0.25296 | 1 | 0 | 55.9247
10 | 0.13768 | 0.035108 | -0.1376 | -0.035054 | 8.5386e-05 | 5.4042e-05 | 0.20785 | 0.20785 | 0.20785 | 0.98668 | -0.25296 | 0.98601 | -0.26582 | 19.0341
11 | 0.048283 | 0.012131 | -0.048206 | -0.012082 | 7.722e-05 | 4.8931e-05 | 0.073009 | 0.073009 | 0.073009 | 0.98421 | -0.3008 | 0.9825 | -0.33436 | 20.0575
12 | 0.1376 | 0.035054 | -0.13744 | -0.034954 | 0.00015699 | 9.9361e-05 | 0.20785 | 0.20785 | 0.20785 | 0.98601 | -0.26582 | 0.98479 | -0.28949 | 19.0341
13 | 0.13424 | 0.034152 | -0.13421 | -0.034132 | 3.118e-05 | 1.9724e-05 | 0.20302 | 0.20302 | 0.20302 | 0.98479 | -0.28949 | 0.98454 | -0.29432 | 18.5912
14 | 0.11469 | 0.028924 | -0.11433 | -0.0287 | 0.00035542 | 0.00022396 | 0.17443 | 0.17443 | 0.17443 | 0.97876 | -0.40678 | 0.97545 | -0.47174 | 15.9733
15 | -0.11469 | -0.028924 | 0.1148 | 0.028993 | 0.00010959 | 6.9051e-05 | 0.17443 | 0.17443 | 0.17443 | 0.97876 | -0.40678 | 0.97978 | -0.38684 | 15.9732
16 | 0.11433 | 0.0287 | -0.11424 | -0.028642 | 9.1061e-05 | 5.7383e-05 | 0.17443 | 0.17443 | 0.17443 | 0.97545 | -0.47174 | 0.9746 | -0.48845 | 15.9734
17 | 0.053757 | 0.013483 | -0.053724 | -0.013463 | 3.3038e-05 | 1.9678e-05 | 0.082079 | 0.082079 | 0.082079 | 0.9746 | -0.48845 | 0.97395 | -0.50135 | 7.5164
18 | 0.018971 | 0.0047536 | -0.018961 | -0.0047505 | 1.0653e-05 | 3.0352e-06 | 0.028989 | 0.02899 | 0.02899 | 0.9738 | -0.50434 | 0.9732 | -0.51614 | 2.6548
19 | -0.018971 | -0.0047536 | 0.018974 | 0.0047543 | 2.7054e-06 | 7.7005e-07 | 0.028989 | 0.028988 | 0.028989 | 0.9738 | -0.50434 | 0.97395 | -0.50135 | 2.6546
20 | 0.018961 | 0.0047505 | -0.018953 | -0.0047484 | 7.6306e-06 | 2.1772e-06 | 0.02899 | 0.028991 | 0.028991 | 0.9732 | -0.51614 | 0.97277 | -0.52459 | 2.6549
21 | 0.041384 | 0.010393 | -0.041382 | -0.010391 | 2.3439e-06 | 1.4807e-06 | 0.063292 | 0.063292 | 0.063292 | 0.97306 | -0.51811 | 0.973 | -0.5193 | 17.388
22 | -0.043887 | -0.01102 | 0.043899 | 0.011027 | 1.1297e-05 | 7.1467e-06 | 0.06712 | 0.06712 | 0.06712 | 0.97306 | -0.51811 | 0.97334 | -0.51272 | 18.4396
23 | 0.038185 | 0.0095899 | -0.038178 | -0.0095854 | 7.0476e-06 | 4.442e-06 | 0.058403 | 0.058403 | 0.058403 | 0.973 | -0.5193 | 0.97281 | -0.52317 | 16.0448
24 | -0.046261 | -0.011619 | 0.046284 | 0.011634 | 2.2976e-05 | 1.4552e-05 | 0.070732 | 0.070732 | 0.070732 | 0.97334 | -0.51272 | 0.97387 | -0.50232 | 19.4318
25 | 0.035921 | 0.0090199 | -0.035918 | -0.0090181 | 2.9376e-06 | 1.8478e-06 | 0.054952 | 0.054952 | 0.054952 | 0.97281 | -0.52317 | 0.97272 | -0.52488 | 15.0966
26 | -0.049284 | -0.012386 | 0.049301 | 0.012396 | 1.6814e-05 | 1.0663e-05 | 0.075315 | 0.075315 | 0.075315 | 0.97387 | -0.50232 | 0.97423 | -0.49517 | 20.691
27 | 0.033555 | 0.0084257 | -0.03355 | -0.0084225 | 5.14e-06 | 3.225e-06 | 0.051336 | 0.051336 | 0.051336 | 0.97272 | -0.52488 | 0.97256 | -0.52809 | 14.1033
28 | -0.05156 | -0.012962 | 0.051575 | 0.012972 | 1.5357e-05 | 9.7462e-06 | 0.078766 | 0.078766 | 0.078766 | 0.97423 | -0.49517 | 0.97455 | -0.48894 | 21.6391
29 | 0.030617 | 0.0076875 | -0.030616 | -0.0076866 | 1.4885e-06 | 9.3023e-07 | 0.046849 | 0.046849 | 0.046849 | 0.97256 | -0.52809 | 0.97251 | -0.52911 | 12.8707
30 | -0.0025928 | -0.00064983 | 0.0025929 | 0.00064977 | 4.0268e-08 | -5.806e-08 | 0.003977 | 0.0039769 | 0.003977 | 0.97013 | -0.57603 | 0.97015 | -0.5757 | 1.0926
31 | -0.0052755 | -0.0013221 | 0.0052756 | 0.0013221 | 9.1183e-08 | 1.2499e-08 | 0.0080915 | 0.0080915 | 0.0080915 | 0.97015 | -0.5757 | 0.97017 | -0.57534 | 2.223
32 | -0.064898 | -0.016311 | 0.064973 | 0.016359 | 7.4981e-05 | 4.7734e-05 | 0.099109 | 0.099109 | 0.099109 | 0.97455 | -0.48894 | 0.97577 | -0.46477 | 27.2277
33 | 0.043055 | 0.010847 | -0.04299 | -0.010806 | 6.46e-05 | 4.0846e-05 | 0.065677 | 0.065678 | 0.065678 | 0.97577 | -0.46477 | 0.97418 | -0.49619 | 18.0433
34 | -0.10803 | -0.027206 | 0.10823 | 0.027334 | 0.00020027 | 0.00012793 | 0.16479 | 0.16479 | 0.16479 | 0.97577 | -0.46477 | 0.97775 | -0.42607 | 45.2709
35 | 0.039769 | 0.0099987 | -0.039758 | -0.0099916 | 1.1237e-05 | 7.0909e-06 | 0.060757 | 0.060757 | 0.060757 | 0.97418 | -0.49619 | 0.97388 | -0.50211 | 16.6914
36 | -0.11064 | -0.027939 | 0.11087 | 0.028085 | 0.00022854 | 0.00014599 | 0.16846 | 0.16846 | 0.16846 | 0.97775 | -0.42607 | 0.97996 | -0.38306 | 46.2809
37 | 0.022106 | 0.0055514 | -0.022102 | -0.0055494 | 3.3499e-06 | 2.0472e-06 | 0.033836 | 0.033836 | 0.033836 | 0.97226 | -0.53395 | 0.9721 | -0.53713 | 9.2957
38 | -0.025041 | -0.0062872 | 0.025042 | 0.0062877 | 7.3282e-07 | 4.5251e-07 | 0.038329 | 0.038329 | 0.038329 | 0.97226 | -0.53395 | 0.97229 | -0.53334 | 10.53
39 | 0.019842 | 0.0049829 | -0.019818 | -0.0049683 | 2.4005e-05 | 1.4504e-05 | 0.030376 | 0.030376 | 0.030376 | 0.9721 | -0.53713 | 0.97082 | -0.56252 | 8.3451
40 | -0.02825 | -0.0070916 | 0.028256 | 0.0070951 | 5.6929e-06 | 3.5427e-06 | 0.043238 | 0.043238 | 0.043238 | 0.97229 | -0.53334 | 0.97251 | -0.52911 | 11.8787
41 | 0.017292 | 0.0043352 | -0.01729 | -0.0043343 | 1.5527e-06 | 9.2085e-07 | 0.026504 | 0.026504 | 0.026504 | 0.97082 | -0.56252 | 0.97072 | -0.5644 | 7.2813
42 | 0.015163 | 0.0038012 | -0.015162 | -0.0038004 | 1.3506e-06 | 7.8195e-07 | 0.023244 | 0.023244 | 0.023244 | 0.97072 | -0.5644 | 0.97063 | -0.56627 | 6.3856
43 | 0.012861 | 0.0032239 | -0.01286 | -0.0032232 | 1.2073e-06 | 6.7034e-07 | 0.019717 | 0.019717 | 0.019717 | 0.97063 | -0.56627 | 0.97053 | -0.56824 | 5.4168
44 | 0.0098991 | 0.0024811 | -0.0098981 | -0.0024806 | 1.0269e-06 | 5.1032e-07 | 0.015177 | 0.015178 | 0.015178 | 0.97053 | -0.56824 | 0.97042 | -0.57042 | 4.1696
45 | 0.0070802 | 0.0017744 | -0.0070799 | -0.0017743 | 3.2699e-07 | 1.1788e-07 | 0.010857 | 0.010857 | 0.010857 | 0.97042 | -0.57042 | 0.97037 | -0.57139 | 2.9826
46 | 0.0046253 | 0.0011591 | -0.0046252 | -0.0011591 | 1.3107e-07 | -1.9407e-09 | 0.0070927 | 0.0070927 | 0.0070927 | 0.97037 | -0.57139 | 0.97034 | -0.57198 | 1.9486
47 | 0.0022726 | 0.00056949 | -0.0022725 | -0.00056955 | 3.1294e-08 | -6.4848e-08 | 0.003485 | 0.003485 | 0.003485 | 0.97034 | -0.57198 | 0.97032 | -0.57227 | 0.95741
48 | -0.11409 | -0.028893 | 0.11419 | 0.028953 | 9.3645e-05 | 5.9828e-05 | 0.17335 | 0.17335 | 0.17335 | 0.97996 | -0.38306 | 0.98083 | -0.36599 | 47.6248
49 | -0.11634 | -0.029492 | 0.11642 | 0.029543 | 7.9454e-05 | 5.0765e-05 | 0.17662 | 0.17662 | 0.17662 | 0.98083 | -0.36599 | 0.98157 | -0.35179 | 48.5223
50 | -0.1187 | -0.030115 | 0.11877 | 0.030156 | 6.4517e-05 | 4.1224e-05 | 0.18008 | 0.18008 | 0.18008 | 0.98157 | -0.35179 | 0.98215 | -0.34049 | 49.4727
51 | -0.1208 | -0.030665 | 0.12089 | 0.030724 | 9.2628e-05 | 5.9189e-05 | 0.18315 | 0.18315 | 0.18315 | 0.98215 | -0.34049 | 0.98297 | -0.32457 | 50.3172
52 | 0.036563 | 0.0091911 | -0.036553 | -0.0091848 | 9.9502e-06 | 6.2624e-06 | 0.055876 | 0.055876 | 0.055876 | 0.97388 | -0.50211 | 0.97359 | -0.50781 | 15.3506
53 | -0.12395 | -0.031491 | 0.12403 | 0.031544 | 8.1947e-05 | 5.2131e-05 | 0.18779 | 0.18779 | 0.18779 | 0.98297 | -0.32457 | 0.98368 | -0.31084 | 25.7954
54 | -0.1273 | -0.032362 | 0.12734 | 0.032386 | 3.7745e-05 | 2.3847e-05 | 0.19273 | 0.19273 | 0.19273 | 0.98368 | -0.31084 | 0.984 | -0.30469 | 17.6494
55 | -0.12954 | -0.032938 | 0.12957 | 0.032958 | 3.1837e-05 | 2.0123e-05 | 0.19606 | 0.19606 | 0.19606 | 0.984 | -0.30469 | 0.98426 | -0.29959 | 17.9543
56 | -0.13175 | -0.033505 | 0.13179 | 0.033526 | 3.348e-05 | 2.117e-05 | 0.19936 | 0.19936 | 0.19936 | 0.98426 | -0.29959 | 0.98454 | -0.29432 | 18.2564
57 | 0.033345 | 0.0083807 | -0.033334 | -0.008374 | 1.07e-05 | 6.7112e-06 | 0.050973 | 0.050973 | 0.050973 | 0.97359 | -0.50781 | 0.97325 | -0.51453 | 14.0035
58 | 0.015376 | 0.003852 | -0.015374 | -0.0038518 | 1.9246e-06 | 1.9531e-07 | 0.02352 | 0.02352 | 0.02352 | 0.97277 | -0.52459 | 0.97264 | -0.52722 | 2.1539
59 | 0.012157 | 0.0030453 | -0.012156 | -0.0030455 | 5.8798e-07 | -1.3004e-07 | 0.018598 | 0.018598 | 0.018598 | 0.97264 | -0.52722 | 0.97259 | -0.52823 | 1.7031
60 | 0.030126 | 0.0075698 | -0.030109 | -0.0075592 | 1.6893e-05 | 1.0548e-05 | 0.046067 | 0.046067 | 0.046067 | 0.97325 | -0.51453 | 0.97265 | -0.52629 | 12.6557
61 | 0.026886 | 0.0067516 | -0.026878 | -0.0067468 | 7.7867e-06 | 4.8313e-06 | 0.041137 | 0.041137 | 0.041137 | 0.97265 | -0.52629 | 0.97234 | -0.53236 | 11.3013
62 | 0.02368 | 0.0059451 | -0.023676 | -0.0059426 | 4.1811e-06 | 2.5706e-06 | 0.036242 | 0.036242 | 0.036242 | 0.97234 | -0.53236 | 0.97215 | -0.53606 | 9.9566
63 | -0.0078473 | -0.0019666 | 0.0078494 | 0.0019675 | 2.0659e-06 | 8.5244e-07 | 0.012036 | 0.012036 | 0.012036 | 0.97017 | -0.57534 | 0.97045 | -0.56982 | 3.3066
64 | 0.020473 | 0.00514 | -0.02047 | -0.0051382 | 3.034e-06 | 1.8397e-06 | 0.031341 | 0.031341 | 0.031341 | 0.97215 | -0.53606 | 0.972 | -0.53917 | 8.6101
65 | -0.012913 | -0.0032365 | 0.012915 | 0.003238 | 2.816e-06 | 1.5655e-06 | 0.019799 | 0.019799 | 0.019799 | 0.97045 | -0.56982 | 0.97068 | -0.56524 | 5.4394
66 | 0.018961 | 0.0047599 | -0.018958 | -0.0047578 | 3.6066e-06 | 2.1668e-06 | 0.02903 | 0.02903 | 0.02903 | 0.972 | -0.53917 | 0.9718 | -0.54316 | 7.9754
67 | 0.018147 | 0.0045547 | -0.018142 | -0.0045515 | 5.2975e-06 | 3.1638e-06 | 0.02779 | 0.02779 | 0.02779 | 0.9718 | -0.54316 | 0.97149 | -0.54928 | 7.6345
68 | 0.00098129 | 0.00024584 | -0.00098129 | -0.00024593 | 6.8e-09 | -9.4705e-08 | 0.0015043 | 0.0015043 | 0.0015043 | 0.97068 | -0.56524 | 0.97067 | -0.56539 | 0.41327
69 | -0.014882 | -0.0037308 | 0.014893 | 0.0037373 | 1.1326e-05 | 6.5309e-06 | 0.022814 | 0.022814 | 0.022814 | 0.97068 | -0.56524 | 0.97149 | -0.54928 | 6.2675
70 | -0.0068419 | -0.0017147 | 0.0068426 | 0.0017143 | 7.0361e-07 | -3.9923e-07 | 0.01047 | 0.010469 | 0.01047 | 0.97242 | -0.53158 | 0.97253 | -0.52942 | 1.4381
71 | -0.0095507 | -0.002393 | 0.0095512 | 0.0023926 | 5.4189e-07 | -4.0899e-07 | 0.014613 | 0.014612 | 0.014613 | 0.97253 | -0.52942 | 0.97259 | -0.52823 | 1.3382

## res_trafo
| p_hv_mw | q_hv_mvar | p_lv_mw | q_lv_mvar | pl_mw | ql_mvar | i_hv_ka | i_lv_ka | vm_hv_pu | va_hv_degree | vm_lv_pu | va_lv_degree | loading_percent
0 | -1.2729e-15 | -1.3162e-15 | 0.00165 | 1.2699e-07 | 0.00165 | 1.2699e-07 | 5.2857e-17 | 0.0023815 | 0.99998 | 149.9956 | 1 | 0 | 0.2619

## res_ext_grid
| p_mw | q_mvar
0 | 0.50854 | 0.13044

## res_load
| p_mw | q_mvar
0 | 0.015443 | 0.0038703
1 | 0.0033482 | 0.00083913
2 | 0.009465 | 0.0023722
3 | 0.054139 | 0.013569
4 | 0.00070179 | 0.00017589
5 | 0.0014797 | 0.00037085
6 | 0.097295 | 0.024384
7 | 0.0032013 | 0.00080231
8 | 0.017679 | 0.0044307
9 | 0.060487 | 0.015159
10 | 0.03475 | 0.0087091
11 | 0.0025033 | 0.00062739
12 | 0.0031969 | 0.00080122
13 | 0.0023623 | 0.00059204
14 | 0.0022564 | 0.00056552
15 | 0.0029999 | 0.00075184
16 | 0.0023636 | 0.00059237
17 | 0.0022595 | 0.00056628
18 | 0.0029325 | 0.00073496
19 | 0.0025928 | 0.00064983
20 | 0.0026826 | 0.00067233
21 | 0.013323 | 0.003339
22 | 0.0032216 | 0.00080741
23 | 0.0024159 | 0.00060548
24 | 0.0029357 | 0.00073577
25 | 0.0022605 | 0.00056654
26 | 0.0032077 | 0.00080391
27 | 0.0025263 | 0.00063316
28 | 0.00236 | 0.00059147
29 | 0.002127 | 0.00053306
30 | 0.0023003 | 0.00057651
31 | 0.002961 | 0.0007421
32 | 0.0028179 | 0.00070623
33 | 0.0024546 | 0.00061517
34 | 0.0023526 | 0.00058963
35 | 0.0022725 | 0.00056955
36 | 0.0032215 | 0.00080738
37 | 0.0021535 | 0.00053973
38 | 0.0022821 | 0.00057195
39 | 0.0020289 | 0.0005085
40 | 0.0031941 | 0.00080052
41 | 0.0030626 | 0.00076756
42 | 0.0032664 | 0.00081864
43 | 0.0022014 | 0.00055172
44 | 0.0021827 | 0.00054704
45 | 0.0024184 | 0.00060611
46 | 0.048206 | 0.012082
47 | 0.0032083 | 0.00080408
48 | 0.0035766 | 0.00089637
49 | 0.0032178 | 0.00080646
50 | 0.0032088 | 0.00080421
51 | 0.0032226 | 0.00080767
52 | 0.0031985 | 0.00080163
53 | 0.0025717 | 0.00064454
54 | 0.0032022 | 0.00080255
55 | 0.0050632 | 0.001269
56 | 0.0015092 | 0.00037823
57 | 0.00081025 | 0.00020307
58 | 0.00098518 | 0.00024691
59 | 0.00098129 | 0.00024593
60 | 0.0032488 | 0.00081424
61 | 0.0068419 | 0.0017147
62 | 0.0027081 | 0.00067872
63 | 0.0026048 | 0.00065283

## dtypes
| element | column | dtype
0 | bus | name | object
1 | bus | vn_kv | float64
2 | bus | type | object
3 | bus | zone | object
4 | bus | in_service | bool
5 | load | name | object
6 | load | bus | uint32
7 | load | p_mw | float64
8 | load | q_mvar | float64
9 | load | const_z_percent | float64
10 | load | const_i_percent | float64
11 | load | sn_mva | float64
12 | load | scaling | float64
13 | load | in_service | bool
14 | load | type | object
15 | ext_grid | name | object
16 | ext_grid | bus | uint32
17 | ext_grid | vm_pu | float64
18 | ext_grid | va_degree | float64
19 | ext_grid | slack_weight | float64
20 | ext_grid | in_service | bool
21 | line | name | object
22 | line | std_type | object
23 | line | from_bus | uint32
24 | line | to_bus | uint32
25 | line | length_km | float64
26 | line | r_ohm_per_km | float64
27 | line | x_ohm_per_km | float64
28 | line | c_nf_per_km | float64
29 | line | g_us_per_km | float64
30 | line | max_i_ka | float64
31 | line | df | float64
32 | line | parallel | uint32
33 | line | type | object
34 | line | in_service | bool
35 | trafo | name | object
36 | trafo | std_type | object
37 | trafo | hv_bus | uint32
38 | trafo | lv_bus | uint32
39 | trafo | sn_mva | float64
40 | trafo | vn_hv_kv | float64
41 | trafo | vn_lv_kv | float64
42 | trafo | vk_percent | float64
43 | trafo | vkr_percent | float64
44 | trafo | pfe_kw | float64
45 | trafo | i0_percent | float64
46 | trafo | shift_degree | float64
47 | trafo | tap_side | object
48 | trafo | tap_neutral | int32
49 | trafo | tap_min | int32
50 | trafo | tap_max | int32
51 | trafo | tap_step_percent | float64
52 | trafo | tap_step_degree | float64
53 | trafo | tap_pos | int32
54 | trafo | tap_phase_shifter | bool
55 | trafo | parallel | uint32
56 | trafo | df | float64
57 | trafo | in_service | bool
58 | line_geodata | coords | object
59 | bus_geodata | x | float64
60 | bus_geodata | y | float64
61 | bus_geodata | coords | object
62 | res_bus | vm_pu | float64
63 | res_bus | va_degree | float64
64 | res_bus | p_mw | float64
65 | res_bus | q_mvar | float64
66 | res_line | p_from_mw | float64
67 | res_line | q_from_mvar | float64
68 | res_line | p_to_mw | float64
69 | res_line | q_to_mvar | float64
70 | res_line | pl_mw | float64
71 | res_line | ql_mvar | float64
72 | res_line | i_from_ka | float64
73 | res_line | i_to_ka | float64
74 | res_line | i_ka | float64
75 | res_line | vm_from_pu | float64
76 | res_line | va_from_degree | float64
77 | res_line | vm_to_pu | float64
78 | res_line | va_to_degree | float64
79 | res_line | loading_percent | float64
80 | res_trafo | p_hv_mw | float64
81 | res_trafo | q_hv_mvar | float64
82 | res_trafo | p_lv_mw | float64
83 | res_trafo | q_lv_mvar | float64
84 | res_trafo | pl_mw | float64
85 | res_trafo | ql_mvar | float64
86 | res_trafo | i_hv_ka | float64
87 | res_trafo | i_lv_ka | float64
88 | res_trafo | vm_hv_pu | float64
89 | res_trafo | va_hv_degree | float64
90 | res_trafo | vm_lv_pu | float64
91 | res_trafo | va_lv_degree | float64
92 | res_trafo | loading_percent | float64
93 | res_ext_grid | p_mw | float64
94 | res_ext_grid | q_mvar | float64
95 | res_load | p_mw | float64
96 | res_load | q_mvar | float64

## parameters
| version | format_version | converged | OPF_converged | name | f_hz | sn_mva
0 | 2.14.6 | 2.14.0 | TRUE | FALSE |  | 50 | 1