## bus
| name | vn_kv | type | zone | in_service
0 | bus_LV_2701-180_0_4_node_0 | 0.4 | n |  | TRUE
1 | bus_LV_2701-180_0_4_node_1 | 0.4 | n |  | TRUE
2 | bus_LV_2701-180_0_4_node_2 | 0.4 | n |  | TRUE
3 | bus_LV_2701-180_0_4_node_3 | 0.4 | n |  | TRUE
4 | bus_LV_2701-180_0_4_node_4 | 0.4 | n |  | TRUE
5 | bus_LV_2701-180_0_4_node_12 | 0.4 | n |  | TRUE
6 | bus_LV_2701-180_0_4_node_5 | 0.4 | n |  | TRUE
7 | bus_LV_2701-180_0_4_node_14 | 0.4 | n |  | TRUE
8 | bus_LV_2701-180_0_4_node_37 | 0.4 | n |  | TRUE
9 | bus_LV_2701-180_0_4_node_8 | 0.4 | n |  | TRUE
10 | bus_LV_2701-180_0_4_node_35 | 0.4 | n |  | TRUE
11 | bus_LV_2701-180_0_4_node_16 | 0.4 | n |  | TRUE
12 | bus_LV_2701-180_0_4_node_47 | 0.4 | n |  | TRUE
13 | bus_LV_2701-180_0_4_node_71 | 0.4 | n |  | TRUE
14 | bus_LV_2701-180_0_4_node_10 | 0.4 | n |  | TRUE
15 | bus_LV_2701-180_0_4_node_72 | 0.4 | n |  | TRUE
16 | bus_LV_2701-180_0_4_node_13 | 0.4 | n |  | TRUE
17 | bus_LV_2701-180_0_4_node_61 | 0.4 | n |  | TRUE
18 | bus_LV_2701-180_0_4_node_7 | 0.4 | n |  | TRUE
19 | bus_LV_2701-180_0_4_node_18 | 0.4 | n |  | TRUE
20 | bus_LV_2701-180_0_4_node_6 | 0.4 | n |  | TRUE
21 | bus_LV_2701-180_0_4_node_67 | 0.4 | n |  | TRUE
22 | bus_LV_2701-180_0_4_node_66 | 0.4 | n |  | TRUE
23 | bus_LV_2701-180_0_4_node_33 | 0.4 | n |  | TRUE
24 | bus_LV_2701-180_0_4_node_45 | 0.4 | n |  | TRUE
25 | bus_LV_2701-180_0_4_node_62 | 0.4 | n |  | TRUE
26 | bus_LV_2701-180_0_4_node_38 | 0.4 | n |  | TRUE
27 | bus_LV_2701-180_0_4_node_40 | 0.4 | n |  | TRUE
28 | bus_LV_2701-180_0_4_node_39 | 0.4 | n |  | TRUE
29 | bus_LV_2701-180_0_4_node_69 | 0.4 | n |  | TRUE
30 | bus_LV_2701-180_0_4_node_19 | 0.4 | n |  | TRUE
31 | bus_LV_2701-180_0_4_node_20 | 0.4 | n |  | TRUE
32 | bus_LV_2701-180_0_4_node_21 | 0.4 | n |  | TRUE
33 | bus_LV_2701-180_0_4_node_22 | 0.4 | n |  | TRUE
34 | bus_LV_2701-180_0_4_node_23 | 0.4 | n |  | TRUE
35 | bus_LV_2701-180_0_4_node_34 | 0.4 | n |  | TRUE
36 | bus_LV_2701-180_0_4_node_24 | 0.4 | n |  | TRUE
37 | bus_LV_2701-180_0_4_node_36 | 0.4 | n |  | TRUE
38 | bus_LV_2701-180_0_4_node_32 | 0.4 | n |  | TRUE
39 | bus_LV_2701-180_0_4_node_25 | 0.4 | n |  | TRUE
40 | bus_LV_2701-180_0_4_node_26 | 0.4 | n |  | TRUE
41 | bus_LV_2701-180_0_4_node_27 | 0.4 | n |  | TRUE
42 | bus_LV_2701-180_0_4_node_28 | 0.4 | n |  | TRUE
43 | bus_LV_2701-180_0_4_node_29 | 0.4 | n |  | TRUE
44 | bus_LV_2701-180_0_4_node_30 | 0.4 | n |  | TRUE
45 | bus_LV_2701-180_0_4_node_31 | 0.4 | n |  | TRUE
46 | bus_LV_2701-180_0_4_node_42 | 0.4 | n |  | TRUE
47 | bus_LV_2701-180_0_4_node_43 | 0.4 | n |  | TRUE
48 | bus_LV_2701-180_0_4_node_60 | 0.4 | n |  | TRUE
49 | bus_LV_2701-180_0_4_node_59 | 0.4 | n |  | TRUE
50 | bus_LV_2701-180_0_4_node_44 | 0.4 | n |  | TRUE
51 | bus_LV_2701-180_0_4_node_46 | 0.4 | n |  | TRUE
52 | bus_LV_2701-180_0_4_node_48 | 0.4 | n |  | TRUE
53 | bus_LV_2701-180_0_4_node_53 | 0.4 | n |  | TRUE
54 | bus_LV_2701-180_0_4_node_50 | 0.4 | n |  | TRUE
55 | bus_LV_2701-180_0_4_node_58 | 0.4 | n |  | TRUE
56 | bus_LV_2701-180_0_4_node_54 | 0.4 | n |  | TRUE
57 | bus_LV_2701-180_0_4_node_70 | 0.4 | n |  | TRUE
58 | bus_LV_2701-180_0_4_node_73 | 0.4 | n |  | TRUE
59 | bus_LV_2701-180_0_4_node_49 | 0.4 | n |  | TRUE
60 | bus_LV_2701-180_0_4_node_51 | 0.4 | n |  | TRUE
61 | bus_LV_2701-180_0_4_node_52 | 0.4 | n |  | TRUE
62 | bus_LV_2701-180_0_4_node_56 | 0.4 | n |  | TRUE
63 | bus_LV_2701-180_0_4_node_57 | 0.4 | n |  | TRUE
64 | bus_LV_2701-180_0_4_node_68 | 0.4 | n |  | TRUE
65 | bus_LV_2701-180_0_4_node_74 | 0.4 | n |  | TRUE
66 | bus_LV_2701-180_0_4_node_63 | 0.4 | n |  | TRUE
67 | bus_LV_2701-180_0_4_node_64 | 0.4 | n |  | TRUE
68 | bus_LV_2701-180_0_4_node_65 | 0.4 | n |  | TRUE
69 | bus_MV_557_0_node_36 | 20 | n |  | TRUE

## load
| name | bus | p_mw | q_mvar | const_z_percent | const_i_percent | sn_mva | scaling | in_service | type
0 | LV_2701-180_0_4_load_0 | 0 | 0.021846 | 0.0054752 | 0 | 0 |  | 1 | TRUE | wye
1 | LV_2701-180_0_4_load_1 | 1 | 0.0026734 | 0.00067002 | 0 | 0 |  | 1 | TRUE | wye
2 | LV_2701-180_0_4_load_4 | 4 | 0.00071744 | 0.00017981 | 0 | 0 |  | 1 | TRUE | wye
3 | LV_2701-180_0_4_load_5 | 6 | 0.00061415 | 0.00015392 | 0 | 0 |  | 1 | TRUE | wye
4 | LV_2701-180_0_4_load_37 | 8 | 0.013011 | 0.0032608 | 0 | 0 |  | 1 | TRUE | wye
5 | LV_2701-180_0_4_load_35 | 10 | 0.012955 | 0.0032468 | 0 | 0 |  | 1 | TRUE | wye
6 | LV_2701-180_0_4_load_71 | 13 | 0.0080752 | 0.0020238 | 0 | 0 |  | 1 | TRUE | wye
7 | LV_2701-180_0_4_load_72 | 15 | 0.0089059 | 0.002232 | 0 | 0 |  | 1 | TRUE | wye
8 | LV_2701-180_0_4_load_61 | 17 | 0.019191 | 0.0048096 | 0 | 0 |  | 1 | TRUE | wye
9 | LV_2701-180_0_4_load_18 | 19 | 0.0067999 | 0.0017042 | 0 | 0 |  | 1 | TRUE | wye
10 | LV_2701-180_0_4_load_67 | 21 | 0.016471 | 0.0041281 | 0 | 0 |  | 1 | TRUE | wye
11 | LV_2701-180_0_4_load_33 | 23 | 0.013652 | 0.0034214 | 0 | 0 |  | 1 | TRUE | wye
12 | LV_2701-180_0_4_load_45 | 24 | 0.0064786 | 0.0016237 | 0 | 0 |  | 1 | TRUE | wye
13 | LV_2701-180_0_4_load_62 | 25 | 0.014256 | 0.0035729 | 0 | 0 |  | 1 | TRUE | wye
14 | LV_2701-180_0_4_load_38 | 26 | 0.015788 | 0.003957 | 0 | 0 |  | 1 | TRUE | wye
15 | LV_2701-180_0_4_load_40 | 27 | 0.0098751 | 0.0024749 | 0 | 0 |  | 1 | TRUE | wye
16 | LV_2701-180_0_4_load_39 | 28 | 0.009472 | 0.0023739 | 0 | 0 |  | 1 | TRUE | wye
17 | LV_2701-180_0_4_load_69 | 29 | 0.0067401 | 0.0016892 | 0 | 0 |  | 1 | TRUE | wye
18 | LV_2701-180_0_4_load_19 | 30 | 0.0099296 | 0.0024886 | 0 | 0 |  | 1 | TRUE | wye
19 | LV_2701-180_0_4_load_20 | 31 | 0.011909 | 0.0029846 | 0 | 0 |  | 1 | TRUE | wye
20 | LV_2701-180_0_4_load_21 | 32 | 0.0077294 | 0.0019372 | 0 | 0 |  | 1 | TRUE | wye
21 | LV_2701-180_0_4_load_22 | 33 | 0.0098848 | 0.0024774 | 0 | 0 |  | 1 | TRUE | wye
22 | LV_2701-180_0_4_load_23 | 34 | 0.006701 | 0.0016794 | 0 | 0 |  | 1 | TRUE | wye
23 | LV_2701-180_0_4_load_24 | 36 | 0.0028465 | 0.00071341 | 0 | 0 |  | 1 | TRUE | wye
24 | LV_2701-180_0_4_load_36 | 37 | 0.014941 | 0.0037445 | 0 | 0 |  | 1 | TRUE | wye
25 | LV_2701-180_0_4_load_32 | 38 | 0.0094634 | 0.0023718 | 0 | 0 |  | 1 | TRUE | wye
26 | LV_2701-180_0_4_load_25 | 39 | 0.0099262 | 0.0024877 | 0 | 0 |  | 1 | TRUE | wye
27 | LV_2701-180_0_4_load_26 | 40 | 0.0091908 | 0.0023034 | 0 | 0 |  | 1 | TRUE | wye
28 | LV_2701-180_0_4_load_27 | 41 | 0.0026228 | 0.00065733 | 0 | 0 |  | 1 | TRUE | wye
29 | LV_2701-180_0_4_load_28 | 42 | 0.010324 | 0.0025875 | 0 | 0 |  | 1 | TRUE | wye
30 | LV_2701-180_0_4_load_29 | 43 | 0.0026192 | 0.00065642 | 0 | 0 |  | 1 | TRUE | wye
31 | LV_2701-180_0_4_load_30 | 44 | 0.0043628 | 0.0010934 | 0 | 0 |  | 1 | TRUE | wye
32 | LV_2701-180_0_4_load_31 | 45 | 0.0037403 | 0.0009374 | 0 | 0 |  | 1 | TRUE | wye
33 | LV_2701-180_0_4_load_42 | 46 | 0.0055092 | 0.0013807 | 0 | 0 |  | 1 | TRUE | wye
34 | LV_2701-180_0_4_load_43 | 47 | 0.0085558 | 0.0021443 | 0 | 0 |  | 1 | TRUE | wye
35 | LV_2701-180_0_4_load_60 | 48 | 0.0083889 | 0.0021025 | 0 | 0 |  | 1 | TRUE | wye
36 | LV_2701-180_0_4_load_59 | 49 | 0.0085652 | 0.0021467 | 0 | 0 |  | 1 | TRUE | wye
37 | LV_2701-180_0_4_load_44 | 50 | 0.018763 | 0.0047025 | 0 | 0 |  | 1 | TRUE | wye
38 | LV_2701-180_0_4_load_46 | 51 | 0.0080467 | 0.0020167 | 0 | 0 |  | 1 | TRUE | wye
39 | LV_2701-180_0_4_load_53 | 53 | 0.0085605 | 0.0021455 | 0 | 0 |  | 1 | TRUE | wye
40 | LV_2701-180_0_4_load_50 | 54 | 0.0058309 | 0.0014614 | 0 | 0 |  | 1 | TRUE | wye
41 | LV_2701-180_0_4_load_58 | 55 | 0.0084606 | 0.0021204 | 0 | 0 |  | 1 | TRUE | wye
42 | LV_2701-180_0_4_load_70 | 57 | 0.0081947 | 0.0020538 | 0 | 0 |  | 1 | TRUE | wye
43 | LV_2701-180_0_4_load_73 | 58 | 0.010869 | 0.0027241 | 0 | 0 |  | 1 | TRUE | wye
44 | LV_2701-180_0_4_load_49 | 59 | 0.012568 | 0.0031498 | 0 | 0 |  | 1 | TRUE | wye
45 | LV_2701-180_0_4_load_51 | 60 | 0.0070244 | 0.0017605 | 0 | 0 |  | 1 | TRUE | wye
46 | LV_2701-180_0_4_load_52 | 61 | 0.0067489 | 0.0016914 | 0 | 0 |  | 1 | TRUE | wye
47 | LV_2701-180_0_4_load_56 | 62 | 0.0093978 | 0.0023553 | 0 | 0 |  | 1 | TRUE | wye
48 | LV_2701-180_0_4_load_57 | 63 | 0.020461 | 0.005128 | 0 | 0 |  | 1 | TRUE | wye
49 | LV_2701-180_0_4_load_68 | 64 | 0.0080117 | 0.0020079 | 0 | 0 |  | 1 | TRUE | wye
50 | LV_2701-180_0_4_load_74 | 65 | 0.0069407 | 0.0017395 | 0 | 0 |  | 1 | TRUE | wye
51 | LV_2701-180_0_4_load_63 | 66 | 0.014223 | 0.0035646 | 0 | 0 |  | 1 | TRUE | wye
52 | LV_2701-180_0_4_load_64 | 67 | 0.014253 | 0.003572 | 0 | 0 |  | 1 | TRUE | wye
53 | LV_2701-180_0_4_load_65 | 68 | 0.016782 | 0.004206 | 0 | 0 |  | 1 | TRUE | wye

## ext_grid
| name | bus | vm_pu | va_degree | slack_weight | in_service
0 |  | 49 | 1 | 0 | 1 | TRUE

## line
| name | std_type | from_bus | to_bus | length_km | r_ohm_per_km | x_ohm_per_km | c_nf_per_km | g_us_per_km | max_i_ka | df | parallel | type | in_service
0 | LV_2701-180_0_4_line_0 |  | 0 | 1 | 0.03802 | 0.125 | 0.08 | 261 | 0 | 0.364 | 1 | 1 | cs | TRUE
1 | LV_2701-180_0_4_line_1 |  | 0 | 2 | 0.016814 | 0.125 | 0.08 | 261 | 0 | 0.364 | 1 | 1 | cs | TRUE
2 | LV_2701-180_0_4_line_2 |  | 1 | 3 | 0.030936 | 0.125 | 0.08 | 261 | 0 | 0.364 | 1 | 1 | cs | TRUE
3 | LV_2701-180_0_4_line_3 |  | 2 | 4 | 0.023262 | 0.125 | 0.08 | 261 | 0 | 0.364 | 1 | 1 | cs | TRUE
4 | LV_2701-180_0_4_line_4 |  | 3 | 5 | 0.043486 | 0.125 | 0.08 | 261 | 0 | 0.364 | 1 | 1 | cs | TRUE
5 | LV_2701-180_0_4_line_5 |  | 4 | 6 | 0.02311 | 0.125 | 0.08 | 261 | 0 | 0.364 | 1 | 1 | cs | TRUE
6 | LV_2701-180_0_4_line_6 |  | 5 | 9 | 0.034487 | 0.125 | 0.08 | 261 | 0 | 0.364 | 1 | 1 | cs | TRUE
7 | LV_2701-180_0_4_line_7 |  | 6 | 20 | 0.022186 | 0.125 | 0.08 | 261 | 0 | 0.364 | 1 | 1 | cs | TRUE
8 | LV_2701-180_0_4_line_8 |  | 7 | 8 | 0.023706 | 0.125 | 0.08 | 261 | 0 | 0.364 | 1 | 1 | cs | TRUE
9 | LV_2701-180_0_4_line_9 |  | 7 | 9 | 0.015071 | 0.125 | 0.08 | 261 | 0 | 0.364 | 1 | 1 | cs | TRUE
10 | LV_2701-180_0_4_line_10 |  | 8 | 26 | 0.009887 | 0.125 | 0.08 | 261 | 0 | 0.364 | 1 | 1 | cs | TRUE
11 | LV_2701-180_0_4_line_11 |  | 9 | 10 | 0.023943 | 0.125 | 0.08 | 261 | 0 | 0.364 | 1 | 1 | cs | TRUE
12 | LV_2701-180_0_4_line_12 |  | 10 | 23 | 0.011537 | 0.125 | 0.08 | 261 | 0 | 0.364 | 1 | 1 | cs | TRUE
13 | LV_2701-180_0_4_line_13 |  | 11 | 12 | 0.005299 | 0.125 | 0.08 | 261 | 0 | 0.364 | 1 | 1 | cs | TRUE
14 | LV_2701-180_0_4_line_14 |  | 11 | 13 | 0.014319 | 0.125 | 0.08 | 261 | 0 | 0.364 | 1 | 1 | cs | TRUE
15 | LV_2701-180_0_4_line_15 |  | 11 | 14 | 0.0090007 | 0.125 | 0.08 | 261 | 0 | 0.364 | 1 | 1 | cs | TRUE
16 | LV_2701-180_0_4_line_16 |  | 12 | 24 | 0.023017 | 0.125 | 0.08 | 261 | 0 | 0.364 | 1 | 2 | cs | TRUE
17 | LV_2701-180_0_4_line_17 |  | 12 | 16 | 0.004687 | 0.125 | 0.08 | 261 | 0 | 0.364 | 1 | 1 | cs | TRUE
18 | LV_2701-180_0_4_line_18 |  | 13 | 29 | 0.013915 | 0.125 | 0.08 | 261 | 0 | 0.364 | 1 | 1 | cs | TRUE
19 | LV_2701-180_0_4_line_19 |  | 14 | 15 | 0.0071496 | 0.125 | 0.08 | 261 | 0 | 0.364 | 1 | 1 | cs | TRUE
20 | LV_2701-180_0_4_line_20 |  | 16 | 17 | 0.0068648 | 0.125 | 0.08 | 261 | 0 | 0.364 | 1 | 1 | cs | TRUE
21 | LV_2701-180_0_4_line_21 |  | 17 | 25 | 0.0086535 | 0.125 | 0.08 | 261 | 0 | 0.364 | 1 | 1 | cs | TRUE
22 | LV_2701-180_0_4_line_22 |  | 18 | 19 | 0.039813 | 0.125 | 0.08 | 261 | 0 | 0.364 | 1 | 1 | cs | TRUE
23 | LV_2701-180_0_4_line_23 |  | 18 | 20 | 0.023958 | 0.125 | 0.08 | 261 | 0 | 0.364 | 1 | 1 | cs | TRUE
24 | LV_2701-180_0_4_line_24 |  | 21 | 22 | 0.0058217 | 0.125 | 0.08 | 261 | 0 | 0.364 | 1 | 1 | cs | TRUE
25 | LV_2701-180_0_4_line_25 |  | 22 | 68 | 0.010461 | 0.125 | 0.08 | 261 | 0 | 0.364 | 1 | 1 | cs | TRUE
26 | LV_2701-180_0_4_line_26 |  | 23 | 38 | 0.022264 | 0.125 | 0.08 | 261 | 0 | 0.364 | 1 | 1 | cs | TRUE
27 | LV_2701-180_0_4_line_27 |  | 24 | 50 | 0.011904 | 0.125 | 0.08 | 261 | 0 | 0.364 | 1 | 2 | cs | TRUE
28 | LV_2701-180_0_4_line_28 |  | 25 | 66 | 0.0080006 | 0.125 | 0.08 | 261 | 0 | 0.364 | 1 | 1 | cs | TRUE
29 | LV_2701-180_0_4_line_29 |  | 26 | 28 | 0.01277 | 0.125 | 0.08 | 261 | 0 | 0.364 | 1 | 1 | cs | TRUE
30 | LV_2701-180_0_4_line_30 |  | 27 | 28 | 0.01081 | 0.125 | 0.08 | 261 | 0 | 0.364 | 1 | 1 | cs | TRUE
31 | LV_2701-180_0_4_line_31 |  | 29 | 64 | 0.0131 | 0.125 | 0.08 | 261 | 0 | 0.364 | 1 | 1 | cs | TRUE
32 | LV_2701-180_0_4_line_32 |  | 30 | 31 | 0.0037497 | 0.125 | 0.08 | 261 | 0 | 0.364 | 1 | 1 | cs | TRUE
33 | LV_2701-180_0_4_line_33 |  | 30 | 32 | 0.0079215 | 0.125 | 0.08 | 261 | 0 | 0.364 | 1 | 1 | cs | TRUE
34 | LV_2701-180_0_4_line_34 |  | 31 | 33 | 0.0071685 | 0.125 | 0.08 | 261 | 0 | 0.364 | 1 | 1 | cs | TRUE
35 | LV_2701-180_0_4_line_35 |  | 32 | 34 | 0.001488 | 0.125 | 0.08 | 261 | 0 | 0.364 | 1 | 1 | cs | TRUE
36 | LV_2701-180_0_4_line_36 |  | 33 | 35 | 0.0074358 | 0.125 | 0.08 | 261 | 0 | 0.364 | 1 | 1 | cs | TRUE
37 | LV_2701-180_0_4_line_37 |  | 34 | 36 | 0.0075571 | 0.125 | 0.08 | 261 | 0 | 0.364 | 1 | 1 | cs | TRUE
38 | LV_2701-180_0_4_line_38 |  | 35 | 37 | 0.015589 | 0.125 | 0.08 | 261 | 0 | 0.364 | 1 | 2 | cs | TRUE
39 | LV_2701-180_0_4_line_39 |  | 35 | 38 | 0.0039098 | 0.125 | 0.08 | 261 | 0 | 0.364 | 1 | 1 | cs | TRUE
40 | LV_2701-180_0_4_line_40 |  | 36 | 39 | 0.00017307 | 0.125 | 0.08 | 261 | 0 | 0.364 | 1 | 1 | cs | TRUE
41 | LV_2701-180_0_4_line_41 |  | 37 | 46 | 0.0064361 | 0.125 | 0.08 | 261 | 0 | 0.364 | 1 | 2 | cs | TRUE
42 | LV_2701-180_0_4_line_42 |  | 39 | 40 | 0.005979 | 0.125 | 0.08 | 261 | 0 | 0.364 | 1 | 1 | cs | TRUE
43 | LV_2701-180_0_4_line_43 |  | 40 | 41 | 0.0017961 | 0.125 | 0.08 | 261 | 0 | 0.364 | 1 | 1 | cs | TRUE
44 | LV_2701-180_0_4_line_44 |  | 41 | 42 | 0.0028205 | 0.125 | 0.08 | 261 | 0 | 0.364 | 1 | 1 | cs | TRUE
45 | LV_2701-180_0_4_line_45 |  | 42 | 43 | 0.0049342 | 0.125 | 0.08 | 261 | 0 | 0.364 | 1 | 1 | cs | TRUE
46 | LV_2701-180_0_4_line_46 |  | 43 | 44 | 0.0065051 | 0.125 | 0.08 | 261 | 0 | 0.364 | 1 | 1 | cs | TRUE
47 | LV_2701-180_0_4_line_47 |  | 44 | 45 | 0.011327 | 0.125 | 0.08 | 261 | 0 | 0.364 | 1 | 1 | cs | TRUE
48 | LV_2701-180_0_4_line_48 |  | 46 | 47 | 0.0074484 | 0.125 | 0.08 | 261 | 0 | 0.364 | 1 | 2 | cs | TRUE
49 | LV_2701-180_0_4_line_49 |  | 47 | 48 | 7.2975e-05 | 0.125 | 0.08 | 261 | 0 | 0.364 | 1 | 2 | cs | TRUE
50 | LV_2701-180_0_4_line_50 |  | 48 | 49 | 0.0081643 | 0.125 | 0.08 | 261 | 0 | 0.364 | 1 | 2 | cs | TRUE
51 | LV_2701-180_0_4_line_51 |  | 49 | 63 | 0.0062751 | 0.125 | 0.08 | 261 | 0 | 0.364 | 1 | 2 | cs | TRUE
52 | LV_2701-180_0_4_line_52 |  | 50 | 51 | 0.0024342 | 0.125 | 0.08 | 261 | 0 | 0.364 | 1 | 2 | cs | TRUE
53 | LV_2701-180_0_4_line_53 |  | 51 | 52 | 0.014114 | 0.125 | 0.08 | 261 | 0 | 0.364 | 1 | 2 | cs | TRUE
54 | LV_2701-180_0_4_line_54 |  | 52 | 53 | 0.014614 | 0.125 | 0.08 | 261 | 0 | 0.364 | 1 | 1 | cs | TRUE
55 | LV_2701-180_0_4_line_55 |  | 52 | 54 | 0.02639 | 0.125 | 0.08 | 261 | 0 | 0.364 | 1 | 2 | cs | TRUE
56 | LV_2701-180_0_4_line_56 |  | 53 | 55 | 0.028165 | 0.125 | 0.08 | 261 | 0 | 0.364 | 1 | 1 | cs | TRUE
57 | LV_2701-180_0_4_line_57 |  | 54 | 59 | 0.0017591 | 0.125 | 0.08 | 261 | 0 | 0.364 | 1 | 2 | cs | TRUE
58 | LV_2701-180_0_4_line_58 |  | 56 | 57 | 0.025712 | 0.125 | 0.08 | 261 | 0 | 0.364 | 1 | 1 | cs | TRUE
59 | LV_2701-180_0_4_line_59 |  | 56 | 58 | 0.015657 | 0.125 | 0.08 | 261 | 0 | 0.364 | 1 | 1 | cs | TRUE
60 | LV_2701-180_0_4_line_60 |  | 57 | 64 | 0.0035132 | 0.125 | 0.08 | 261 | 0 | 0.364 | 1 | 1 | cs | TRUE
61 | LV_2701-180_0_4_line_61 |  | 58 | 65 | 0.016637 | 0.125 | 0.08 | 261 | 0 | 0.364 | 1 | 1 | cs | TRUE
62 | LV_2701-180_0_4_line_62 |  | 59 | 60 | 0.0026541 | 0.125 | 0.08 | 261 | 0 | 0.364 | 1 | 2 | cs | TRUE
63 | LV_2701-180_0_4_line_63 |  | 60 | 61 | 0.0037086 | 0.125 | 0.08 | 261 | 0 | 0.364 | 1 | 2 | cs | TRUE
64 | LV_2701-180_0_4_line_64 |  | 61 | 62 | 0.0083479 | 0.125 | 0.08 | 261 | 0 | 0.364 | 1 | 2 | cs | TRUE
65 | LV_2701-180_0_4_line_65 |  | 62 | 63 | 0.0029014 | 0.125 | 0.08 | 261 | 0 | 0.364 | 1 | 2 | cs | TRUE
66 | LV_2701-180_0_4_line_66 |  | 66 | 67 | 0.007998 | 0.125 | 0.08 | 261 | 0 | 0.364 | 1 | 1 | cs | TRUE
67 | LV_2701-180_0_4_line_67 |  | 67 | 68 | 0.01176 | 0.125 | 0.08 | 261 | 0 | 0.364 | 1 | 1 | cs | TRUE

## trafo
| name | std_type | hv_bus | lv_bus | sn_mva | vn_hv_kv | vn_lv_kv | vk_percent | vkr_percent | pfe_kw | i0_percent | shift_degree | tap_side | tap_neutral | tap_min | tap_max | tap_step_percent | tap_step_degree | tap_pos | tap_phase_shifter | parallel | df | in_service
0 | LV_2701-180_0_4_trafo_59 | 0.63 MVA 20/0.4 kV | 69 | 49 | 0.63 | 20 | 0.4 | 6 | 1.206 | 1.65 | 0.2619 | 150 | hv | 0 | -2 | 2 | 2.5 | 0 | 0 | FALSE | 1 | 1 | TRUE

## line_geodata
| x0 | y0 | x1 | y1 | x2 | y2 | x3 | y3 | x4 | y4 | x5 | y5 | x6 | y6 | x7 | y7 | x8 | y8 | x9 | y9 | x10 | y10
0 | 2610562.3994 | 1268920.6825 | 2610536.2208 | 1268921.1279 | 2610524.3838 | 1268921.2639
1 | 2610579.2108 | 1268920.3926 | 2610578.2325 | 1268920.4131 | 2610562.3994 | 1268920.6825
2 | 2610493.4494 | 1268921.6192 | 2610524.3838 | 1268921.2639
3 | 2610579.2108 | 1268920.3926 | 2610578.636 | 1268943.6479
4 | 2610493.4494 | 1268921.6192 | 2610495.5548 | 1268918.2317 | 2610498.3327 | 1268913.2219 | 2610501.8955 | 1268906.9571 | 2610503.941 | 1268903.4138 | 2610506.3414 | 1268899.1484 | 2610506.4621 | 1268898.9485 | 2610508.0777 | 1268895.9381 | 2610510.5169 | 1268891.0389 | 2610513.7392 | 1268890.0551 | 2610518.6028 | 1268888.5737
5 | 2610577.5588 | 1268966.7269 | 2610578.3512 | 1268955.1711 | 2610578.636 | 1268943.6479
6 | 2610484.7011 | 1268894.3957 | 2610488.6073 | 1268893.8911 | 2610488.7879 | 1268893.8692 | 2610491.234 | 1268893.5511 | 2610493.5597 | 1268893.2439 | 2610501.8012 | 1268892.1688 | 2610505.301 | 1268891.7191 | 2610510.5169 | 1268891.0389 | 2610513.7392 | 1268890.0551 | 2610518.6028 | 1268888.5737
7 | 2610573.4086 | 1268988.3746 | 2610576.8448 | 1268977.1395 | 2610577.5588 | 1268966.7269
8 | 2610472.6937 | 1268901.7019 | 2610449.152 | 1268904.4848
9 | 2610484.7011 | 1268894.3957 | 2610482.1844 | 1268896.326 | 2610479.3453 | 1268897.6108 | 2610474.31 | 1268898.3469 | 2610472.6937 | 1268901.7019
10 | 2610449.152 | 1268904.4848 | 2610439.3334 | 1268905.6454
11 | 2610484.7011 | 1268894.3957 | 2610466.4508 | 1268878.8971 | 2610466.4508 | 1268878.8971
12 | 2610457.3563 | 1268871.7989 | 2610466.4508 | 1268878.8971
13 | 2610538.0329 | 1268815.8236 | 2610536.4545 | 1268814.7978 | 2610533.6135 | 1268812.8803
14 | 2610538.0329 | 1268815.8236 | 2610545.6973 | 1268803.7282
15 | 2610538.0329 | 1268815.8236 | 2610535.7008 | 1268819.6999 | 2610537.2643 | 1268820.6701 | 2610539.4816 | 1268822.0972
16 | 2610533.6135 | 1268812.8803 | 2610514.5122 | 1268800.0376
17 | 2610531.1608 | 1268816.8788 | 2610533.6135 | 1268812.8803
18 | 2610553.1452 | 1268791.9746 | 2610545.6973 | 1268803.7282
19 | 2610539.4816 | 1268822.0972 | 2610545.4795 | 1268825.9884
20 | 2610531.1608 | 1268816.8788 | 2610527.564 | 1268822.7258
21 | 2610527.564 | 1268822.7258 | 2610523.03 | 1268830.0965
22 | 2610551.7939 | 1268977.9066 | 2610515.9656 | 1268960.5465
23 | 2610573.4086 | 1268988.3746 | 2610551.7939 | 1268977.9066
24 | 2610503.0047 | 1268862.6501 | 2610499.9568 | 1268867.6102
25 | 2610503.0047 | 1268862.6501 | 2610508.4859 | 1268853.7398
26 | 2610439.8057 | 1268858.1007 | 2610457.3563 | 1268871.7989
27 | 2610504.6334 | 1268793.3957 | 2610514.5122 | 1268800.0376
28 | 2610523.03 | 1268830.0965 | 2610518.8381 | 1268836.911
29 | 2610426.6517 | 1268907.1445 | 2610439.3334 | 1268905.6454
30 | 2610426.6517 | 1268907.1445 | 2610420.2355 | 1268907.903 | 2610415.9153 | 1268908.4083
31 | 2610560.2102 | 1268780.9434 | 2610555.9018 | 1268787.6243 | 2610553.1452 | 1268791.9746
32 | 2610421.9781 | 1268844.7663 | 2610424.9906 | 1268846.999
33 | 2610415.6141 | 1268840.0495 | 2610421.9781 | 1268844.7663
34 | 2610430.7497 | 1268851.2675 | 2610424.9906 | 1268846.999
35 | 2610415.6141 | 1268840.0495 | 2610414.4186 | 1268839.1635
36 | 2610436.7236 | 1268855.6951 | 2610430.7497 | 1268851.2675
37 | 2610414.4186 | 1268839.1635 | 2610408.3473 | 1268834.6636
38 | 2610436.7236 | 1268855.6951 | 2610443.4423 | 1268847.6457 | 2610446.4981 | 1268843.5581
39 | 2610436.7236 | 1268855.6951 | 2610439.8057 | 1268858.1007
40 | 2610408.2082 | 1268834.5605 | 2610408.3473 | 1268834.6636
41 | 2610446.4981 | 1268843.5581 | 2610450.3517 | 1268838.4032
42 | 2610408.2082 | 1268834.5605 | 2610403.4047 | 1268831.0003
43 | 2610403.4047 | 1268831.0003 | 2610401.9617 | 1268829.9308
44 | 2610399.6958 | 1268828.2514 | 2610401.9617 | 1268829.9308
45 | 2610399.6958 | 1268828.2514 | 2610395.7317 | 1268825.3133
46 | 2610390.5055 | 1268821.4399 | 2610395.7317 | 1268825.3133
47 | 2610390.5055 | 1268821.4399 | 2610381.4058 | 1268814.6954
48 | 2610454.8115 | 1268832.4375 | 2610450.3517 | 1268838.4032
49 | 2610454.8115 | 1268832.4375 | 2610454.8552 | 1268832.3791
50 | 2610459.7436 | 1268825.84 | 2610454.8552 | 1268832.3791
51 | 2610459.7436 | 1268825.84 | 2610463.5008 | 1268820.814
52 | 2610504.6334 | 1268793.3957 | 2610502.6134 | 1268792.0375
53 | 2610490.9005 | 1268784.1623 | 2610502.6134 | 1268792.0375
54 | 2610490.9005 | 1268784.1623 | 2610478.7673 | 1268776.0166
55 | 2610490.9005 | 1268784.1623 | 2610475.0993 | 1268805.2991
56 | 2610478.7673 | 1268776.0166 | 2610455.3832 | 1268760.3174
57 | 2610474.0461 | 1268806.708 | 2610475.0993 | 1268805.2991
58 | 2610576.0489 | 1268756.3825 | 2610562.1142 | 1268777.9909
59 | 2610576.0489 | 1268756.3825 | 2610577.3645 | 1268757.0854 | 2610586.9188 | 1268762.6174 | 2610589.7587 | 1268763.922
60 | 2610560.2102 | 1268780.9434 | 2610562.1142 | 1268777.9909
61 | 2610589.7587 | 1268763.922 | 2610604.8768 | 1268770.8673
62 | 2610474.0461 | 1268806.708 | 2610472.457 | 1268808.8337
63 | 2610470.2364 | 1268811.8041 | 2610472.457 | 1268808.8337
64 | 2610470.2364 | 1268811.8041 | 2610465.2381 | 1268818.4902
65 | 2610465.2381 | 1268818.4902 | 2610463.5008 | 1268820.814
66 | 2610518.8381 | 1268836.911 | 2610514.6475 | 1268843.7232
67 | 2610508.4859 | 1268853.7398 | 2610514.6475 | 1268843.7232

## bus_geodata
| x | y | coords
0 | 2610562.3994 | 1268920.6825
1 | 2610524.3838 | 1268921.2639
2 | 2610579.2108 | 1268920.3926
3 | 2610493.4494 | 1268921.6192
4 | 2610578.636 | 1268943.6479
5 | 2610518.6028 | 1268888.5737
6 | 2610577.5588 | 1268966.7269
7 | 2610472.6937 | 1268901.7019
8 | 2610449.152 | 1268904.4848
9 | 2610484.7011 | 1268894.3957
10 | 2610466.4508 | 1268878.8971
11 | 2610538.0329 | 1268815.8236
12 | 2610533.6135 | 1268812.8803
13 | 2610545.6973 | 1268803.7282
14 | 2610539.4816 | 1268822.0972
15 | 2610545.4795 | 1268825.9884
16 | 2610531.1608 | 1268816.8788
17 | 2610527.564 | 1268822.7258
18 | 2610551.7939 | 1268977.9066
19 | 2610515.9656 | 1268960.5465
20 | 2610573.4086 | 1268988.3746
21 | 2610499.9568 | 1268867.6102
22 | 2610503.0047 | 1268862.6501
23 | 2610457.3563 | 1268871.7989
24 | 2610514.5122 | 1268800.0376
25 | 2610523.03 | 1268830.0965
26 | 2610439.3334 | 1268905.6454
27 | 2610415.9153 | 1268908.4083
28 | 2610426.6517 | 1268907.1445
29 | 2610553.1452 | 1268791.9746
30 | 2610421.9781 | 1268844.7663
31 | 2610424.9906 | 1268846.999
32 | 2610415.6141 | 1268840.0495
33 | 2610430.7497 | 1268851.2675
34 | 2610414.4186 | 1268839.1635
35 | 2610436.7236 | 1268855.6951
36 | 2610408.3473 | 1268834.6636
37 | 2610446.4981 | 1268843.5581
38 | 2610439.8057 | 1268858.1007
39 | 2610408.2082 | 1268834.5605
40 | 2610403.4047 | 1268831.0003
41 | 2610401.9617 | 1268829.9308
42 | 2610399.6958 | 1268828.2514
43 | 2610395.7317 | 1268825.3133
44 | 2610390.5055 | 1268821.4399
45 | 2610381.4058 | 1268814.6954
46 | 2610450.3517 | 1268838.4032
47 | 2610454.8115 | 1268832.4375
48 | 2610454.8551 | 1268832.3791
49 | 2610459.7436 | 1268825.84
50 | 2610504.6334 | 1268793.3957
51 | 2610502.6134 | 1268792.0375
52 | 2610490.9005 | 1268784.1623
53 | 2610478.7673 | 1268776.0166
54 | 2610475.0993 | 1268805.2991
55 | 2610455.3832 | 1268760.3174
56 | 2610576.0489 | 1268756.3825
57 | 2610562.1142 | 1268777.9909
58 | 2610589.7587 | 1268763.922
59 | 2610474.0461 | 1268806.708
60 | 2610472.457 | 1268808.8337
61 | 2610470.2364 | 1268811.8041
62 | 2610465.2381 | 1268818.4902
63 | 2610463.5008 | 1268820.814
64 | 2610560.2102 | 1268780.9434
65 | 2610604.8768 | 1268770.8673
66 | 2610518.8381 | 1268836.911
67 | 2610514.6475 | 1268843.7232
68 | 2610508.4859 | 1268853.7398
69 | 2610436.7236 | 1268855.6951

## line_std_types
| c_nf_per_km | r_ohm_per_km | x_ohm_per_km | max_i_ka | type | q_mm2 | alpha | voltage_rating
NAYY 4x50 SE | 210 | 0.642 | 0.083 | 0.142 | cs | 50 | 0.00403 | LV
NAYY 4x120 SE | 264 | 0.225 | 0.08 | 0.242 | cs | 120 | 0.00403 | LV
NAYY 4x150 SE | 261 | 0.208 | 0.08 | 0.27 | cs | 150 | 0.00403 | LV
NA2XS2Y 1x95 RM/25 12/20 kV | 216 | 0.313 | 0.132 | 0.252 | cs | 95 | 0.00403 | MV
NA2XS2Y 1x185 RM/25 12/20 kV | 273 | 0.161 | 0.117 | 0.362 | cs | 185 | 0.00403 | MV
NA2XS2Y 1x240 RM/25 12/20 kV | 304 | 0.122 | 0.112 | 0.421 | cs | 240 | 0.00403 | MV
NA2XS2Y 1x95 RM/25 6/10 kV | 315 | 0.313 | 0.123 | 0.249 | cs | 95 | 0.00403 | MV
NA2XS2Y 1x185 RM/25 6/10 kV | 406 | 0.161 | 0.11 | 0.358 | cs | 185 | 0.00403 | MV
NA2XS2Y 1x240 RM/25 6/10 kV | 456 | 0.122 | 0.105 | 0.416 | cs | 240 | 0.00403 | MV
NA2XS2Y 1x150 RM/25 12/20 kV | 250 | 0.206 | 0.116 | 0.319 | cs | 150 | 0.00403 | MV
NA2XS2Y 1x120 RM/25 12/20 kV | 230 | 0.253 | 0.119 | 0.283 | cs | 120 | 0.00403 | MV
NA2XS2Y 1x70 RM/25 12/20 kV | 190 | 0.443 | 0.132 | 0.22 | cs | 70 | 0.00403 | MV
NA2XS2Y 1x150 RM/25 6/10 kV | 360 | 0.206 | 0.11 | 0.315 | cs | 150 | 0.00403 | MV
NA2XS2Y 1x120 RM/25 6/10 kV | 340 | 0.253 | 0.113 | 0.28 | cs | 120 | 0.00403 | MV
NA2XS2Y 1x70 RM/25 6/10 kV | 280 | 0.443 | 0.123 | 0.217 | cs | 70 | 0.00403 | MV
N2XS(FL)2Y 1x120 RM/35 64/110 kV | 112 | 0.153 | 0.166 | 0.366 | cs | 120 | 0.00393 | HV
N2XS(FL)2Y 1x185 RM/35 64/110 kV | 125 | 0.099 | 0.156 | 0.457 | cs | 185 | 0.00393 | HV
N2XS(FL)2Y 1x240 RM/35 64/110 kV | 135 | 0.075 | 0.149 | 0.526 | cs | 240 | 0.00393 | HV
N2XS(FL)2Y 1x300 RM/35 64/110 kV | 144 | 0.06 | 0.144 | 0.588 | cs | 300 | 0.00393 | HV
15-AL1/3-ST1A 0.4 | 11 | 1.8769 | 0.35 | 0.105 | ol | 16 | 0.00403 | LV
24-AL1/4-ST1A 0.4 | 11.25 | 1.2012 | 0.335 | 0.14 | ol | 24 | 0.00403 | LV
48-AL1/8-ST1A 0.4 | 12.2 | 0.5939 | 0.3 | 0.21 | ol | 48 | 0.00403 | LV
94-AL1/15-ST1A 0.4 | 13.2 | 0.306 | 0.29 | 0.35 | ol | 94 | 0.00403 | LV
34-AL1/6-ST1A 10.0 | 9.7 | 0.8342 | 0.36 | 0.17 | ol | 34 | 0.00403 | MV
48-AL1/8-ST1A 10.0 | 10.1 | 0.5939 | 0.35 | 0.21 | ol | 48 | 0.00403 | MV
70-AL1/11-ST1A 10.0 | 10.4 | 0.4132 | 0.339 | 0.29 | ol | 70 | 0.00403 | MV
94-AL1/15-ST1A 10.0 | 10.75 | 0.306 | 0.33 | 0.35 | ol | 94 | 0.00403 | MV
122-AL1/20-ST1A 10.0 | 11.1 | 0.2376 | 0.323 | 0.41 | ol | 122 | 0.00403 | MV
149-AL1/24-ST1A 10.0 | 11.25 | 0.194 | 0.315 | 0.47 | ol | 149 | 0.00403 | MV
34-AL1/6-ST1A 20.0 | 9.15 | 0.8342 | 0.382 | 0.17 | ol | 34 | 0.00403 | MV
48-AL1/8-ST1A 20.0 | 9.5 | 0.5939 | 0.372 | 0.21 | ol | 48 | 0.00403 | MV
70-AL1/11-ST1A 20.0 | 9.7 | 0.4132 | 0.36 | 0.29 | ol | 70 | 0.00403 | MV
94-AL1/15-ST1A 20.0 | 10 | 0.306 | 0.35 | 0.35 | ol | 94 | 0.00403 | MV
122-AL1/20-ST1A 20.0 | 10.3 | 0.2376 | 0.344 | 0.41 | ol | 122 | 0.00403 | MV
149-AL1/24-ST1A 20.0 | 10.5 | 0.194 | 0.337 | 0.47 | ol | 149 | 0.00403 | MV
184-AL1/30-ST1A 20.0 | 10.75 | 0.1571 | 0.33 | 0.535 | ol | 184 | 0.00403 | MV
243-AL1/39-ST1A 20.0 | 11 | 0.1188 | 0.32 | 0.645 | ol | 243 | 0.00403 | MV
48-AL1/8-ST1A 110.0 | 8 | 0.5939 | 0.46 | 0.21 | ol | 48 | 0.00403 | HV
70-AL1/11-ST1A 110.0 | 8.4 | 0.4132 | 0.45 | 0.29 | ol | 70 | 0.00403 | HV
94-AL1/15-ST1A 110.0 | 8.65 | 0.306 | 0.44 | 0.35 | ol | 94 | 0.00403 | HV
122-AL1/20-ST1A 110.0 | 8.5 | 0.2376 | 0.43 | 0.41 | ol | 122 | 0.00403 | HV
149-AL1/24-ST1A 110.0 | 8.75 | 0.194 | 0.41 | 0.47 | ol | 149 | 0.00403 | HV
184-AL1/30-ST1A 110.0 | 8.8 | 0.1571 | 0.4 | 0.535 | ol | 184 | 0.00403 | HV
243-AL1/39-ST1A 110.0 | 9 | 0.1188 | 0.39 | 0.645 | ol | 243 | 0.00403 | HV
305-AL1/39-ST1A 110.0 | 9.2 | 0.0949 | 0.38 | 0.74 | ol | 305 | 0.00403 | HV
490-AL1/64-ST1A 110.0 | 9.75 | 0.059 | 0.37 | 0.96 | ol | 490 | 0.00403 | HV
679-AL1/86-ST1A 110.0 | 9.95 | 0.042 | 0.36 | 1.15 | ol | 679 | 0.00403 | HV
490-AL1/64-ST1A 220.0 | 10 | 0.059 | 0.285 | 0.96 | ol | 490 | 0.00403 | HV
679-AL1/86-ST1A 220.0 | 11.7 | 0.042 | 0.275 | 1.15 | ol | 679 | 0.00403 | HV
490-AL1/64-ST1A 380.0 | 11 | 0.059 | 0.253 | 0.96 | ol | 490 | 0.00403 | HV
679-AL1/86-ST1A 380.0 | 14.6 | 0.042 | 0.25 | 1.15 | ol | 679 | 0.00403 | HV

## trafo_std_types
| i0_percent | pfe_kw | vkr_percent | sn_mva | vn_lv_kv | vn_hv_kv | vk_percent | shift_degree | vector_group | tap_side | tap_neutral | tap_min | tap_max | tap_step_degree | tap_step_percent | tap_phase_shifter
160 MVA 380/110 kV | 0.06 | 60 | 0.25 | 160 | 110 | 380 | 12.2 | 0 | Yy0 | hv | 0 | -9 | 9 | 0 | 1.5 | FALSE
100 MVA 220/110 kV | 0.06 | 55 | 0.26 | 100 | 110 | 220 | 12 | 0 | Yy0 | hv | 0 | -9 | 9 | 0 | 1.5 | FALSE
63 MVA 110/20 kV | 0.04 | 22 | 0.32 | 63 | 20 | 110 | 18 | 150 | YNd5 | hv | 0 | -9 | 9 | 0 | 1.5 | FALSE
40 MVA 110/20 kV | 0.05 | 18 | 0.34 | 40 | 20 | 110 | 16.2 | 150 | YNd5 | hv | 0 | -9 | 9 | 0 | 1.5 | FALSE
25 MVA 110/20 kV | 0.07 | 14 | 0.41 | 25 | 20 | 110 | 12 | 150 | YNd5 | hv | 0 | -9 | 9 | 0 | 1.5 | FALSE
63 MVA 110/10 kV | 0.04 | 22 | 0.32 | 63 | 10 | 110 | 18 | 150 | YNd5 | hv | 0 | -9 | 9 | 0 | 1.5 | FALSE
40 MVA 110/10 kV | 0.05 | 18 | 0.34 | 40 | 10 | 110 | 16.2 | 150 | YNd5 | hv | 0 | -9 | 9 | 0 | 1.5 | FALSE
25 MVA 110/10 kV | 0.07 | 14 | 0.41 | 25 | 10 | 110 | 12 | 150 | YNd5 | hv | 0 | -9 | 9 | 0 | 1.5 | FALSE
0.25 MVA 20/0.4 kV | 0.32 | 0.8 | 1.44 | 0.25 | 0.4 | 20 | 6 | 150 | Yzn5 | hv | 0 | -2 | 2 | 0 | 2.5 | FALSE
0.4 MVA 20/0.4 kV | 0.3375 | 1.35 | 1.425 | 0.4 | 0.4 | 20 | 6 | 150 | Dyn5 | hv | 0 | -2 | 2 | 0 | 2.5 | FALSE
0.63 MVA 20/0.4 kV | 0.2619 | 1.65 | 1.206 | 0.63 | 0.4 | 20 | 6 | 150 | Dyn5 | hv | 0 | -2 | 2 | 0 | 2.5 | FALSE
0.25 MVA 10/0.4 kV | 0.24 | 0.6 | 1.2 | 0.25 | 0.4 | 10 | 4 | 150 | Dyn5 | hv | 0 | -2 | 2 | 0 | 2.5 | FALSE
0.4 MVA 10/0.4 kV | 0.2375 | 0.95 | 1.325 | 0.4 | 0.4 | 10 | 4 | 150 | Dyn5 | hv | 0 | -2 | 2 | 0 | 2.5 | FALSE
0.63 MVA 10/0.4 kV | 0.1873 | 1.18 | 1.0794 | 0.63 | 0.4 | 10 | 4 | 150 | Dyn5 | hv | 0 | -2 | 2 | 0 | 2.5 | FALSE

## trafo3w_std_types
| sn_hv_mva | sn_mv_mva | sn_lv_mva | vn_hv_kv | vn_mv_kv | vn_lv_kv | vk_hv_percent | vk_mv_percent | vk_lv_percent | vkr_hv_percent | vkr_mv_percent | vkr_lv_percent | pfe_kw | i0_percent | shift_mv_degree | shift_lv_degree | vector_group | tap_side | tap_neutral | tap_min | tap_max | tap_step_percent
63/25/38 MVA 110/20/10 kV | 63 | 25 | 38 | 110 | 20 | 10 | 10.4 | 10.4 | 10.4 | 0.28 | 0.32 | 0.35 | 35 | 0.89 | 0 | 0 | YN0yn0yn0 | hv | 0 | -10 | 10 | 1.2
63/25/38 MVA 110/10/10 kV | 63 | 25 | 38 | 110 | 10 | 10 | 10.4 | 10.4 | 10.4 | 0.28 | 0.32 | 0.35 | 35 | 0.89 | 0 | 0 | YN0yn0yn0 | hv | 0 | -10 | 10 | 1.2

## fuse_std_types
| fuse_type | i_rated_a | t_avg | t_min | t_total | x_avg | x_min | x_total
HV 100A | HV 100A | 100 | 0 | [10.0, 3.64, 0.854, 0.281, 0.1, 0.0531, 0.022, 0.01] | [10.0, 4.267, 1.21, 0.403, 0.1, 0.058, 0.022, 0.01] | 0 | [300.0, 350.0, 450.0, 550.0, 700.0, 850.0, 1200.0, 1752.0] | [600.0, 700.0, 900.0, 1150.0, 1665.0, 2000.0, 3000.0, 4313.0]
HV 10A | HV 10A | 10 | 0 | [10.0, 1675.0, 0.344, 0.156, 0.1, 0.0417, 0.0171, 0.01] | [10.0, 1.3, 0.3, 0.155, 0.1, 0.0555, 0.023, 0.01] | 0 | [30.0, 32.0, 35.0, 37.0, 39.0, 50.0, 70.0, 88.0] | [60.0, 70.0, 80.0, 87.0, 94.0, 110.0, 150.0, 216.0]
HV 125A | HV 125A | 125 | 0 | [10.0, 1.82, 0.344, 0.1, 0.0467, 0.0269, 0.01] | [10.0, 2.478, 0.426, 0.1, 0.0427, 0.0211, 0.01] | 0 | [375.0, 500.0, 700.0, 925.0, 1200.0, 1500.0, 2341.0] | [750.0, 1000.0, 1500.0, 2200.0, 3000.0, 4000.0, 5765.0]
HV 160A | HV 160A | 160 | 0 | [10.0, 4.15, 1.03, 0.198, 0.1, 0.051, 0.0172, 0.01] | [10.0, 2.3, 0.734, 0.274, 0.1, 0.046, 0.0177, 0.01] | 0 | [480.0, 550.0, 700.0, 1000.0, 1260.0, 1600.0, 2500.0, 3227.0] | [960.0, 1300.0, 1700.0, 2200.0, 2996.0, 4000.0, 6000.0, 7946.0]
HV 16A | HV 16A | 16 | 0 | [10.0, 0.352, 0.164, 0.1, 0.0649, 0.0342, 0.01] | [10.0, 2.34, 0.722, 0.181, 0.1, 0.055, 0.0296, 0.01] | 0 | [48.0, 60.0, 65.0, 71.0, 80.0, 100.0, 162.0] | [96.0, 110.0, 125.0, 150.0, 168.0, 200.0, 250.0, 398.0]
HV 200A | HV 200A | 200 | 0 | [10.0, 4.267, 1.21, 0.403, 0.1, 0.058, 0.022, 0.01] | [10.0, 3.73, 1.654, 0.328, 0.1, 0.0531, 0.019, 0.01] | 0 | [600.0, 700.0, 900.0, 1150.0, 1665.0, 2000.0, 3000.0, 4313.0] | [1200.0, 1500.0, 1800.0, 2700.0, 3960.0, 5000.0, 7500.0, 10620.0]
HV 20A | HV 20A | 20 | 0 | [10.0, 1.3, 0.3, 0.155, 0.1, 0.0555, 0.023, 0.01] | [10.0, 1.3, 0.161, 0.1, 0.0611, 0.0399, 0.0141, 0.01] | 0 | [60.0, 70.0, 80.0, 87.0, 94.0, 110.0, 150.0, 216.0] | [120.0, 150.0, 200.0, 223.0, 260.0, 300.0, 450.0, 532.0]
HV 25A | HV 25A | 25 | 0 | [10.0, 2.512, 0.833, 0.299, 0.1, 0.0372, 0.0223, 0.01] | [10.0, 3.125, 0.597, 0.198, 0.1, 0.0378, 0.022, 0.01] | 0 | [75.0, 82.0, 90.0, 100.0, 124.0, 170.0, 200.0, 289.0] | [150.0, 170.0, 210.0, 250.0, 294.0, 400.0, 500.0, 711.0]
HV 31.5A | HV 31.5A | 31.5 | 0 | [10.0, 2.34, 0.722, 0.181, 0.1, 0.055, 0.0296, 0.01] | [10.0, 2.84, 0.368, 0.164, 0.1, 0.0621, 0.0378, 0.0195, 0.01] | 0 | [95.0, 110.0, 125.0, 150.0, 165.0, 200.0, 250.0, 390.0] | [189.0, 220.0, 300.0, 350.0, 393.0, 450.0, 530.0, 700.0, 960.0]
HV 40A | HV 40A | 40 | 0 | [10.0, 1.3, 0.161, 0.1, 0.0611, 0.0399, 0.0141, 0.01] | [10.0, 2.05, 0.369, 0.198, 0.1, 0.051, 0.0298, 0.01] | 0 | [120.0, 150.0, 200.0, 223.0, 260.0, 300.0, 450.0, 532.0] | [240.0, 300.0, 400.0, 450.0, 530.0, 650.0, 800.0, 1311.0]
HV 50A | HV 50A | 50 | 0 | [10.0, 3.215, 0.597, 0.198, 0.1, 0.0378, 0.022, 0.01] | [10.0, 3.64, 0.854, 0.281, 0.1, 0.0531, 0.022, 0.01] | 0 | [150.0, 170.0, 210.0, 250.0, 294.0, 400.0, 500.0, 711.0] | [300.0, 350.0, 450.0, 550.0, 700.0, 850.0, 1200.0, 1752.0]
HV 6.3A | HV 6.3A | 6.3 | 0 | [10.0, 1.39, 0.344, 0.168, 0.1, 0.056, 0.0263, 0.01] | [10.0, 1.711, 0.516, 0.198, 0.1, 0.0634, 0.0303, 0.01] | 0 | [19.0, 19.5, 20.4, 20.8, 22.0, 25.0, 32.0, 48.0] | [38.0, 40.0, 43.0, 48.0, 53.0, 60.0, 75.0, 118.0]
HV 63A | HV 63A | 63 | 0 | [10.0, 2.84, 0.368, 0.164, 0.1, 0.0621, 0.0378, 0.0195, 0.01] | [10.0, 1.82, 0.344, 0.1, 0.0467, 0.0269, 0.01] | 0 | [189.0, 220.0, 300.0, 350.0, 393.0, 450.0, 530.0, 700.0, 961.0] | [378.0, 500.0, 700.0, 934.0, 1200.0, 1500.0, 2366.0]
HV 80A | HV 80A | 80 | 0 | [10.0, 2.05, 0.369, 0.198, 0.1, 0.051, 0.0298, 0.01] | [10.0, 4.15, 1.03, 0.198, 0.1, 0.051, 0.0172, 0.01] | 0 | [240.0, 300.0, 400.0, 450.0, 530.0, 650.0, 800.0, 1311.0] | [480.0, 550.0, 700.0, 1000.0, 1260.0, 1600.0, 2500.0, 3227.0]
Siemens NH-1-100 | Siemens NH-1-100 | 100 | [5400.0, 2000.0, 400.0, 20.0, 1.0, 0.2, 0.012, 0.004] | 0 | 0 | [150.0, 190.0, 250.0, 430.0, 900.0, 1250.0, 2700.0, 3600.0] | 0 | 0
Siemens NH-1-125 | Siemens NH-1-125 | 125 | [4800.0, 120.0, 7.0, 0.1, 0.004] | 0 | 0 | [180.0, 400.0, 740.0, 2000.0, 4250.0] | 0 | 0
Siemens NH-1-16 | Siemens NH-1-16 | 16 | [4000.0, 400.0, 2.0, 0.1, 0.04, 0.01] | 0 | 0 | [26.0, 35.0, 75.0, 150.0, 200.0, 300.0] | 0 | 0
Siemens NH-1-160 | Siemens NH-1-160 | 160 | [4800.0, 120.0, 7.0, 0.1, 0.004] | 0 | 0 | [210.0, 500.0, 900.0, 2300.0, 5000.0] | 0 | 0
Siemens NH-1-25 | Siemens NH-1-25 | 25 | [4000.0, 1000.0, 10.0, 0.2, 0.02, 0.01] | 0 | 0 | [40.0, 50.0, 100.0, 210.0, 400.0, 500.0] | 0 | 0
Siemens NH-1-50 | Siemens NH-1-50 | 50 | [4000.0, 40.0, 4.0, 1.0, 0.02, 0.01] | 0 | 0 | [86.0, 200.0, 300.0, 400.0, 1000.0, 1280.0] | 0 | 0
Siemens NH-1-63 | Siemens NH-1-63 | 63 | [4000.0, 100.0, 10.0, 2.0, 0.04, 0.01] | 0 | 0 | [100.0, 200.0, 300.0, 400.0, 1000.0, 1500.0] | 0 | 0
Siemens NH-1-80 | Siemens NH-1-80 | 80 | [4800.0, 120.0, 7.0, 0.1, 0.01] | 0 | 0 | [150.58, 250.0, 450.0, 1150.0, 2470.0] | 0 | 0
Siemens NH-2-1000 | Siemens NH-2-1000 | 1000 | [4800.0, 120.0, 7.0, 0.1, 0.004] | 0 | 0 | [1900.0, 3500.0, 8400.0, 24000.0, 52000.0] | 0 | 0
Siemens NH-2-200 | Siemens NH-2-200 | 200 | [4800.0, 120.0, 7.0, 0.1, 0.004] | 0 | 0 | [280.0, 650.0, 1200.0, 3000.0, 7000.0] | 0 | 0
Siemens NH-2-224 | Siemens NH-2-224 | 224 | [4800.0, 120.0, 7.0, 0.2, 0.04, 0.004] | 0 | 0 | [400.0, 750.0, 1453.0, 3025.0, 4315.0, 7600.0] | 0 | 0
Siemens NH-2-250 | Siemens NH-2-250 | 250 | [4800.0, 120.0, 7.0, 0.1, 0.004] | 0 | 0 | [450.0, 800.0, 1650.0, 4000.0, 8500.0] | 0 | 0
Siemens NH-2-315 | Siemens NH-2-315 | 315 | [4800.0, 120.0, 7.0, 0.1, 0.004] | 0 | 0 | [550.0, 920.0, 1900.0, 5000.0, 11000.0] | 0 | 0
Siemens NH-2-355 | Siemens NH-2-355 | 355 | [4800.0, 120.0, 6.0, 0.1, 0.004] | 0 | 0 | [650.0, 1116.27, 2350.0, 5840.0, 12790.0] | 0 | 0
Siemens NH-2-400 | Siemens NH-2-400 | 400 | [4800.0, 120.0, 7.0, 0.1, 0.004] | 0 | 0 | [720.0, 1350.0, 2800.0, 6500.0, 15000.0] | 0 | 0
Siemens NH-2-425 | Siemens NH-2-425 | 425 | [4800.0, 120.0, 7.0, 0.1, 0.004] | 0 | 0 | [850.0, 1500.0, 3050.0, 7500.0, 16500.0] | 0 | 0
Siemens NH-2-630 | Siemens NH-2-630 | 630 | [4800.0, 120.0, 7.0, 0.1, 0.004] | 0 | 0 | [1200.0, 2000.0, 4800.0, 12000.0, 26000.0] | 0 | 0

## res_bus
| vm_pu | va_degree | p_mw | q_mvar
0 | 0.98645 | -0.26104 | 0.021846 | 0.0054752
1 | 0.9875 | -0.24064 | 0.0026734 | 0.00067002
2 | 0.98632 | -0.26349 | 0 | 0
3 | 0.98843 | -0.2226 | 0 | 0
4 | 0.98615 | -0.26688 | 0.00071744 | 0.00017981
5 | 0.98973 | -0.1973 | 0 | 0
6 | 0.98599 | -0.26996 | 0.00061415 | 0.00015392
7 | 0.9901 | -0.19017 | 0 | 0
8 | 0.98906 | -0.21049 | 0.013011 | 0.0032608
9 | 0.99077 | -0.17728 | 0 | 0
10 | 0.99254 | -0.14299 | 0.012955 | 0.0032468
11 | 0.99056 | -0.18122 | 0 | 0
12 | 0.99084 | -0.17579 | 0 | 0
13 | 0.98992 | -0.19365 | 0.0080752 | 0.0020238
14 | 0.99049 | -0.18264 | 0 | 0
15 | 0.99043 | -0.18377 | 0.0089059 | 0.002232
16 | 0.99044 | -0.18371 | 0 | 0
17 | 0.98984 | -0.19532 | 0.019191 | 0.0048096
18 | 0.9857 | -0.27558 | 0 | 0
19 | 0.98546 | -0.28044 | 0.0067999 | 0.0017042
20 | 0.98585 | -0.27266 | 0 | 0
21 | 0.98783 | -0.23437 | 0.016471 | 0.0041281
22 | 0.98791 | -0.23266 | 0 | 0
23 | 0.99354 | -0.12387 | 0.013652 | 0.0034214
24 | 0.99246 | -0.14459 | 0.0064786 | 0.0016237
25 | 0.98923 | -0.20703 | 0.014256 | 0.0035729
26 | 0.98874 | -0.21668 | 0.015788 | 0.003957
27 | 0.98841 | -0.22299 | 0.0098751 | 0.0024749
28 | 0.98851 | -0.22109 | 0.009472 | 0.0023739
29 | 0.9894 | -0.20374 | 0.0067401 | 0.0016892
30 | 0.99475 | -0.10065 | 0.0099296 | 0.0024886
31 | 0.99499 | -0.096031 | 0.011909 | 0.0029846
32 | 0.99432 | -0.10904 | 0.0077294 | 0.0019372
33 | 0.99553 | -0.0857 | 0.0098848 | 0.0024774
34 | 0.99425 | -0.11041 | 0.006701 | 0.0016794
35 | 0.99615 | -0.073705 | 0 | 0
36 | 0.99393 | -0.11649 | 0.0028465 | 0.00071341
37 | 0.99764 | -0.04518 | 0.014941 | 0.0037445
38 | 0.99573 | -0.081735 | 0.0094634 | 0.0023718
39 | 0.99392 | -0.11662 | 0.0099262 | 0.0024877
40 | 0.99375 | -0.12009 | 0.0091908 | 0.0023034
41 | 0.99371 | -0.12084 | 0.0026228 | 0.00065733
42 | 0.99365 | -0.12189 | 0.010324 | 0.0025875
43 | 0.9936 | -0.12282 | 0.0026192 | 0.00065642
44 | 0.99356 | -0.12375 | 0.0043628 | 0.0010934
45 | 0.99352 | -0.1245 | 0.0037403 | 0.0009374
46 | 0.99829 | -0.032587 | 0.0055092 | 0.0013807
47 | 0.99907 | -0.017675 | 0.0085558 | 0.0021443
48 | 0.99908 | -0.017524 | 0.0083889 | 0.0021025
49 | 1 | 0 | -0.51658 | -0.13046
50 | 0.99333 | -0.12782 | 0.018763 | 0.0047025
51 | 0.99353 | -0.12399 | 0.0080467 | 0.0020167
52 | 0.99473 | -0.10081 | 0 | 0
53 | 0.9945 | -0.1052 | 0.0085605 | 0.0021455
54 | 0.99719 | -0.053694 | 0.0058309 | 0.0014614
55 | 0.99429 | -0.1094 | 0.0084606 | 0.0021204
56 | 0.98849 | -0.22147 | 0 | 0
57 | 0.98891 | -0.21331 | 0.0081947 | 0.0020538
58 | 0.98823 | -0.22645 | 0.010869 | 0.0027241
59 | 0.99736 | -0.050472 | 0.012568 | 0.0031498
60 | 0.99763 | -0.04532 | 0.0070244 | 0.0017605
61 | 0.99801 | -0.037897 | 0.0067489 | 0.0016914
62 | 0.99891 | -0.020719 | 0.0093978 | 0.0023553
63 | 0.99924 | -0.014517 | 0.020461 | 0.005128
64 | 0.98899 | -0.21168 | 0.0080117 | 0.0020079
65 | 0.98813 | -0.22851 | 0.0069407 | 0.0017395
66 | 0.98878 | -0.21583 | 0.014223 | 0.0035646
67 | 0.98843 | -0.22261 | 0.014253 | 0.003572
68 | 0.98807 | -0.22958 | 0.016782 | 0.004206
69 | 0.99998 | 149.9956 | 0 | 0

## res_line
| p_from_mw | q_from_mvar | p_to_mw | q_to_mvar | pl_mw | ql_mvar | i_from_ka | i_to_ka | i_ka | vm_from_pu | va_from_degree | vm_to_pu | va_to_degree | loading_percent
0 | -0.029984 | -0.0075155 | 0.030014 | 0.0075337 | 2.9168e-05 | 1.8182e-05 | 0.04523 | 0.04523 | 0.04523 | 0.98645 | -0.26104 | 0.9875 | -0.24064 | 12.4259
1 | 0.0081382 | 0.0020404 | -0.0081372 | -0.00204 | 9.5026e-07 | 3.9354e-07 | 0.012276 | 0.012276 | 0.012276 | 0.98645 | -0.26104 | 0.98632 | -0.26349 | 3.3726
2 | -0.032687 | -0.0082037 | 0.032715 | 0.0082213 | 2.8149e-05 | 1.7619e-05 | 0.049259 | 0.049259 | 0.049259 | 0.9875 | -0.24064 | 0.98843 | -0.2226 | 13.5326
3 | 0.0081372 | 0.00204 | -0.0081359 | -0.0020394 | 1.3147e-06 | 5.4458e-07 | 0.012276 | 0.012277 | 0.012277 | 0.98632 | -0.26349 | 0.98615 | -0.26688 | 3.3727
4 | -0.032715 | -0.0082213 | 0.032755 | 0.0082461 | 3.9568e-05 | 2.4765e-05 | 0.049259 | 0.049258 | 0.049259 | 0.98843 | -0.2226 | 0.98973 | -0.1973 | 13.5326
5 | 0.0074185 | 0.0018596 | -0.0074174 | -0.0018592 | 1.0859e-06 | 4.0019e-07 | 0.011194 | 0.011194 | 0.011194 | 0.98615 | -0.26688 | 0.98599 | -0.26996 | 3.0753
6 | -0.032755 | -0.0082461 | 0.032786 | 0.0082658 | 3.1379e-05 | 1.9639e-05 | 0.049258 | 0.049258 | 0.049258 | 0.98973 | -0.1973 | 0.99077 | -0.17728 | 13.5325
7 | 0.0068033 | 0.0017053 | -0.0068024 | -0.001705 | 8.7704e-07 | 2.7838e-07 | 0.010267 | 0.010267 | 0.010267 | 0.98599 | -0.26996 | 0.98585 | -0.27266 | 2.8207
8 | 0.048208 | 0.012106 | -0.048162 | -0.012076 | 4.6675e-05 | 2.9568e-05 | 0.07246 | 0.072461 | 0.072461 | 0.9901 | -0.19017 | 0.98906 | -0.21049 | 19.9067
9 | -0.048208 | -0.012106 | 0.048238 | 0.012124 | 2.9674e-05 | 1.8797e-05 | 0.07246 | 0.07246 | 0.07246 | 0.9901 | -0.19017 | 0.99077 | -0.17728 | 19.9067
10 | 0.035151 | 0.0088152 | -0.035141 | -0.0088087 | 1.037e-05 | 6.5099e-06 | 0.052886 | 0.052886 | 0.052886 | 0.98906 | -0.21049 | 0.98874 | -0.21668 | 14.5291
11 | -0.081024 | -0.02039 | 0.081157 | 0.020475 | 0.00013302 | 8.4826e-05 | 0.12172 | 0.12172 | 0.12172 | 0.99077 | -0.17728 | 0.99254 | -0.14299 | 33.4392
12 | -0.094112 | -0.023722 | 0.094198 | 0.023777 | 8.6181e-05 | 5.5006e-05 | 0.14114 | 0.14114 | 0.14114 | 0.99254 | -0.14299 | 0.99354 | -0.12387 | 38.7748
13 | -0.057814 | -0.014518 | 0.057829 | 0.014527 | 1.4991e-05 | 9.5263e-06 | 0.086858 | 0.086858 | 0.086858 | 0.99056 | -0.18122 | 0.99084 | -0.17579 | 23.862
14 | 0.048907 | 0.012285 | -0.048878 | -0.012267 | 2.8991e-05 | 1.837e-05 | 0.073478 | 0.073478 | 0.073478 | 0.99056 | -0.18122 | 0.98992 | -0.19365 | 20.1862
15 | 0.008907 | 0.0022325 | -0.0089064 | -0.0022323 | 6.0426e-07 | 2.7087e-07 | 0.01338 | 0.01338 | 0.01338 | 0.99056 | -0.18122 | 0.99049 | -0.18264 | 3.6759
16 | -0.15319 | -0.0385 | 0.15342 | 0.038645 | 0.00022849 | 0.00014564 | 0.2301 | 0.2301 | 0.2301 | 0.99084 | -0.17579 | 0.99246 | -0.14459 | 31.6066
17 | 0.095363 | 0.023972 | -0.095327 | -0.023949 | 3.6061e-05 | 2.3019e-05 | 0.14324 | 0.14324 | 0.14324 | 0.99084 | -0.17579 | 0.99044 | -0.18371 | 39.3511
18 | 0.040803 | 0.010243 | -0.040783 | -0.010231 | 1.9633e-05 | 1.2386e-05 | 0.061339 | 0.061339 | 0.061339 | 0.98992 | -0.19365 | 0.9894 | -0.20374 | 16.8515
19 | 0.0089064 | 0.0022323 | -0.0089059 | -0.002232 | 4.7999e-07 | 2.1518e-07 | 0.01338 | 0.01338 | 0.01338 | 0.99049 | -0.18264 | 0.99043 | -0.18377 | 3.6759
20 | 0.095327 | 0.023949 | -0.095274 | -0.023916 | 5.2817e-05 | 3.3715e-05 | 0.14324 | 0.14324 | 0.14324 | 0.99044 | -0.18371 | 0.98984 | -0.19532 | 39.3511
21 | 0.076083 | 0.019106 | -0.076041 | -0.019079 | 4.2461e-05 | 2.7064e-05 | 0.11439 | 0.11439 | 0.11439 | 0.98984 | -0.19532 | 0.98923 | -0.20703 | 31.4256
22 | 0.0068014 | 0.0017047 | -0.0067999 | -0.0017042 | 1.5739e-06 | 4.9996e-07 | 0.010267 | 0.010268 | 0.010268 | 0.9857 | -0.27558 | 0.98546 | -0.28044 | 2.8208
23 | -0.0068014 | -0.0017047 | 0.0068024 | 0.001705 | 9.4711e-07 | 3.0072e-07 | 0.010267 | 0.010267 | 0.010267 | 0.9857 | -0.27558 | 0.98585 | -0.27266 | 2.8207
24 | -0.016471 | -0.0041281 | 0.016473 | 0.0041289 | 1.344e-06 | 7.856e-07 | 0.024812 | 0.024812 | 0.024812 | 0.98783 | -0.23437 | 0.98791 | -0.23266 | 6.8164
25 | -0.016473 | -0.0041289 | 0.016475 | 0.0041303 | 2.415e-06 | 1.4116e-06 | 0.024812 | 0.024811 | 0.024812 | 0.98791 | -0.23266 | 0.98807 | -0.22958 | 6.8163
26 | -0.10785 | -0.027198 | 0.10807 | 0.027337 | 0.00021799 | 0.00013922 | 0.16159 | 0.16159 | 0.16159 | 0.99354 | -0.12387 | 0.99573 | -0.081735 | 44.3918
27 | -0.1599 | -0.040269 | 0.16003 | 0.040351 | 0.00012836 | 8.1842e-05 | 0.23981 | 0.23981 | 0.23981 | 0.99246 | -0.14459 | 0.99333 | -0.12782 | 32.9408
28 | 0.061785 | 0.015506 | -0.061759 | -0.01549 | 2.5918e-05 | 1.6485e-05 | 0.092945 | 0.092945 | 0.092945 | 0.98923 | -0.20703 | 0.98878 | -0.21583 | 25.5343
29 | 0.019352 | 0.0048517 | -0.019348 | -0.0048493 | 4.0621e-06 | 2.436e-06 | 0.029125 | 0.029125 | 0.029125 | 0.98874 | -0.21668 | 0.98851 | -0.22109 | 8.0013
30 | -0.0098751 | -0.0024749 | 0.009876 | 0.0024754 | 8.9598e-07 | 4.3485e-07 | 0.014867 | 0.014867 | 0.014867 | 0.98841 | -0.22299 | 0.98851 | -0.22109 | 4.0842
31 | 0.034043 | 0.0085415 | -0.03403 | -0.0085334 | 1.2879e-05 | 8.0743e-06 | 0.051203 | 0.051203 | 0.051203 | 0.9894 | -0.20374 | 0.98899 | -0.21168 | 14.0667
32 | -0.070042 | -0.017573 | 0.070057 | 0.017583 | 1.5438e-05 | 9.8315e-06 | 0.10478 | 0.10478 | 0.10478 | 0.99475 | -0.10065 | 0.99499 | -0.096031 | 28.7857
33 | 0.060112 | 0.015084 | -0.060088 | -0.015069 | 2.4022e-05 | 1.5271e-05 | 0.089927 | 0.089927 | 0.089927 | 0.99475 | -0.10065 | 0.99432 | -0.10904 | 24.7052
34 | -0.081966 | -0.020567 | 0.082006 | 0.020593 | 4.0398e-05 | 2.5762e-05 | 0.12259 | 0.12259 | 0.12259 | 0.99499 | -0.096031 | 0.99553 | -0.0857 | 33.6784
35 | 0.052359 | 0.013132 | -0.052356 | -0.013129 | 3.4262e-06 | 2.1734e-06 | 0.07836 | 0.07836 | 0.07836 | 0.99432 | -0.10904 | 0.99425 | -0.11041 | 21.5274
36 | -0.091891 | -0.02307 | 0.091944 | 0.023104 | 5.2615e-05 | 3.3577e-05 | 0.13736 | 0.13736 | 0.13736 | 0.99553 | -0.0857 | 0.99615 | -0.073705 | 37.7375
37 | 0.045655 | 0.01145 | -0.045641 | -0.011442 | 1.3232e-05 | 8.3704e-06 | 0.068331 | 0.068331 | 0.068331 | 0.99425 | -0.11041 | 0.99393 | -0.11649 | 18.7722
38 | -0.20952 | -0.052842 | 0.20981 | 0.053025 | 0.00028652 | 0.00018297 | 0.31309 | 0.31309 | 0.31309 | 0.99615 | -0.073705 | 0.99764 | -0.04518 | 43.0072
39 | 0.11758 | 0.029738 | -0.11753 | -0.029709 | 4.5276e-05 | 2.8925e-05 | 0.17573 | 0.17573 | 0.17573 | 0.99615 | -0.073705 | 0.99573 | -0.081735 | 48.2769
40 | 0.042795 | 0.010728 | -0.042795 | -0.010728 | 2.6641e-07 | 1.6826e-07 | 0.064069 | 0.064069 | 0.064069 | 0.99393 | -0.11649 | 0.99392 | -0.11662 | 17.6014
41 | -0.22475 | -0.056769 | 0.22488 | 0.056856 | 0.00013573 | 8.6702e-05 | 0.33538 | 0.33538 | 0.33538 | 0.99764 | -0.04518 | 0.99829 | -0.032587 | 46.0682
42 | 0.032868 | 0.0082404 | -0.032863 | -0.008237 | 5.4293e-06 | 3.3973e-06 | 0.049209 | 0.049209 | 0.049209 | 0.99392 | -0.11662 | 0.99375 | -0.12009 | 13.5189
43 | 0.023672 | 0.0059336 | -0.023671 | -0.005933 | 8.4628e-07 | 5.1835e-07 | 0.035447 | 0.035447 | 0.035447 | 0.99375 | -0.12009 | 0.99371 | -0.12084 | 9.7381
44 | 0.021049 | 0.0052757 | -0.021047 | -0.0052751 | 1.0508e-06 | 6.3595e-07 | 0.031519 | 0.031519 | 0.031519 | 0.99371 | -0.12084 | 0.99365 | -0.12189 | 8.6591
45 | 0.010723 | 0.0026876 | -0.010723 | -0.0026873 | 4.7714e-07 | 2.4146e-07 | 0.016058 | 0.016058 | 0.016058 | 0.99365 | -0.12189 | 0.9936 | -0.12282 | 4.4116
46 | 0.0081036 | 0.0020309 | -0.0081032 | -0.0020308 | 3.5928e-07 | 1.4569e-07 | 0.012136 | 0.012136 | 0.012136 | 0.9936 | -0.12282 | 0.99356 | -0.12375 | 3.334
47 | 0.0037404 | 0.00093734 | -0.0037403 | -0.0009374 | 1.3329e-07 | -6.1377e-08 | 0.0056018 | 0.0056019 | 0.0056019 | 0.99356 | -0.12375 | 0.99352 | -0.1245 | 1.539
48 | -0.23039 | -0.058237 | 0.23056 | 0.058342 | 0.00016487 | 0.00010532 | 0.34359 | 0.34359 | 0.34359 | 0.99829 | -0.032587 | 0.99907 | -0.017675 | 47.1962
49 | -0.23911 | -0.060486 | 0.23911 | 0.060488 | 1.7373e-06 | 1.11e-06 | 0.35633 | 0.35633 | 0.35633 | 0.99907 | -0.017675 | 0.99908 | -0.017524 | 48.9466
50 | -0.2475 | -0.06259 | 0.24771 | 0.062723 | 0.00020824 | 0.00013306 | 0.36883 | 0.36883 | 0.36883 | 0.99908 | -0.017524 | 1 | 0 | 50.6628
51 | 0.26722 | 0.067732 | -0.26703 | -0.067613 | 0.00018628 | 0.00011905 | 0.3979 | 0.3979 | 0.3979 | 1 | 0 | 0.99924 | -0.014517 | 54.6562
52 | -0.17879 | -0.045053 | 0.17882 | 0.045074 | 3.276e-05 | 2.0904e-05 | 0.26792 | 0.26792 | 0.26792 | 0.99333 | -0.12782 | 0.99353 | -0.12399 | 36.8017
53 | -0.18687 | -0.047091 | 0.18708 | 0.047223 | 0.00020743 | 0.00013239 | 0.27997 | 0.27997 | 0.27997 | 0.99353 | -0.12399 | 0.99473 | -0.10081 | 38.4572
54 | 0.017026 | 0.0042687 | -0.017023 | -0.0042666 | 3.5552e-06 | 2.0856e-06 | 0.02547 | 0.02547 | 0.02547 | 0.99473 | -0.10081 | 0.9945 | -0.1052 | 6.9973
55 | -0.2041 | -0.051492 | 0.20457 | 0.051787 | 0.00046162 | 0.00029475 | 0.30544 | 0.30544 | 0.30544 | 0.99473 | -0.10081 | 0.99719 | -0.053694 | 41.9558
56 | 0.0084623 | 0.0021211 | -0.0084606 | -0.0021204 | 1.6933e-06 | 7.1834e-07 | 0.012662 | 0.012662 | 0.012662 | 0.9945 | -0.1052 | 0.99429 | -0.1094 | 3.4785
57 | -0.2104 | -0.053248 | 0.21043 | 0.053269 | 3.2548e-05 | 2.0785e-05 | 0.31414 | 0.31414 | 0.31414 | 0.99719 | -0.053694 | 0.99736 | -0.050472 | 43.1509
58 | -0.017815 | -0.0044663 | 0.017822 | 0.0044704 | 6.9345e-06 | 4.1084e-06 | 0.026818 | 0.026818 | 0.026818 | 0.98849 | -0.22147 | 0.98891 | -0.21331 | 7.3676
59 | 0.017815 | 0.0044663 | -0.017811 | -0.0044638 | 4.2228e-06 | 2.5019e-06 | 0.026818 | 0.026818 | 0.026818 | 0.98849 | -0.22147 | 0.98823 | -0.22645 | 7.3676
60 | -0.026017 | -0.0065242 | 0.026019 | 0.0065255 | 2.0192e-06 | 1.2472e-06 | 0.039148 | 0.039148 | 0.039148 | 0.98891 | -0.21331 | 0.98899 | -0.21168 | 10.7551
61 | 0.0069414 | 0.0017397 | -0.0069407 | -0.0017395 | 6.8156e-07 | 2.2306e-07 | 0.010452 | 0.010452 | 0.010452 | 0.98823 | -0.22645 | 0.98813 | -0.22851 | 2.8714
62 | -0.223 | -0.056419 | 0.22305 | 0.056454 | 5.5146e-05 | 3.5224e-05 | 0.33289 | 0.33289 | 0.33289 | 0.99736 | -0.050472 | 0.99763 | -0.04532 | 45.7266
63 | -0.23008 | -0.058214 | 0.23016 | 0.058267 | 8.1985e-05 | 5.2373e-05 | 0.34337 | 0.34337 | 0.34337 | 0.99763 | -0.04532 | 0.99801 | -0.037897 | 47.1657
64 | -0.23691 | -0.059958 | 0.2371 | 0.060083 | 0.00019552 | 0.00012491 | 0.35343 | 0.35343 | 0.35343 | 0.99801 | -0.037897 | 0.99891 | -0.020719 | 48.5479
65 | -0.2465 | -0.062438 | 0.24657 | 0.062485 | 7.3444e-05 | 4.6928e-05 | 0.36743 | 0.36743 | 0.36743 | 0.99891 | -0.020719 | 0.99924 | -0.014517 | 50.4709
66 | 0.047536 | 0.011925 | -0.047521 | -0.011915 | 1.535e-05 | 9.7218e-06 | 0.071541 | 0.071541 | 0.071541 | 0.98878 | -0.21583 | 0.98843 | -0.22261 | 19.6542
67 | 0.033268 | 0.0083432 | -0.033257 | -0.0083363 | 1.1063e-05 | 6.9294e-06 | 0.050085 | 0.050085 | 0.050085 | 0.98843 | -0.22261 | 0.98807 | -0.22958 | 13.7596

## res_trafo
| p_hv_mw | q_hv_mvar | p_lv_mw | q_lv_mvar | pl_mw | ql_mvar | i_hv_ka | i_lv_ka | vm_hv_pu | va_hv_degree | vm_lv_pu | va_lv_degree | loading_percent
0 | -1.2729e-15 | -1.3162e-15 | 0.00165 | 1.2699e-07 | 0.00165 | 1.2699e-07 | 5.2857e-17 | 0.0023815 | 0.99998 | 149.9956 | 1 | 0 | 0.2619

## res_ext_grid
| p_mw | q_mvar
0 | 0.52515 | 0.1326

## res_load
| p_mw | q_mvar
0 | 0.021846 | 0.0054752
1 | 0.0026734 | 0.00067002
2 | 0.00071744 | 0.00017981
3 | 0.00061415 | 0.00015392
4 | 0.013011 | 0.0032608
5 | 0.012955 | 0.0032468
6 | 0.0080752 | 0.0020238
7 | 0.0089059 | 0.002232
8 | 0.019191 | 0.0048096
9 | 0.0067999 | 0.0017042
10 | 0.016471 | 0.0041281
11 | 0.013652 | 0.0034214
12 | 0.0064786 | 0.0016237
13 | 0.014256 | 0.0035729
14 | 0.015788 | 0.003957
15 | 0.0098751 | 0.0024749
16 | 0.009472 | 0.0023739
17 | 0.0067401 | 0.0016892
18 | 0.0099296 | 0.0024886
19 | 0.011909 | 0.0029846
20 | 0.0077294 | 0.0019372
21 | 0.0098848 | 0.0024774
22 | 0.006701 | 0.0016794
23 | 0.0028465 | 0.00071341
24 | 0.014941 | 0.0037445
25 | 0.0094634 | 0.0023718
26 | 0.0099262 | 0.0024877
27 | 0.0091908 | 0.0023034
28 | 0.0026228 | 0.00065733
29 | 0.010324 | 0.0025875
30 | 0.0026192 | 0.00065642
31 | 0.0043628 | 0.0010934
32 | 0.0037403 | 0.0009374
33 | 0.0055092 | 0.0013807
34 | 0.0085558 | 0.0021443
35 | 0.0083889 | 0.0021025
36 | 0.0085652 | 0.0021467
37 | 0.018763 | 0.0047025
38 | 0.0080467 | 0.0020167
39 | 0.0085605 | 0.0021455
40 | 0.0058309 | 0.0014614
41 | 0.0084606 | 0.0021204
42 | 0.0081947 | 0.0020538
43 | 0.010869 | 0.0027241
44 | 0.012568 | 0.0031498
45 | 0.0070244 | 0.0017605
46 | 0.0067489 | 0.0016914
47 | 0.0093978 | 0.0023553
48 | 0.020461 | 0.005128
49 | 0.0080117 | 0.0020079
50 | 0.0069407 | 0.0017395
51 | 0.014223 | 0.0035646
52 | 0.014253 | 0.003572
53 | 0.016782 | 0.004206

## dtypes
| element | column | dtype
0 | bus | name | object
1 | bus | vn_kv | float64
2 | bus | type | object
3 | bus | zone | object
4 | bus | in_service | bool
5 | load | name | object
6 | load | bus | uint32
7 | load | p_mw | float64
8 | load | q_mvar | float64
9 | load | const_z_percent | float64
10 | load | const_i_percent | float64
11 | load | sn_mva | float64
12 | load | scaling | float64
13 | load | in_service | bool
14 | load | type | object
15 | ext_grid | name | object
16 | ext_grid | bus | uint32
17 | ext_grid | vm_pu | float64
18 | ext_grid | va_degree | float64
19 | ext_grid | slack_weight | float64
20 | ext_grid | in_service | bool
21 | line | name | object
22 | line | std_type | object
23 | line | from_bus | uint32
24 | line | to_bus | uint32
25 | line | length_km | float64
26 | line | r_ohm_per_km | float64
27 | line | x_ohm_per_km | float64
28 | line | c_nf_per_km | float64
29 | line | g_us_per_km | float64
30 | line | max_i_ka | float64
31 | line | df | float64
32 | line | parallel | uint32
33 | line | type | object
34 | line | in_service | bool
35 | trafo | name | object
36 | trafo | std_type | object
37 | trafo | hv_bus | uint32
38 | trafo | lv_bus | uint32
39 | trafo | sn_mva | float64
40 | trafo | vn_hv_kv | float64
41 | trafo | vn_lv_kv | float64
42 | trafo | vk_percent | float64
43 | trafo | vkr_percent | float64
44 | trafo | pfe_kw | float64
45 | trafo | i0_percent | float64
46 | trafo | shift_degree | float64
47 | trafo | tap_side | object
48 | trafo | tap_neutral | int32
49 | trafo | tap_min | int32
50 | trafo | tap_max | int32
51 | trafo | tap_step_percent | float64
52 | trafo | tap_step_degree | float64
53 | trafo | tap_pos | int32
54 | trafo | tap_phase_shifter | bool
55 | trafo | parallel | uint32
56 | trafo | df | float64
57 | trafo | in_service | bool
58 | line_geodata | coords | object
59 | bus_geodata | x | float64
60 | bus_geodata | y | float64
61 | bus_geodata | coords | object
62 | res_bus | vm_pu | float64
63 | res_bus | va_degree | float64
64 | res_bus | p_mw | float64
65 | res_bus | q_mvar | float64
66 | res_line | p_from_mw | float64
67 | res_line | q_from_mvar | float64
68 | res_line | p_to_mw | float64
69 | res_line | q_to_mvar | float64
70 | res_line | pl_mw | float64
71 | res_line | ql_mvar | float64
72 | res_line | i_from_ka | float64
73 | res_line | i_to_ka | float64
74 | res_line | i_ka | float64
75 | res_line | vm_from_pu | float64
76 | res_line | va_from_degree | float64
77 | res_line | vm_to_pu | float64
78 | res_line | va_to_degree | float64
79 | res_line | loading_percent | float64
80 | res_trafo | p_hv_mw | float64
81 | res_trafo | q_hv_mvar | float64
82 | res_trafo | p_lv_mw | float64
83 | res_trafo | q_lv_mvar | float64
84 | res_trafo | pl_mw | float64
85 | res_trafo | ql_mvar | float64
86 | res_trafo | i_hv_ka | float64
87 | res_trafo | i_lv_ka | float64
88 | res_trafo | vm_hv_pu | float64
89 | res_trafo | va_hv_degree | float64
90 | res_trafo | vm_lv_pu | float64
91 | res_trafo | va_lv_degree | float64
92 | res_trafo | loading_percent | float64
93 | res_ext_grid | p_mw | float64
94 | res_ext_grid | q_mvar | float64
95 | res_load | p_mw | float64
96 | res_load | q_mvar | float64

## parameters
| version | format_version | converged | OPF_converged | name | f_hz | sn_mva
0 | 2.14.6 | 2.14.0 | TRUE | FALSE |  | 50 | 1