## bus
| name | vn_kv | type | zone | in_service
0 | bus_LV_2701-182_0_4_node_0 | 0.4 | n |  | TRUE
1 | bus_LV_2701-182_0_4_node_1 | 0.4 | n |  | TRUE
2 | bus_LV_2701-182_0_4_node_2 | 0.4 | n |  | TRUE
3 | bus_LV_2701-182_0_4_node_3 | 0.4 | n |  | TRUE
4 | bus_LV_2701-182_0_4_node_4 | 0.4 | n |  | TRUE
5 | bus_LV_2701-182_0_4_node_30 | 0.4 | n |  | TRUE
6 | bus_LV_2701-182_0_4_node_23 | 0.4 | n |  | TRUE
7 | bus_LV_2701-182_0_4_node_60 | 0.4 | n |  | TRUE
8 | bus_LV_2701-182_0_4_node_28 | 0.4 | n |  | TRUE
9 | bus_LV_2701-182_0_4_node_19 | 0.4 | n |  | TRUE
10 | bus_LV_2701-182_0_4_node_21 | 0.4 | n |  | TRUE
11 | bus_LV_2701-182_0_4_node_59 | 0.4 | n |  | TRUE
12 | bus_LV_2701-182_0_4_node_51 | 0.4 | n |  | TRUE
13 | bus_LV_2701-182_0_4_node_18 | 0.4 | n |  | TRUE
14 | bus_LV_2701-182_0_4_node_9 | 0.4 | n |  | TRUE
15 | bus_LV_2701-182_0_4_node_6 | 0.4 | n |  | TRUE
16 | bus_LV_2701-182_0_4_node_7 | 0.4 | n |  | TRUE
17 | bus_LV_2701-182_0_4_node_8 | 0.4 | n |  | TRUE
18 | bus_LV_2701-182_0_4_node_14 | 0.4 | n |  | TRUE
19 | bus_LV_2701-182_0_4_node_10 | 0.4 | n |  | TRUE
20 | bus_LV_2701-182_0_4_node_12 | 0.4 | n |  | TRUE
21 | bus_LV_2701-182_0_4_node_13 | 0.4 | n |  | TRUE
22 | bus_LV_2701-182_0_4_node_35 | 0.4 | n |  | TRUE
23 | bus_LV_2701-182_0_4_node_11 | 0.4 | n |  | TRUE
24 | bus_LV_2701-182_0_4_node_15 | 0.4 | n |  | TRUE
25 | bus_LV_2701-182_0_4_node_33 | 0.4 | n |  | TRUE
26 | bus_LV_2701-182_0_4_node_34 | 0.4 | n |  | TRUE
27 | bus_LV_2701-182_0_4_node_55 | 0.4 | n |  | TRUE
28 | bus_LV_2701-182_0_4_node_17 | 0.4 | n |  | TRUE
29 | bus_LV_2701-182_0_4_node_45 | 0.4 | n |  | TRUE
30 | bus_LV_2701-182_0_4_node_52 | 0.4 | n |  | TRUE
31 | bus_LV_2701-182_0_4_node_32 | 0.4 | n |  | TRUE
32 | bus_LV_2701-182_0_4_node_25 | 0.4 | n |  | TRUE
33 | bus_LV_2701-182_0_4_node_26 | 0.4 | n |  | TRUE
34 | bus_LV_2701-182_0_4_node_58 | 0.4 | n |  | TRUE
35 | bus_LV_2701-182_0_4_node_42 | 0.4 | n |  | TRUE
36 | bus_LV_2701-182_0_4_node_56 | 0.4 | n |  | TRUE
37 | bus_LV_2701-182_0_4_node_47 | 0.4 | n |  | TRUE
38 | bus_LV_2701-182_0_4_node_43 | 0.4 | n |  | TRUE
39 | bus_LV_2701-182_0_4_node_49 | 0.4 | n |  | TRUE
40 | bus_LV_2701-182_0_4_node_22 | 0.4 | n |  | TRUE
41 | bus_LV_2701-182_0_4_node_24 | 0.4 | n |  | TRUE
42 | bus_LV_2701-182_0_4_node_46 | 0.4 | n |  | TRUE
43 | bus_LV_2701-182_0_4_node_44 | 0.4 | n |  | TRUE
44 | bus_LV_2701-182_0_4_node_27 | 0.4 | n |  | TRUE
45 | bus_LV_2701-182_0_4_node_36 | 0.4 | n |  | TRUE
46 | bus_LV_2701-182_0_4_node_53 | 0.4 | n |  | TRUE
47 | bus_LV_2701-182_0_4_node_29 | 0.4 | n |  | TRUE
48 | bus_LV_2701-182_0_4_node_31 | 0.4 | n |  | TRUE
49 | bus_LV_2701-182_0_4_node_54 | 0.4 | n |  | TRUE
50 | bus_LV_2701-182_0_4_node_37 | 0.4 | n |  | TRUE
51 | bus_LV_2701-182_0_4_node_38 | 0.4 | n |  | TRUE
52 | bus_LV_2701-182_0_4_node_39 | 0.4 | n |  | TRUE
53 | bus_LV_2701-182_0_4_node_40 | 0.4 | n |  | TRUE
54 | bus_LV_2701-182_0_4_node_41 | 0.4 | n |  | TRUE
55 | bus_LV_2701-182_0_4_node_62 | 0.4 | n |  | TRUE
56 | bus_LV_2701-182_0_4_node_61 | 0.4 | n |  | TRUE
57 | bus_LV_2701-182_0_4_node_48 | 0.4 | n |  | TRUE
58 | bus_LV_2701-182_0_4_node_50 | 0.4 | n |  | TRUE
59 | bus_LV_2701-182_0_4_node_57 | 0.4 | n |  | TRUE
60 | bus_MV_568_0_node_0 | 20 | n |  | TRUE

## load
| name | bus | p_mw | q_mvar | const_z_percent | const_i_percent | sn_mva | scaling | in_service | type
0 | LV_2701-182_0_4_load_0 | 0 | 0.014198 | 0.0035585 | 0 | 0 |  | 1 | TRUE | wye
1 | LV_2701-182_0_4_load_1 | 1 | 0.0061711 | 0.0015466 | 0 | 0 |  | 1 | TRUE | wye
2 | LV_2701-182_0_4_load_3 | 3 | 0.012797 | 0.0032072 | 0 | 0 |  | 1 | TRUE | wye
3 | LV_2701-182_0_4_load_30 | 5 | 0.011474 | 0.0028758 | 0 | 0 |  | 1 | TRUE | wye
4 | LV_2701-182_0_4_load_60 | 7 | 0.006548 | 0.0016411 | 0 | 0 |  | 1 | TRUE | wye
5 | LV_2701-182_0_4_load_28 | 8 | 0.01773 | 0.0044434 | 0 | 0 |  | 1 | TRUE | wye
6 | LV_2701-182_0_4_load_21 | 10 | 0.02618 | 0.0065613 | 0 | 0 |  | 1 | TRUE | wye
7 | LV_2701-182_0_4_load_59 | 11 | 0.005105 | 0.0012794 | 0 | 0 |  | 1 | TRUE | wye
8 | LV_2701-182_0_4_load_51 | 12 | 0.0083782 | 0.0020998 | 0 | 0 |  | 1 | TRUE | wye
9 | LV_2701-182_0_4_load_18 | 13 | 0.0099568 | 0.0024954 | 0 | 0 |  | 1 | TRUE | wye
10 | LV_2701-182_0_4_load_6 | 15 | 0.035347 | 0.0088589 | 0 | 0 |  | 1 | TRUE | wye
11 | LV_2701-182_0_4_load_7 | 16 | 0.011468 | 0.0028742 | 0 | 0 |  | 1 | TRUE | wye
12 | LV_2701-182_0_4_load_35 | 22 | 0.01697 | 0.0042532 | 0 | 0 |  | 1 | TRUE | wye
13 | LV_2701-182_0_4_load_33 | 25 | 0.021219 | 0.005318 | 0 | 0 |  | 1 | TRUE | wye
14 | LV_2701-182_0_4_load_34 | 26 | 0.010541 | 0.0026418 | 0 | 0 |  | 1 | TRUE | wye
15 | LV_2701-182_0_4_load_55 | 27 | 0.0032751 | 0.00082081 | 0 | 0 |  | 1 | TRUE | wye
16 | LV_2701-182_0_4_load_52 | 30 | 0.0075034 | 0.0018805 | 0 | 0 |  | 1 | TRUE | wye
17 | LV_2701-182_0_4_load_32 | 31 | 0.019369 | 0.0048544 | 0 | 0 |  | 1 | TRUE | wye
18 | LV_2701-182_0_4_load_25 | 32 | 0.0040935 | 0.0010259 | 0 | 0 |  | 1 | TRUE | wye
19 | LV_2701-182_0_4_load_26 | 33 | 0.0041662 | 0.0010442 | 0 | 0 |  | 1 | TRUE | wye
20 | LV_2701-182_0_4_load_58 | 34 | 0.0033492 | 0.0008394 | 0 | 0 |  | 1 | TRUE | wye
21 | LV_2701-182_0_4_load_42 | 35 | 0.0029253 | 0.00073314 | 0 | 0 |  | 1 | TRUE | wye
22 | LV_2701-182_0_4_load_56 | 36 | 0.0032643 | 0.00081811 | 0 | 0 |  | 1 | TRUE | wye
23 | LV_2701-182_0_4_load_47 | 37 | 0.0025168 | 0.00063077 | 0 | 0 |  | 1 | TRUE | wye
24 | LV_2701-182_0_4_load_43 | 38 | 0.0066439 | 0.0016651 | 0 | 0 |  | 1 | TRUE | wye
25 | LV_2701-182_0_4_load_49 | 39 | 0.0065819 | 0.0016496 | 0 | 0 |  | 1 | TRUE | wye
26 | LV_2701-182_0_4_load_22 | 40 | 0.0061056 | 0.0015302 | 0 | 0 |  | 1 | TRUE | wye
27 | LV_2701-182_0_4_load_24 | 41 | 0.0056127 | 0.0014067 | 0 | 0 |  | 1 | TRUE | wye
28 | LV_2701-182_0_4_load_46 | 42 | 0.0056072 | 0.0014053 | 0 | 0 |  | 1 | TRUE | wye
29 | LV_2701-182_0_4_load_44 | 43 | 0.0060049 | 0.001505 | 0 | 0 |  | 1 | TRUE | wye
30 | LV_2701-182_0_4_load_27 | 44 | 0.0024215 | 0.00060689 | 0 | 0 |  | 1 | TRUE | wye
31 | LV_2701-182_0_4_load_36 | 45 | 0.0024326 | 0.00060966 | 0 | 0 |  | 1 | TRUE | wye
32 | LV_2701-182_0_4_load_53 | 46 | 0.002425 | 0.00060777 | 0 | 0 |  | 1 | TRUE | wye
33 | LV_2701-182_0_4_load_29 | 47 | 0.014246 | 0.0035703 | 0 | 0 |  | 1 | TRUE | wye
34 | LV_2701-182_0_4_load_31 | 48 | 0.019364 | 0.0048531 | 0 | 0 |  | 1 | TRUE | wye
35 | LV_2701-182_0_4_load_54 | 49 | 0.0025508 | 0.0006393 | 0 | 0 |  | 1 | TRUE | wye
36 | LV_2701-182_0_4_load_37 | 50 | 0.0066706 | 0.0016718 | 0 | 0 |  | 1 | TRUE | wye
37 | LV_2701-182_0_4_load_38 | 51 | 0.003587 | 0.00089898 | 0 | 0 |  | 1 | TRUE | wye
38 | LV_2701-182_0_4_load_39 | 52 | 0.0052078 | 0.0013052 | 0 | 0 |  | 1 | TRUE | wye
39 | LV_2701-182_0_4_load_40 | 53 | 0.0027418 | 0.00068717 | 0 | 0 |  | 1 | TRUE | wye
40 | LV_2701-182_0_4_load_41 | 54 | 0.0052297 | 0.0013107 | 0 | 0 |  | 1 | TRUE | wye
41 | LV_2701-182_0_4_load_62 | 55 | 0.0025307 | 0.00063425 | 0 | 0 |  | 1 | TRUE | wye
42 | LV_2701-182_0_4_load_61 | 56 | 0.0025205 | 0.0006317 | 0 | 0 |  | 1 | TRUE | wye
43 | LV_2701-182_0_4_load_48 | 57 | 0.0063378 | 0.0015884 | 0 | 0 |  | 1 | TRUE | wye
44 | LV_2701-182_0_4_load_50 | 58 | 0.0067987 | 0.0017039 | 0 | 0 |  | 1 | TRUE | wye
45 | LV_2701-182_0_4_load_57 | 59 | 0.0025264 | 0.00063318 | 0 | 0 |  | 1 | TRUE | wye

## ext_grid
| name | bus | vm_pu | va_degree | slack_weight | in_service
0 |  | 50 | 1 | 0 | 1 | TRUE

## line
| name | std_type | from_bus | to_bus | length_km | r_ohm_per_km | x_ohm_per_km | c_nf_per_km | g_us_per_km | max_i_ka | df | parallel | type | in_service
0 | LV_2701-182_0_4_line_0 |  | 0 | 1 | 0.013077 | 0.125 | 0.08 | 261 | 0 | 0.364 | 1 | 3 | cs | TRUE
1 | LV_2701-182_0_4_line_1 |  | 0 | 2 | 0.037868 | 0.125 | 0.08 | 261 | 0 | 0.364 | 1 | 3 | cs | TRUE
2 | LV_2701-182_0_4_line_2 |  | 1 | 3 | 0.0099576 | 0.125 | 0.08 | 261 | 0 | 0.364 | 1 | 3 | cs | TRUE
3 | LV_2701-182_0_4_line_3 |  | 2 | 4 | 0.005255 | 0.125 | 0.08 | 261 | 0 | 0.364 | 1 | 3 | cs | TRUE
4 | LV_2701-182_0_4_line_4 |  | 3 | 5 | 0.0098782 | 0.125 | 0.08 | 261 | 0 | 0.364 | 1 | 3 | cs | TRUE
5 | LV_2701-182_0_4_line_5 |  | 4 | 6 | 0.003359 | 0.125 | 0.08 | 261 | 0 | 0.364 | 1 | 1 | cs | TRUE
6 | LV_2701-182_0_4_line_6 |  | 4 | 7 | 0.03125 | 0.125 | 0.08 | 261 | 0 | 0.364 | 1 | 3 | cs | TRUE
7 | LV_2701-182_0_4_line_7 |  | 5 | 8 | 0.011204 | 0.125 | 0.08 | 261 | 0 | 0.364 | 1 | 3 | cs | TRUE
8 | LV_2701-182_0_4_line_8 |  | 6 | 9 | 0.005451 | 0.125 | 0.08 | 261 | 0 | 0.364 | 1 | 1 | cs | TRUE
9 | LV_2701-182_0_4_line_9 |  | 6 | 10 | 0.015558 | 0.125 | 0.08 | 261 | 0 | 0.364 | 1 | 1 | cs | TRUE
10 | LV_2701-182_0_4_line_10 |  | 7 | 11 | 0.012247 | 0.125 | 0.08 | 261 | 0 | 0.364 | 1 | 3 | cs | TRUE
11 | LV_2701-182_0_4_line_11 |  | 8 | 47 | 0.010006 | 0.125 | 0.08 | 261 | 0 | 0.364 | 1 | 3 | cs | TRUE
12 | LV_2701-182_0_4_line_12 |  | 9 | 12 | 0.016636 | 0.125 | 0.08 | 261 | 0 | 0.364 | 1 | 1 | cs | TRUE
13 | LV_2701-182_0_4_line_13 |  | 10 | 40 | 0.021916 | 0.125 | 0.08 | 261 | 0 | 0.364 | 1 | 1 | cs | TRUE
14 | LV_2701-182_0_4_line_14 |  | 11 | 54 | 0.0089806 | 0.125 | 0.08 | 261 | 0 | 0.364 | 1 | 3 | cs | TRUE
15 | LV_2701-182_0_4_line_15 |  | 12 | 39 | 0.010832 | 0.125 | 0.08 | 261 | 0 | 0.364 | 1 | 1 | cs | TRUE
16 | LV_2701-182_0_4_line_16 |  | 13 | 14 | 0.013041 | 0.125 | 0.08 | 261 | 0 | 0.364 | 1 | 1 | cs | TRUE
17 | LV_2701-182_0_4_line_17 |  | 14 | 17 | 0.01845 | 0.125 | 0.08 | 261 | 0 | 0.364 | 1 | 1 | cs | TRUE
18 | LV_2701-182_0_4_line_18 |  | 15 | 16 | 0.010133 | 0.125 | 0.08 | 261 | 0 | 0.364 | 1 | 1 | cs | TRUE
19 | LV_2701-182_0_4_line_19 |  | 15 | 17 | 0.0068437 | 0.125 | 0.08 | 261 | 0 | 0.364 | 1 | 1 | cs | TRUE
20 | LV_2701-182_0_4_line_20 |  | 17 | 18 | 0.029423 | 0.125 | 0.08 | 261 | 0 | 0.364 | 1 | 1 | cs | TRUE
21 | LV_2701-182_0_4_line_21 |  | 18 | 26 | 0.025779 | 0.125 | 0.08 | 261 | 0 | 0.364 | 1 | 1 | cs | TRUE
22 | LV_2701-182_0_4_line_22 |  | 19 | 20 | 0.009646 | 0.125 | 0.08 | 261 | 0 | 0.364 | 1 | 1 | cs | TRUE
23 | LV_2701-182_0_4_line_23 |  | 19 | 21 | 0.008238 | 0.125 | 0.08 | 261 | 0 | 0.364 | 1 | 1 | cs | TRUE
24 | LV_2701-182_0_4_line_24 |  | 19 | 22 | 0.032985 | 0.125 | 0.08 | 261 | 0 | 0.364 | 1 | 1 | cs | TRUE
25 | LV_2701-182_0_4_line_25 |  | 20 | 23 | 0.031402 | 0.125 | 0.08 | 261 | 0 | 0.364 | 1 | 1 | cs | TRUE
26 | LV_2701-182_0_4_line_26 |  | 21 | 25 | 0.014544 | 0.125 | 0.08 | 261 | 0 | 0.364 | 1 | 1 | cs | TRUE
27 | LV_2701-182_0_4_line_27 |  | 22 | 31 | 0.0090615 | 0.125 | 0.08 | 261 | 0 | 0.364 | 1 | 1 | cs | TRUE
28 | LV_2701-182_0_4_line_28 |  | 23 | 24 | 0.004249 | 0.125 | 0.08 | 261 | 0 | 0.364 | 1 | 1 | cs | TRUE
29 | LV_2701-182_0_4_line_29 |  | 24 | 27 | 0.059484 | 0.125 | 0.08 | 261 | 0 | 0.364 | 1 | 1 | cs | TRUE
30 | LV_2701-182_0_4_line_30 |  | 25 | 26 | 0.048823 | 0.125 | 0.08 | 261 | 0 | 0.364 | 1 | 1 | cs | TRUE
31 | LV_2701-182_0_4_line_31 |  | 27 | 36 | 0.009345 | 0.125 | 0.08 | 261 | 0 | 0.364 | 1 | 1 | cs | TRUE
32 | LV_2701-182_0_4_line_32 |  | 28 | 29 | 0.004729 | 0.125 | 0.08 | 261 | 0 | 0.364 | 1 | 1 | cs | TRUE
33 | LV_2701-182_0_4_line_33 |  | 28 | 30 | 0.018677 | 0.125 | 0.08 | 261 | 0 | 0.364 | 1 | 1 | cs | TRUE
34 | LV_2701-182_0_4_line_34 |  | 29 | 37 | 0.025216 | 0.125 | 0.08 | 261 | 0 | 0.364 | 1 | 1 | cs | TRUE
35 | LV_2701-182_0_4_line_35 |  | 29 | 38 | 0.01143 | 0.125 | 0.08 | 261 | 0 | 0.364 | 1 | 1 | cs | TRUE
36 | LV_2701-182_0_4_line_36 |  | 31 | 48 | 0.0085172 | 0.125 | 0.08 | 261 | 0 | 0.364 | 1 | 1 | cs | TRUE
37 | LV_2701-182_0_4_line_37 |  | 32 | 33 | 0.010099 | 0.125 | 0.08 | 261 | 0 | 0.364 | 1 | 1 | cs | TRUE
38 | LV_2701-182_0_4_line_38 |  | 33 | 44 | 0.0095559 | 0.125 | 0.08 | 261 | 0 | 0.364 | 1 | 1 | cs | TRUE
39 | LV_2701-182_0_4_line_39 |  | 34 | 35 | 0.0095554 | 0.125 | 0.08 | 261 | 0 | 0.364 | 1 | 1 | cs | TRUE
40 | LV_2701-182_0_4_line_40 |  | 35 | 53 | 0.0086662 | 0.125 | 0.08 | 261 | 0 | 0.364 | 1 | 1 | cs | TRUE
41 | LV_2701-182_0_4_line_41 |  | 37 | 55 | 0.0078121 | 0.125 | 0.08 | 261 | 0 | 0.364 | 1 | 1 | cs | TRUE
42 | LV_2701-182_0_4_line_42 |  | 38 | 43 | 0.010637 | 0.125 | 0.08 | 261 | 0 | 0.364 | 1 | 1 | cs | TRUE
43 | LV_2701-182_0_4_line_43 |  | 39 | 57 | 0.01008 | 0.125 | 0.08 | 261 | 0 | 0.364 | 1 | 1 | cs | TRUE
44 | LV_2701-182_0_4_line_44 |  | 40 | 41 | 0.0096908 | 0.125 | 0.08 | 261 | 0 | 0.364 | 1 | 1 | cs | TRUE
45 | LV_2701-182_0_4_line_45 |  | 41 | 42 | 0.0095014 | 0.125 | 0.08 | 261 | 0 | 0.364 | 1 | 1 | cs | TRUE
46 | LV_2701-182_0_4_line_46 |  | 42 | 43 | 0.0098602 | 0.125 | 0.08 | 261 | 0 | 0.364 | 1 | 1 | cs | TRUE
47 | LV_2701-182_0_4_line_47 |  | 44 | 45 | 0.008015 | 0.125 | 0.08 | 261 | 0 | 0.364 | 1 | 1 | cs | TRUE
48 | LV_2701-182_0_4_line_48 |  | 45 | 46 | 0.0080113 | 0.125 | 0.08 | 261 | 0 | 0.364 | 1 | 1 | cs | TRUE
49 | LV_2701-182_0_4_line_49 |  | 46 | 49 | 0.0079497 | 0.125 | 0.08 | 261 | 0 | 0.364 | 1 | 1 | cs | TRUE
50 | LV_2701-182_0_4_line_50 |  | 47 | 48 | 0.0090038 | 0.125 | 0.08 | 261 | 0 | 0.364 | 1 | 2 | cs | TRUE
51 | LV_2701-182_0_4_line_51 |  | 49 | 59 | 0.0067613 | 0.125 | 0.08 | 261 | 0 | 0.364 | 1 | 1 | cs | TRUE
52 | LV_2701-182_0_4_line_52 |  | 50 | 51 | 0.0084016 | 0.125 | 0.08 | 261 | 0 | 0.364 | 1 | 1 | cs | TRUE
53 | LV_2701-182_0_4_line_53 |  | 50 | 52 | 0.010311 | 0.125 | 0.08 | 261 | 0 | 0.364 | 1 | 3 | cs | TRUE
54 | LV_2701-182_0_4_line_54 |  | 51 | 53 | 0.0095131 | 0.125 | 0.08 | 261 | 0 | 0.364 | 1 | 1 | cs | TRUE
55 | LV_2701-182_0_4_line_55 |  | 52 | 54 | 0.009025 | 0.125 | 0.08 | 261 | 0 | 0.364 | 1 | 3 | cs | TRUE
56 | LV_2701-182_0_4_line_56 |  | 55 | 56 | 0.0067428 | 0.125 | 0.08 | 261 | 0 | 0.364 | 1 | 1 | cs | TRUE
57 | LV_2701-182_0_4_line_57 |  | 56 | 59 | 0.0078361 | 0.125 | 0.08 | 261 | 0 | 0.364 | 1 | 1 | cs | TRUE
58 | LV_2701-182_0_4_line_58 |  | 57 | 58 | 0.0097349 | 0.125 | 0.08 | 261 | 0 | 0.364 | 1 | 1 | cs | TRUE

## trafo
| name | std_type | hv_bus | lv_bus | sn_mva | vn_hv_kv | vn_lv_kv | vk_percent | vkr_percent | pfe_kw | i0_percent | shift_degree | tap_side | tap_neutral | tap_min | tap_max | tap_step_percent | tap_step_degree | tap_pos | tap_phase_shifter | parallel | df | in_service
0 | LV_2701-182_0_4_trafo_37 | 0.63 MVA 20/0.4 kV | 60 | 50 | 0.63 | 20 | 0.4 | 6 | 1.206 | 1.65 | 0.2619 | 150 | hv | 0 | -2 | 2 | 2.5 | 0 | 0 | FALSE | 1 | 1 | TRUE

## line_geodata
| x0 | y0 | x1 | y1 | x2 | y2 | x3 | y3 | x4 | y4
0 | 2610845.054 | 1266718.1668 | 2610844.0156 | 1266717.3583 | 2610833.2006 | 1266712.7379
1 | 2610874.9323 | 1266741.4315 | 2610845.054 | 1266718.1668
2 | 2610833.2006 | 1266712.7379 | 2610824.0437 | 1266708.8259
3 | 2610870.8839 | 1266744.7931 | 2610873.0474 | 1266743.0737 | 2610874.9323 | 1266741.4315
4 | 2610814.9598 | 1266704.945 | 2610824.0437 | 1266708.8259
5 | 2610870.8839 | 1266744.7931 | 2610870.8801 | 1266746.8279 | 2610870.3961 | 1266748.0612
6 | 2610870.8839 | 1266744.7931 | 2610847.3457 | 1266724.2377
7 | 2610804.6569 | 1266700.5434 | 2610814.9598 | 1266704.945
8 | 2610870.3961 | 1266748.0612 | 2610872.4918 | 1266750.4889 | 2610873.7757 | 1266752.337
9 | 2610870.3961 | 1266748.0612 | 2610869.6928 | 1266749.8389 | 2610858.648 | 1266757.8532
10 | 2610836.8772 | 1266718.1429 | 2610843.8731 | 1266721.2051 | 2610847.3457 | 1266724.2377
11 | 2610804.6569 | 1266700.5434 | 2610795.4557 | 1266696.6125
12 | 2610873.7757 | 1266752.337 | 2610860.3451 | 1266762.1546
13 | 2610840.9098 | 1266770.7242 | 2610858.648 | 1266757.8532
14 | 2610836.8772 | 1266718.1429 | 2610828.6502 | 1266714.5418
15 | 2610851.6007 | 1266768.5467 | 2610860.3451 | 1266762.1546
16 | 2610848.6603 | 1266663.6404 | 2610848.1753 | 1266665.4185 | 2610848.479 | 1266668.1098 | 2610853.2279 | 1266675.1474
17 | 2610848.6603 | 1266663.6404 | 2610849.7289 | 1266659.6951 | 2610842.9266 | 1266654.1233 | 2610841.9601 | 1266651.6086 | 2610842.3718 | 1266648.763
18 | 2610835.7052 | 1266647.2164 | 2610827.8199 | 1266640.8524
19 | 2610842.3718 | 1266648.763 | 2610835.7052 | 1266647.2164
20 | 2610842.3718 | 1266648.763 | 2610843.3555 | 1266645.985 | 2610846.9499 | 1266639.7873 | 2610832.4524 | 1266627.0297
21 | 2610832.4524 | 1266627.0297 | 2610808.6393 | 1266636.9038
22 | 2610744.6445 | 1266667.532 | 2610738.7817 | 1266675.2045
23 | 2610744.6445 | 1266667.532 | 2610750.241 | 1266661.4712
24 | 2610744.6445 | 1266667.532 | 2610752.1255 | 1266676.663 | 2610761.683 | 1266682.1841 | 2610771.0106 | 1266686.169
25 | 2610712.3001 | 1266687.5098 | 2610723.3634 | 1266680.3803 | 2610733.8627 | 1266672.983 | 2610738.7817 | 1266675.2045
26 | 2610750.241 | 1266661.4712 | 2610754.2267 | 1266659.4659 | 2610763.54 | 1266655.6041
27 | 2610779.3435 | 1266689.729 | 2610771.0106 | 1266686.169
28 | 2610708.7204 | 1266689.8161 | 2610712.3001 | 1266687.5098
29 | 2610708.7204 | 1266689.8161 | 2610745.0457 | 1266736.9204
30 | 2610808.6393 | 1266636.9038 | 2610763.54 | 1266655.6041
31 | 2610745.0457 | 1266736.9204 | 2610750.7525 | 1266744.3205
32 | 2610799.5345 | 1266800.7466 | 2610802.4785 | 1266804.4545
33 | 2610802.4785 | 1266804.4545 | 2610817.5562 | 1266793.4329
34 | 2610799.5345 | 1266800.7466 | 2610784.1459 | 1266780.7711
35 | 2610799.5345 | 1266800.7466 | 2610808.786 | 1266794.0336
36 | 2610787.1759 | 1266693.0752 | 2610779.3435 | 1266689.729
37 | 2610745.8912 | 1266731.1135 | 2610739.7281 | 1266723.1134
38 | 2610745.8912 | 1266731.1135 | 2610751.7229 | 1266738.6836
39 | 2610786.5866 | 1266696.1297 | 2610777.8331 | 1266692.2981
40 | 2610786.5866 | 1266696.1297 | 2610794.5256 | 1266699.6047
41 | 2610779.3783 | 1266774.5824 | 2610784.1459 | 1266780.7711
42 | 2610808.786 | 1266794.0336 | 2610817.3955 | 1266787.7864
43 | 2610843.4633 | 1266774.495 | 2610851.6007 | 1266768.5467
44 | 2610840.9098 | 1266770.7242 | 2610833.0663 | 1266776.4155
45 | 2610825.3761 | 1266781.9956 | 2610833.0663 | 1266776.4155
46 | 2610825.3761 | 1266781.9956 | 2610817.3955 | 1266787.7864
47 | 2610751.7229 | 1266738.6836 | 2610756.6143 | 1266745.0329
48 | 2610756.6143 | 1266745.0329 | 2610761.5034 | 1266751.3793
49 | 2610761.5034 | 1266751.3793 | 2610766.3549 | 1266757.677
50 | 2610787.1759 | 1266693.0752 | 2610795.4557 | 1266696.6125
51 | 2610770.4812 | 1266763.0332 | 2610766.3549 | 1266757.677
52 | 2610810.937 | 1266706.7883 | 2610803.2404 | 1266703.4194
53 | 2610810.937 | 1266706.7883 | 2610820.3826 | 1266710.9229
54 | 2610803.2404 | 1266703.4194 | 2610794.5256 | 1266699.6047
55 | 2610828.6502 | 1266714.5418 | 2610820.3826 | 1266710.9229
56 | 2610779.3783 | 1266774.5824 | 2610775.2633 | 1266769.2408
57 | 2610770.4812 | 1266763.0332 | 2610775.2633 | 1266769.2408
58 | 2610843.4633 | 1266774.495 | 2610835.6043 | 1266780.2399

## bus_geodata
| x | y | coords
0 | 2610845.054 | 1266718.1668
1 | 2610833.2006 | 1266712.7379
2 | 2610874.9323 | 1266741.4315
3 | 2610824.0437 | 1266708.8259
4 | 2610870.8839 | 1266744.7931
5 | 2610814.9598 | 1266704.945
6 | 2610870.3961 | 1266748.0612
7 | 2610847.3457 | 1266724.2377
8 | 2610804.6569 | 1266700.5434
9 | 2610873.7757 | 1266752.337
10 | 2610858.648 | 1266757.8532
11 | 2610836.8772 | 1266718.1429
12 | 2610860.3451 | 1266762.1546
13 | 2610853.2279 | 1266675.1474
14 | 2610848.6603 | 1266663.6404
15 | 2610835.7052 | 1266647.2164
16 | 2610827.8199 | 1266640.8524
17 | 2610842.3718 | 1266648.763
18 | 2610832.4524 | 1266627.0297
19 | 2610744.6445 | 1266667.532
20 | 2610738.7817 | 1266675.2045
21 | 2610750.241 | 1266661.4712
22 | 2610771.0106 | 1266686.169
23 | 2610712.3001 | 1266687.5098
24 | 2610708.7204 | 1266689.8161
25 | 2610763.54 | 1266655.6041
26 | 2610808.6393 | 1266636.9038
27 | 2610745.0457 | 1266736.9204
28 | 2610802.4785 | 1266804.4545
29 | 2610799.5345 | 1266800.7466
30 | 2610817.5562 | 1266793.4329
31 | 2610779.3435 | 1266689.729
32 | 2610739.7281 | 1266723.1134
33 | 2610745.8912 | 1266731.1135
34 | 2610777.8331 | 1266692.2981
35 | 2610786.5866 | 1266696.1297
36 | 2610750.7525 | 1266744.3205
37 | 2610784.1459 | 1266780.7711
38 | 2610808.786 | 1266794.0336
39 | 2610851.6007 | 1266768.5467
40 | 2610840.9098 | 1266770.7242
41 | 2610833.0663 | 1266776.4155
42 | 2610825.3761 | 1266781.9956
43 | 2610817.3955 | 1266787.7864
44 | 2610751.7229 | 1266738.6836
45 | 2610756.6143 | 1266745.0329
46 | 2610761.5034 | 1266751.3793
47 | 2610795.4557 | 1266696.6125
48 | 2610787.1759 | 1266693.0752
49 | 2610766.3549 | 1266757.677
50 | 2610810.937 | 1266706.7883
51 | 2610803.2404 | 1266703.4194
52 | 2610820.3826 | 1266710.9229
53 | 2610794.5256 | 1266699.6047
54 | 2610828.6502 | 1266714.5418
55 | 2610779.3783 | 1266774.5824
56 | 2610775.2633 | 1266769.2408
57 | 2610843.4633 | 1266774.495
58 | 2610835.6043 | 1266780.2399
59 | 2610770.4812 | 1266763.0332
60 | 2610810.937 | 1266706.7883

## line_std_types
| c_nf_per_km | r_ohm_per_km | x_ohm_per_km | max_i_ka | type | q_mm2 | alpha | voltage_rating
NAYY 4x50 SE | 210 | 0.642 | 0.083 | 0.142 | cs | 50 | 0.00403 | LV
NAYY 4x120 SE | 264 | 0.225 | 0.08 | 0.242 | cs | 120 | 0.00403 | LV
NAYY 4x150 SE | 261 | 0.208 | 0.08 | 0.27 | cs | 150 | 0.00403 | LV
NA2XS2Y 1x95 RM/25 12/20 kV | 216 | 0.313 | 0.132 | 0.252 | cs | 95 | 0.00403 | MV
NA2XS2Y 1x185 RM/25 12/20 kV | 273 | 0.161 | 0.117 | 0.362 | cs | 185 | 0.00403 | MV
NA2XS2Y 1x240 RM/25 12/20 kV | 304 | 0.122 | 0.112 | 0.421 | cs | 240 | 0.00403 | MV
NA2XS2Y 1x95 RM/25 6/10 kV | 315 | 0.313 | 0.123 | 0.249 | cs | 95 | 0.00403 | MV
NA2XS2Y 1x185 RM/25 6/10 kV | 406 | 0.161 | 0.11 | 0.358 | cs | 185 | 0.00403 | MV
NA2XS2Y 1x240 RM/25 6/10 kV | 456 | 0.122 | 0.105 | 0.416 | cs | 240 | 0.00403 | MV
NA2XS2Y 1x150 RM/25 12/20 kV | 250 | 0.206 | 0.116 | 0.319 | cs | 150 | 0.00403 | MV
NA2XS2Y 1x120 RM/25 12/20 kV | 230 | 0.253 | 0.119 | 0.283 | cs | 120 | 0.00403 | MV
NA2XS2Y 1x70 RM/25 12/20 kV | 190 | 0.443 | 0.132 | 0.22 | cs | 70 | 0.00403 | MV
NA2XS2Y 1x150 RM/25 6/10 kV | 360 | 0.206 | 0.11 | 0.315 | cs | 150 | 0.00403 | MV
NA2XS2Y 1x120 RM/25 6/10 kV | 340 | 0.253 | 0.113 | 0.28 | cs | 120 | 0.00403 | MV
NA2XS2Y 1x70 RM/25 6/10 kV | 280 | 0.443 | 0.123 | 0.217 | cs | 70 | 0.00403 | MV
N2XS(FL)2Y 1x120 RM/35 64/110 kV | 112 | 0.153 | 0.166 | 0.366 | cs | 120 | 0.00393 | HV
N2XS(FL)2Y 1x185 RM/35 64/110 kV | 125 | 0.099 | 0.156 | 0.457 | cs | 185 | 0.00393 | HV
N2XS(FL)2Y 1x240 RM/35 64/110 kV | 135 | 0.075 | 0.149 | 0.526 | cs | 240 | 0.00393 | HV
N2XS(FL)2Y 1x300 RM/35 64/110 kV | 144 | 0.06 | 0.144 | 0.588 | cs | 300 | 0.00393 | HV
15-AL1/3-ST1A 0.4 | 11 | 1.8769 | 0.35 | 0.105 | ol | 16 | 0.00403 | LV
24-AL1/4-ST1A 0.4 | 11.25 | 1.2012 | 0.335 | 0.14 | ol | 24 | 0.00403 | LV
48-AL1/8-ST1A 0.4 | 12.2 | 0.5939 | 0.3 | 0.21 | ol | 48 | 0.00403 | LV
94-AL1/15-ST1A 0.4 | 13.2 | 0.306 | 0.29 | 0.35 | ol | 94 | 0.00403 | LV
34-AL1/6-ST1A 10.0 | 9.7 | 0.8342 | 0.36 | 0.17 | ol | 34 | 0.00403 | MV
48-AL1/8-ST1A 10.0 | 10.1 | 0.5939 | 0.35 | 0.21 | ol | 48 | 0.00403 | MV
70-AL1/11-ST1A 10.0 | 10.4 | 0.4132 | 0.339 | 0.29 | ol | 70 | 0.00403 | MV
94-AL1/15-ST1A 10.0 | 10.75 | 0.306 | 0.33 | 0.35 | ol | 94 | 0.00403 | MV
122-AL1/20-ST1A 10.0 | 11.1 | 0.2376 | 0.323 | 0.41 | ol | 122 | 0.00403 | MV
149-AL1/24-ST1A 10.0 | 11.25 | 0.194 | 0.315 | 0.47 | ol | 149 | 0.00403 | MV
34-AL1/6-ST1A 20.0 | 9.15 | 0.8342 | 0.382 | 0.17 | ol | 34 | 0.00403 | MV
48-AL1/8-ST1A 20.0 | 9.5 | 0.5939 | 0.372 | 0.21 | ol | 48 | 0.00403 | MV
70-AL1/11-ST1A 20.0 | 9.7 | 0.4132 | 0.36 | 0.29 | ol | 70 | 0.00403 | MV
94-AL1/15-ST1A 20.0 | 10 | 0.306 | 0.35 | 0.35 | ol | 94 | 0.00403 | MV
122-AL1/20-ST1A 20.0 | 10.3 | 0.2376 | 0.344 | 0.41 | ol | 122 | 0.00403 | MV
149-AL1/24-ST1A 20.0 | 10.5 | 0.194 | 0.337 | 0.47 | ol | 149 | 0.00403 | MV
184-AL1/30-ST1A 20.0 | 10.75 | 0.1571 | 0.33 | 0.535 | ol | 184 | 0.00403 | MV
243-AL1/39-ST1A 20.0 | 11 | 0.1188 | 0.32 | 0.645 | ol | 243 | 0.00403 | MV
48-AL1/8-ST1A 110.0 | 8 | 0.5939 | 0.46 | 0.21 | ol | 48 | 0.00403 | HV
70-AL1/11-ST1A 110.0 | 8.4 | 0.4132 | 0.45 | 0.29 | ol | 70 | 0.00403 | HV
94-AL1/15-ST1A 110.0 | 8.65 | 0.306 | 0.44 | 0.35 | ol | 94 | 0.00403 | HV
122-AL1/20-ST1A 110.0 | 8.5 | 0.2376 | 0.43 | 0.41 | ol | 122 | 0.00403 | HV
149-AL1/24-ST1A 110.0 | 8.75 | 0.194 | 0.41 | 0.47 | ol | 149 | 0.00403 | HV
184-AL1/30-ST1A 110.0 | 8.8 | 0.1571 | 0.4 | 0.535 | ol | 184 | 0.00403 | HV
243-AL1/39-ST1A 110.0 | 9 | 0.1188 | 0.39 | 0.645 | ol | 243 | 0.00403 | HV
305-AL1/39-ST1A 110.0 | 9.2 | 0.0949 | 0.38 | 0.74 | ol | 305 | 0.00403 | HV
490-AL1/64-ST1A 110.0 | 9.75 | 0.059 | 0.37 | 0.96 | ol | 490 | 0.00403 | HV
679-AL1/86-ST1A 110.0 | 9.95 | 0.042 | 0.36 | 1.15 | ol | 679 | 0.00403 | HV
490-AL1/64-ST1A 220.0 | 10 | 0.059 | 0.285 | 0.96 | ol | 490 | 0.00403 | HV
679-AL1/86-ST1A 220.0 | 11.7 | 0.042 | 0.275 | 1.15 | ol | 679 | 0.00403 | HV
490-AL1/64-ST1A 380.0 | 11 | 0.059 | 0.253 | 0.96 | ol | 490 | 0.00403 | HV
679-AL1/86-ST1A 380.0 | 14.6 | 0.042 | 0.25 | 1.15 | ol | 679 | 0.00403 | HV

## trafo_std_types
| i0_percent | pfe_kw | vkr_percent | sn_mva | vn_lv_kv | vn_hv_kv | vk_percent | shift_degree | vector_group | tap_side | tap_neutral | tap_min | tap_max | tap_step_degree | tap_step_percent | tap_phase_shifter
160 MVA 380/110 kV | 0.06 | 60 | 0.25 | 160 | 110 | 380 | 12.2 | 0 | Yy0 | hv | 0 | -9 | 9 | 0 | 1.5 | FALSE
100 MVA 220/110 kV | 0.06 | 55 | 0.26 | 100 | 110 | 220 | 12 | 0 | Yy0 | hv | 0 | -9 | 9 | 0 | 1.5 | FALSE
63 MVA 110/20 kV | 0.04 | 22 | 0.32 | 63 | 20 | 110 | 18 | 150 | YNd5 | hv | 0 | -9 | 9 | 0 | 1.5 | FALSE
40 MVA 110/20 kV | 0.05 | 18 | 0.34 | 40 | 20 | 110 | 16.2 | 150 | YNd5 | hv | 0 | -9 | 9 | 0 | 1.5 | FALSE
25 MVA 110/20 kV | 0.07 | 14 | 0.41 | 25 | 20 | 110 | 12 | 150 | YNd5 | hv | 0 | -9 | 9 | 0 | 1.5 | FALSE
63 MVA 110/10 kV | 0.04 | 22 | 0.32 | 63 | 10 | 110 | 18 | 150 | YNd5 | hv | 0 | -9 | 9 | 0 | 1.5 | FALSE
40 MVA 110/10 kV | 0.05 | 18 | 0.34 | 40 | 10 | 110 | 16.2 | 150 | YNd5 | hv | 0 | -9 | 9 | 0 | 1.5 | FALSE
25 MVA 110/10 kV | 0.07 | 14 | 0.41 | 25 | 10 | 110 | 12 | 150 | YNd5 | hv | 0 | -9 | 9 | 0 | 1.5 | FALSE
0.25 MVA 20/0.4 kV | 0.32 | 0.8 | 1.44 | 0.25 | 0.4 | 20 | 6 | 150 | Yzn5 | hv | 0 | -2 | 2 | 0 | 2.5 | FALSE
0.4 MVA 20/0.4 kV | 0.3375 | 1.35 | 1.425 | 0.4 | 0.4 | 20 | 6 | 150 | Dyn5 | hv | 0 | -2 | 2 | 0 | 2.5 | FALSE
0.63 MVA 20/0.4 kV | 0.2619 | 1.65 | 1.206 | 0.63 | 0.4 | 20 | 6 | 150 | Dyn5 | hv | 0 | -2 | 2 | 0 | 2.5 | FALSE
0.25 MVA 10/0.4 kV | 0.24 | 0.6 | 1.2 | 0.25 | 0.4 | 10 | 4 | 150 | Dyn5 | hv | 0 | -2 | 2 | 0 | 2.5 | FALSE
0.4 MVA 10/0.4 kV | 0.2375 | 0.95 | 1.325 | 0.4 | 0.4 | 10 | 4 | 150 | Dyn5 | hv | 0 | -2 | 2 | 0 | 2.5 | FALSE
0.63 MVA 10/0.4 kV | 0.1873 | 1.18 | 1.0794 | 0.63 | 0.4 | 10 | 4 | 150 | Dyn5 | hv | 0 | -2 | 2 | 0 | 2.5 | FALSE

## trafo3w_std_types
| sn_hv_mva | sn_mv_mva | sn_lv_mva | vn_hv_kv | vn_mv_kv | vn_lv_kv | vk_hv_percent | vk_mv_percent | vk_lv_percent | vkr_hv_percent | vkr_mv_percent | vkr_lv_percent | pfe_kw | i0_percent | shift_mv_degree | shift_lv_degree | vector_group | tap_side | tap_neutral | tap_min | tap_max | tap_step_percent
63/25/38 MVA 110/20/10 kV | 63 | 25 | 38 | 110 | 20 | 10 | 10.4 | 10.4 | 10.4 | 0.28 | 0.32 | 0.35 | 35 | 0.89 | 0 | 0 | YN0yn0yn0 | hv | 0 | -10 | 10 | 1.2
63/25/38 MVA 110/10/10 kV | 63 | 25 | 38 | 110 | 10 | 10 | 10.4 | 10.4 | 10.4 | 0.28 | 0.32 | 0.35 | 35 | 0.89 | 0 | 0 | YN0yn0yn0 | hv | 0 | -10 | 10 | 1.2

## fuse_std_types
| fuse_type | i_rated_a | t_avg | t_min | t_total | x_avg | x_min | x_total
HV 100A | HV 100A | 100 | 0 | [10.0, 3.64, 0.854, 0.281, 0.1, 0.0531, 0.022, 0.01] | [10.0, 4.267, 1.21, 0.403, 0.1, 0.058, 0.022, 0.01] | 0 | [300.0, 350.0, 450.0, 550.0, 700.0, 850.0, 1200.0, 1752.0] | [600.0, 700.0, 900.0, 1150.0, 1665.0, 2000.0, 3000.0, 4313.0]
HV 10A | HV 10A | 10 | 0 | [10.0, 1675.0, 0.344, 0.156, 0.1, 0.0417, 0.0171, 0.01] | [10.0, 1.3, 0.3, 0.155, 0.1, 0.0555, 0.023, 0.01] | 0 | [30.0, 32.0, 35.0, 37.0, 39.0, 50.0, 70.0, 88.0] | [60.0, 70.0, 80.0, 87.0, 94.0, 110.0, 150.0, 216.0]
HV 125A | HV 125A | 125 | 0 | [10.0, 1.82, 0.344, 0.1, 0.0467, 0.0269, 0.01] | [10.0, 2.478, 0.426, 0.1, 0.0427, 0.0211, 0.01] | 0 | [375.0, 500.0, 700.0, 925.0, 1200.0, 1500.0, 2341.0] | [750.0, 1000.0, 1500.0, 2200.0, 3000.0, 4000.0, 5765.0]
HV 160A | HV 160A | 160 | 0 | [10.0, 4.15, 1.03, 0.198, 0.1, 0.051, 0.0172, 0.01] | [10.0, 2.3, 0.734, 0.274, 0.1, 0.046, 0.0177, 0.01] | 0 | [480.0, 550.0, 700.0, 1000.0, 1260.0, 1600.0, 2500.0, 3227.0] | [960.0, 1300.0, 1700.0, 2200.0, 2996.0, 4000.0, 6000.0, 7946.0]
HV 16A | HV 16A | 16 | 0 | [10.0, 0.352, 0.164, 0.1, 0.0649, 0.0342, 0.01] | [10.0, 2.34, 0.722, 0.181, 0.1, 0.055, 0.0296, 0.01] | 0 | [48.0, 60.0, 65.0, 71.0, 80.0, 100.0, 162.0] | [96.0, 110.0, 125.0, 150.0, 168.0, 200.0, 250.0, 398.0]
HV 200A | HV 200A | 200 | 0 | [10.0, 4.267, 1.21, 0.403, 0.1, 0.058, 0.022, 0.01] | [10.0, 3.73, 1.654, 0.328, 0.1, 0.0531, 0.019, 0.01] | 0 | [600.0, 700.0, 900.0, 1150.0, 1665.0, 2000.0, 3000.0, 4313.0] | [1200.0, 1500.0, 1800.0, 2700.0, 3960.0, 5000.0, 7500.0, 10620.0]
HV 20A | HV 20A | 20 | 0 | [10.0, 1.3, 0.3, 0.155, 0.1, 0.0555, 0.023, 0.01] | [10.0, 1.3, 0.161, 0.1, 0.0611, 0.0399, 0.0141, 0.01] | 0 | [60.0, 70.0, 80.0, 87.0, 94.0, 110.0, 150.0, 216.0] | [120.0, 150.0, 200.0, 223.0, 260.0, 300.0, 450.0, 532.0]
HV 25A | HV 25A | 25 | 0 | [10.0, 2.512, 0.833, 0.299, 0.1, 0.0372, 0.0223, 0.01] | [10.0, 3.125, 0.597, 0.198, 0.1, 0.0378, 0.022, 0.01] | 0 | [75.0, 82.0, 90.0, 100.0, 124.0, 170.0, 200.0, 289.0] | [150.0, 170.0, 210.0, 250.0, 294.0, 400.0, 500.0, 711.0]
HV 31.5A | HV 31.5A | 31.5 | 0 | [10.0, 2.34, 0.722, 0.181, 0.1, 0.055, 0.0296, 0.01] | [10.0, 2.84, 0.368, 0.164, 0.1, 0.0621, 0.0378, 0.0195, 0.01] | 0 | [95.0, 110.0, 125.0, 150.0, 165.0, 200.0, 250.0, 390.0] | [189.0, 220.0, 300.0, 350.0, 393.0, 450.0, 530.0, 700.0, 960.0]
HV 40A | HV 40A | 40 | 0 | [10.0, 1.3, 0.161, 0.1, 0.0611, 0.0399, 0.0141, 0.01] | [10.0, 2.05, 0.369, 0.198, 0.1, 0.051, 0.0298, 0.01] | 0 | [120.0, 150.0, 200.0, 223.0, 260.0, 300.0, 450.0, 532.0] | [240.0, 300.0, 400.0, 450.0, 530.0, 650.0, 800.0, 1311.0]
HV 50A | HV 50A | 50 | 0 | [10.0, 3.215, 0.597, 0.198, 0.1, 0.0378, 0.022, 0.01] | [10.0, 3.64, 0.854, 0.281, 0.1, 0.0531, 0.022, 0.01] | 0 | [150.0, 170.0, 210.0, 250.0, 294.0, 400.0, 500.0, 711.0] | [300.0, 350.0, 450.0, 550.0, 700.0, 850.0, 1200.0, 1752.0]
HV 6.3A | HV 6.3A | 6.3 | 0 | [10.0, 1.39, 0.344, 0.168, 0.1, 0.056, 0.0263, 0.01] | [10.0, 1.711, 0.516, 0.198, 0.1, 0.0634, 0.0303, 0.01] | 0 | [19.0, 19.5, 20.4, 20.8, 22.0, 25.0, 32.0, 48.0] | [38.0, 40.0, 43.0, 48.0, 53.0, 60.0, 75.0, 118.0]
HV 63A | HV 63A | 63 | 0 | [10.0, 2.84, 0.368, 0.164, 0.1, 0.0621, 0.0378, 0.0195, 0.01] | [10.0, 1.82, 0.344, 0.1, 0.0467, 0.0269, 0.01] | 0 | [189.0, 220.0, 300.0, 350.0, 393.0, 450.0, 530.0, 700.0, 961.0] | [378.0, 500.0, 700.0, 934.0, 1200.0, 1500.0, 2366.0]
HV 80A | HV 80A | 80 | 0 | [10.0, 2.05, 0.369, 0.198, 0.1, 0.051, 0.0298, 0.01] | [10.0, 4.15, 1.03, 0.198, 0.1, 0.051, 0.0172, 0.01] | 0 | [240.0, 300.0, 400.0, 450.0, 530.0, 650.0, 800.0, 1311.0] | [480.0, 550.0, 700.0, 1000.0, 1260.0, 1600.0, 2500.0, 3227.0]
Siemens NH-1-100 | Siemens NH-1-100 | 100 | [5400.0, 2000.0, 400.0, 20.0, 1.0, 0.2, 0.012, 0.004] | 0 | 0 | [150.0, 190.0, 250.0, 430.0, 900.0, 1250.0, 2700.0, 3600.0] | 0 | 0
Siemens NH-1-125 | Siemens NH-1-125 | 125 | [4800.0, 120.0, 7.0, 0.1, 0.004] | 0 | 0 | [180.0, 400.0, 740.0, 2000.0, 4250.0] | 0 | 0
Siemens NH-1-16 | Siemens NH-1-16 | 16 | [4000.0, 400.0, 2.0, 0.1, 0.04, 0.01] | 0 | 0 | [26.0, 35.0, 75.0, 150.0, 200.0, 300.0] | 0 | 0
Siemens NH-1-160 | Siemens NH-1-160 | 160 | [4800.0, 120.0, 7.0, 0.1, 0.004] | 0 | 0 | [210.0, 500.0, 900.0, 2300.0, 5000.0] | 0 | 0
Siemens NH-1-25 | Siemens NH-1-25 | 25 | [4000.0, 1000.0, 10.0, 0.2, 0.02, 0.01] | 0 | 0 | [40.0, 50.0, 100.0, 210.0, 400.0, 500.0] | 0 | 0
Siemens NH-1-50 | Siemens NH-1-50 | 50 | [4000.0, 40.0, 4.0, 1.0, 0.02, 0.01] | 0 | 0 | [86.0, 200.0, 300.0, 400.0, 1000.0, 1280.0] | 0 | 0
Siemens NH-1-63 | Siemens NH-1-63 | 63 | [4000.0, 100.0, 10.0, 2.0, 0.04, 0.01] | 0 | 0 | [100.0, 200.0, 300.0, 400.0, 1000.0, 1500.0] | 0 | 0
Siemens NH-1-80 | Siemens NH-1-80 | 80 | [4800.0, 120.0, 7.0, 0.1, 0.01] | 0 | 0 | [150.58, 250.0, 450.0, 1150.0, 2470.0] | 0 | 0
Siemens NH-2-1000 | Siemens NH-2-1000 | 1000 | [4800.0, 120.0, 7.0, 0.1, 0.004] | 0 | 0 | [1900.0, 3500.0, 8400.0, 24000.0, 52000.0] | 0 | 0
Siemens NH-2-200 | Siemens NH-2-200 | 200 | [4800.0, 120.0, 7.0, 0.1, 0.004] | 0 | 0 | [280.0, 650.0, 1200.0, 3000.0, 7000.0] | 0 | 0
Siemens NH-2-224 | Siemens NH-2-224 | 224 | [4800.0, 120.0, 7.0, 0.2, 0.04, 0.004] | 0 | 0 | [400.0, 750.0, 1453.0, 3025.0, 4315.0, 7600.0] | 0 | 0
Siemens NH-2-250 | Siemens NH-2-250 | 250 | [4800.0, 120.0, 7.0, 0.1, 0.004] | 0 | 0 | [450.0, 800.0, 1650.0, 4000.0, 8500.0] | 0 | 0
Siemens NH-2-315 | Siemens NH-2-315 | 315 | [4800.0, 120.0, 7.0, 0.1, 0.004] | 0 | 0 | [550.0, 920.0, 1900.0, 5000.0, 11000.0] | 0 | 0
Siemens NH-2-355 | Siemens NH-2-355 | 355 | [4800.0, 120.0, 6.0, 0.1, 0.004] | 0 | 0 | [650.0, 1116.27, 2350.0, 5840.0, 12790.0] | 0 | 0
Siemens NH-2-400 | Siemens NH-2-400 | 400 | [4800.0, 120.0, 7.0, 0.1, 0.004] | 0 | 0 | [720.0, 1350.0, 2800.0, 6500.0, 15000.0] | 0 | 0
Siemens NH-2-425 | Siemens NH-2-425 | 425 | [4800.0, 120.0, 7.0, 0.1, 0.004] | 0 | 0 | [850.0, 1500.0, 3050.0, 7500.0, 16500.0] | 0 | 0
Siemens NH-2-630 | Siemens NH-2-630 | 630 | [4800.0, 120.0, 7.0, 0.1, 0.004] | 0 | 0 | [1200.0, 2000.0, 4800.0, 12000.0, 26000.0] | 0 | 0

## res_bus
| vm_pu | va_degree | p_mw | q_mvar
0 | 0.98913 | -0.20744 | 0.014198 | 0.0035585
1 | 0.98827 | -0.22401 | 0.0061711 | 0.0015466
2 | 0.99179 | -0.15644 | 0 | 0
3 | 0.98764 | -0.23628 | 0.012797 | 0.0032072
4 | 0.99216 | -0.14938 | 0 | 0
5 | 0.98704 | -0.24771 | 0.011474 | 0.0028758
6 | 0.99179 | -0.15652 | 0 | 0
7 | 0.99549 | -0.08553 | 0.006548 | 0.0016411
8 | 0.98641 | -0.25993 | 0.01773 | 0.0044434
9 | 0.99165 | -0.15923 | 0 | 0
10 | 0.99047 | -0.18187 | 0.02618 | 0.0065613
11 | 0.99683 | -0.060153 | 0.005105 | 0.0012794
12 | 0.99122 | -0.16752 | 0.0083782 | 0.0020998
13 | 0.97221 | -0.53712 | 0.0099568 | 0.0024954
14 | 0.97233 | -0.53472 | 0 | 0
15 | 0.97221 | -0.53724 | 0.035347 | 0.0088589
16 | 0.9721 | -0.53939 | 0.011468 | 0.0028742
17 | 0.9725 | -0.53134 | 0 | 0
18 | 0.97406 | -0.5006 | 0 | 0
19 | 0.98037 | -0.37709 | 0 | 0
20 | 0.98031 | -0.37823 | 0 | 0
21 | 0.97969 | -0.39032 | 0 | 0
22 | 0.98329 | -0.32038 | 0.01697 | 0.0042532
23 | 0.98012 | -0.38196 | 0 | 0
24 | 0.9801 | -0.38246 | 0 | 0
25 | 0.97849 | -0.41374 | 0.021219 | 0.005318
26 | 0.97543 | -0.47375 | 0.010541 | 0.0026418
27 | 0.97974 | -0.38952 | 0.0032751 | 0.00082081
28 | 0.98689 | -0.2514 | 0 | 0
29 | 0.98692 | -0.25077 | 0 | 0
30 | 0.98676 | -0.25391 | 0.0075034 | 0.0018805
31 | 0.98423 | -0.3021 | 0.019369 | 0.0048544
32 | 0.98528 | -0.28277 | 0.0040935 | 0.0010259
33 | 0.98532 | -0.28203 | 0.0041662 | 0.0010442
34 | 0.99975 | -0.0048477 | 0.0033492 | 0.0008394
35 | 0.99978 | -0.0042896 | 0.0029253 | 0.00073314
36 | 0.97971 | -0.39008 | 0.0032643 | 0.00081811
37 | 0.98627 | -0.26349 | 0.0025168 | 0.00063077
38 | 0.9873 | -0.24347 | 0.0066439 | 0.0016651
39 | 0.99102 | -0.17131 | 0.0065819 | 0.0016496
40 | 0.98915 | -0.20748 | 0.0061056 | 0.0015302
41 | 0.98862 | -0.21776 | 0.0056127 | 0.0014067
42 | 0.98815 | -0.22691 | 0.0056072 | 0.0014053
43 | 0.98771 | -0.23542 | 0.0060049 | 0.001505
44 | 0.98539 | -0.28061 | 0.0024215 | 0.00060689
45 | 0.98547 | -0.27908 | 0.0024326 | 0.00060966
46 | 0.98557 | -0.27719 | 0.002425 | 0.00060777
47 | 0.9859 | -0.2698 | 0.014246 | 0.0035703
48 | 0.98527 | -0.28198 | 0.019364 | 0.0048531
49 | 0.98568 | -0.27498 | 0.0025508 | 0.0006393
50 | 1 | 0 | -0.38899 | -0.099132
51 | 0.9999 | -0.0018459 | 0.003587 | 0.00089898
52 | 0.99883 | -0.022158 | 0.0052078 | 0.0013052
53 | 0.99983 | -0.0033414 | 0.0027418 | 0.00068717
54 | 0.99782 | -0.041321 | 0.0052297 | 0.0013107
55 | 0.98609 | -0.26709 | 0.0025307 | 0.00063425
56 | 0.98594 | -0.26988 | 0.0025205 | 0.0006317
57 | 0.9909 | -0.17366 | 0.0063378 | 0.0015884
58 | 0.99084 | -0.17484 | 0.0067987 | 0.0017039
59 | 0.98579 | -0.27278 | 0.0025264 | 0.00063318
60 | 0.99998 | 149.9956 | 0 | 0

## res_line
| p_from_mw | q_from_mvar | p_to_mw | q_to_mvar | pl_mw | ql_mvar | i_from_ka | i_to_ka | i_ka | vm_from_pu | va_from_degree | vm_to_pu | va_to_degree | loading_percent
0 | 0.21489 | 0.054508 | -0.21471 | -0.054399 | 0.00017106 | 0.00010898 | 0.3235 | 0.3235 | 0.3235 | 0.98913 | -0.20744 | 0.98827 | -0.22401 | 29.6244
1 | -0.22908 | -0.058066 | 0.22965 | 0.058425 | 0.00056293 | 0.00035882 | 0.34486 | 0.34486 | 0.34486 | 0.98913 | -0.20744 | 0.99179 | -0.15644 | 31.5804
2 | 0.20854 | 0.052852 | -0.20842 | -0.052774 | 0.00012288 | 7.8263e-05 | 0.31421 | 0.31421 | 0.31421 | 0.98827 | -0.22401 | 0.98764 | -0.23628 | 28.7735
3 | -0.22965 | -0.058425 | 0.22972 | 0.058475 | 7.812e-05 | 4.9793e-05 | 0.34486 | 0.34486 | 0.34486 | 0.99179 | -0.15644 | 0.99216 | -0.14938 | 31.5804
4 | 0.19562 | 0.049567 | -0.19552 | -0.049498 | 0.0001074 | 6.8359e-05 | 0.29493 | 0.29493 | 0.29493 | 0.98764 | -0.23628 | 0.98704 | -0.24771 | 27.008
5 | 0.12033 | 0.030305 | -0.12029 | -0.030279 | 4.1047e-05 | 2.6227e-05 | 0.18052 | 0.18052 | 0.18052 | 0.99216 | -0.14938 | 0.99179 | -0.15652 | 49.5928
6 | -0.35005 | -0.08878 | 0.35113 | 0.089469 | 0.0010782 | 0.00068884 | 0.52537 | 0.52537 | 0.52537 | 0.99216 | -0.14938 | 0.99549 | -0.08553 | 48.1113
7 | 0.18404 | 0.046623 | -0.18393 | -0.046554 | 0.00010795 | 6.8655e-05 | 0.27763 | 0.27763 | 0.27763 | 0.98704 | -0.24771 | 0.98641 | -0.25993 | 25.4239
8 | 0.028117 | 0.0070539 | -0.028113 | -0.0070516 | 3.6381e-06 | 2.258e-06 | 0.042187 | 0.042187 | 0.042187 | 0.99179 | -0.15652 | 0.99165 | -0.15923 | 11.5899
9 | 0.09217 | 0.023225 | -0.092058 | -0.023154 | 0.00011164 | 7.1249e-05 | 0.13833 | 0.13833 | 0.13833 | 0.99179 | -0.15652 | 0.99047 | -0.18187 | 38.003
10 | -0.35768 | -0.09111 | 0.35812 | 0.09139 | 0.00043844 | 0.00028013 | 0.53516 | 0.53516 | 0.53516 | 0.99549 | -0.08553 | 0.99683 | -0.060153 | 49.0075
11 | 0.1662 | 0.04211 | -0.16613 | -0.04206 | 7.8723e-05 | 5e-05 | 0.25088 | 0.25088 | 0.25088 | 0.98641 | -0.25993 | 0.9859 | -0.2698 | 22.9747
12 | 0.028113 | 0.0070516 | -0.028102 | -0.0070447 | 1.1103e-05 | 6.8915e-06 | 0.042187 | 0.042187 | 0.042187 | 0.99165 | -0.15923 | 0.99122 | -0.16752 | 11.5899
13 | 0.065878 | 0.016593 | -0.065798 | -0.016541 | 8.0549e-05 | 5.127e-05 | 0.099 | 0.099 | 0.099 | 0.99047 | -0.18187 | 0.98915 | -0.20748 | 27.1978
14 | -0.36322 | -0.09267 | 0.36355 | 0.092881 | 0.00033072 | 0.00021131 | 0.54278 | 0.54278 | 0.54278 | 0.99683 | -0.060153 | 0.99782 | -0.041321 | 49.7053
15 | 0.019724 | 0.004945 | -0.01972 | -0.0049428 | 3.5612e-06 | 2.1396e-06 | 0.02961 | 0.02961 | 0.02961 | 0.99122 | -0.16752 | 0.99102 | -0.17131 | 8.1346
16 | -0.0099568 | -0.0024954 | 0.009958 | 0.002496 | 1.1358e-06 | 5.6516e-07 | 0.015239 | 0.015239 | 0.015239 | 0.97221 | -0.53712 | 0.97233 | -0.53472 | 4.1867
17 | -0.009958 | -0.002496 | 0.0099596 | 0.0024968 | 1.6068e-06 | 7.9945e-07 | 0.015239 | 0.015239 | 0.015239 | 0.97233 | -0.53472 | 0.9725 | -0.53134 | 4.1866
18 | 0.011469 | 0.0028748 | -0.011468 | -0.0028742 | 1.171e-06 | 6.2379e-07 | 0.017554 | 0.017555 | 0.017555 | 0.97221 | -0.53724 | 0.9721 | -0.53939 | 4.8227
19 | -0.046817 | -0.011734 | 0.04683 | 0.011742 | 1.3177e-05 | 8.3485e-06 | 0.071656 | 0.071656 | 0.071656 | 0.97221 | -0.53724 | 0.9725 | -0.53134 | 19.6856
20 | -0.056789 | -0.014239 | 0.056873 | 0.014292 | 8.3312e-05 | 5.2954e-05 | 0.086895 | 0.086895 | 0.086895 | 0.9725 | -0.53134 | 0.97406 | -0.5006 | 23.8723
21 | -0.056873 | -0.014292 | 0.056946 | 0.014338 | 7.2994e-05 | 4.6395e-05 | 0.086895 | 0.086895 | 0.086895 | 0.97406 | -0.5006 | 0.97543 | -0.47375 | 23.8722
22 | 0.0065433 | 0.00164 | -0.006543 | -0.0016399 | 3.568e-07 | 1.0673e-07 | 0.0099316 | 0.0099316 | 0.0099316 | 0.98037 | -0.37709 | 0.98031 | -0.37823 | 2.7285
23 | 0.089056 | 0.022521 | -0.089 | -0.022485 | 5.6504e-05 | 3.6059e-05 | 0.13524 | 0.13524 | 0.13524 | 0.98037 | -0.37709 | 0.97969 | -0.39032 | 37.1547
24 | -0.095599 | -0.024161 | 0.09586 | 0.024328 | 0.00026069 | 0.00016643 | 0.14517 | 0.14517 | 0.14517 | 0.98037 | -0.37709 | 0.98329 | -0.32038 | 39.8831
25 | 0.006543 | 0.0016399 | -0.0065418 | -0.0016396 | 1.1616e-06 | 3.4756e-07 | 0.0099316 | 0.0099318 | 0.0099318 | 0.98031 | -0.37823 | 0.98012 | -0.38196 | 2.7285
26 | 0.089 | 0.022485 | -0.0889 | -0.022422 | 9.9757e-05 | 6.3662e-05 | 0.13524 | 0.13524 | 0.13524 | 0.97969 | -0.39032 | 0.97849 | -0.41374 | 37.1547
27 | -0.11283 | -0.028581 | 0.11293 | 0.028644 | 9.9195e-05 | 6.337e-05 | 0.17086 | 0.17086 | 0.17086 | 0.98329 | -0.32038 | 0.98423 | -0.3021 | 46.9383
28 | 0.0065418 | 0.0016396 | -0.0065417 | -0.0016395 | 1.5717e-07 | 4.7041e-08 | 0.0099318 | 0.0099318 | 0.0099318 | 0.98012 | -0.38196 | 0.9801 | -0.38246 | 2.7285
29 | 0.0065417 | 0.0016395 | -0.0065395 | -0.0016389 | 2.2004e-06 | 6.5889e-07 | 0.0099318 | 0.0099321 | 0.0099321 | 0.9801 | -0.38246 | 0.97974 | -0.38952 | 2.7286
30 | 0.067681 | 0.017104 | -0.067486 | -0.01698 | 0.00019414 | 0.00012364 | 0.10297 | 0.10297 | 0.10297 | 0.97849 | -0.41374 | 0.97543 | -0.47375 | 28.2897
31 | 0.0032644 | 0.00081805 | -0.0032643 | -0.00081811 | 8.6142e-08 | -6.2547e-08 | 0.0049579 | 0.004958 | 0.004958 | 0.97974 | -0.38952 | 0.97971 | -0.39008 | 1.3621
32 | -0.0075043 | -0.0018809 | 0.0075045 | 0.001881 | 2.2704e-07 | 8.4878e-08 | 0.011315 | 0.011315 | 0.011315 | 0.98689 | -0.2514 | 0.98692 | -0.25077 | 3.1085
33 | 0.0075043 | 0.0018809 | -0.0075034 | -0.0018805 | 8.9667e-07 | 3.3526e-07 | 0.011315 | 0.011315 | 0.011315 | 0.98689 | -0.2514 | 0.98676 | -0.25391 | 3.1085
34 | 0.028218 | 0.0070839 | -0.028201 | -0.0070733 | 1.7119e-05 | 1.0634e-05 | 0.042549 | 0.042549 | 0.042549 | 0.98692 | -0.25077 | 0.98627 | -0.26349 | 11.6893
35 | -0.035722 | -0.0089648 | 0.035735 | 0.0089727 | 1.2436e-05 | 7.8131e-06 | 0.053864 | 0.053864 | 0.053864 | 0.98692 | -0.25077 | 0.9873 | -0.24347 | 14.7978
36 | -0.1323 | -0.033499 | 0.13243 | 0.03358 | 0.00012793 | 8.177e-05 | 0.20014 | 0.20014 | 0.20014 | 0.98423 | -0.3021 | 0.98527 | -0.28198 | 54.9831
37 | -0.0040935 | -0.0010259 | 0.0040937 | 0.0010259 | 1.4474e-07 | -3.5989e-08 | 0.0061822 | 0.0061822 | 0.0061822 | 0.98528 | -0.28277 | 0.98532 | -0.28203 | 1.6984
38 | -0.0082599 | -0.0020701 | 0.0082605 | 0.0020703 | 5.5758e-07 | 2.3513e-07 | 0.012474 | 0.012474 | 0.012474 | 0.98532 | -0.28203 | 0.98539 | -0.28061 | 3.4269
39 | -0.0033492 | -0.0008394 | 0.0033493 | 0.00083933 | 8.9044e-08 | -6.8312e-08 | 0.004985 | 0.0049849 | 0.004985 | 0.99975 | -0.0048477 | 0.99978 | -0.0042896 | 1.3695
40 | -0.0062746 | -0.0015725 | 0.0062749 | 0.0015725 | 2.8342e-07 | 6.7742e-08 | 0.0093388 | 0.0093387 | 0.0093388 | 0.99978 | -0.0042896 | 0.99983 | -0.0033414 | 2.5656
41 | 0.025684 | 0.0064425 | -0.025679 | -0.0064398 | 4.3994e-06 | 2.7159e-06 | 0.038752 | 0.038752 | 0.038752 | 0.98627 | -0.26349 | 0.98609 | -0.26709 | 10.6462
42 | -0.042379 | -0.010638 | 0.042395 | 0.010648 | 1.6276e-05 | 1.0281e-05 | 0.063877 | 0.063877 | 0.063877 | 0.9873 | -0.24347 | 0.98771 | -0.23542 | 17.5487
43 | 0.013138 | 0.0032932 | -0.013137 | -0.0032924 | 1.471e-06 | 8.1159e-07 | 0.019727 | 0.019727 | 0.019727 | 0.99102 | -0.17131 | 0.9909 | -0.17366 | 5.4196
44 | 0.059692 | 0.015011 | -0.059663 | -0.014992 | 2.9315e-05 | 1.8637e-05 | 0.089815 | 0.089815 | 0.089815 | 0.98915 | -0.20748 | 0.98862 | -0.21776 | 24.6745
45 | 0.05405 | 0.013586 | -0.054027 | -0.013571 | 2.3589e-05 | 1.4975e-05 | 0.081367 | 0.081367 | 0.081367 | 0.98862 | -0.21776 | 0.98815 | -0.22691 | 22.3536
46 | 0.048419 | 0.012165 | -0.0484 | -0.012153 | 1.9663e-05 | 1.2458e-05 | 0.072924 | 0.072924 | 0.072924 | 0.98815 | -0.22691 | 0.98771 | -0.23542 | 20.034
47 | -0.010682 | -0.0026772 | 0.010683 | 0.0026776 | 7.8205e-07 | 3.984e-07 | 0.016131 | 0.016131 | 0.016131 | 0.98539 | -0.28061 | 0.98547 | -0.27908 | 4.4315
48 | -0.013115 | -0.0032872 | 0.013116 | 0.0032879 | 1.1782e-06 | 6.5197e-07 | 0.019804 | 0.019804 | 0.019804 | 0.98547 | -0.27908 | 0.98557 | -0.27719 | 5.4406
49 | -0.015542 | -0.0038957 | 0.015543 | 0.0038966 | 1.6414e-06 | 9.4919e-07 | 0.023465 | 0.023465 | 0.023465 | 0.98557 | -0.27719 | 0.98568 | -0.27498 | 6.4464
50 | 0.15188 | 0.03849 | -0.15179 | -0.038434 | 8.8828e-05 | 5.662e-05 | 0.22938 | 0.22938 | 0.22938 | 0.9859 | -0.2698 | 0.98527 | -0.28198 | 31.5087
51 | -0.018094 | -0.0045359 | 0.018096 | 0.004537 | 1.8918e-06 | 1.1246e-06 | 0.027316 | 0.027316 | 0.027316 | 0.98568 | -0.27498 | 0.98579 | -0.27278 | 7.5043
52 | 0.012605 | 0.0031596 | -0.012604 | -0.003159 | 1.1085e-06 | 5.9922e-07 | 0.018757 | 0.018757 | 0.018757 | 1 | 0 | 0.9999 | -0.0018459 | 5.1531
53 | 0.37473 | 0.095972 | -0.37433 | -0.095715 | 0.00040179 | 0.00025674 | 0.55834 | 0.55834 | 0.55834 | 1 | 0 | 0.99883 | -0.022158 | 51.13
54 | 0.0090174 | 0.00226 | -0.0090167 | -0.0022597 | 6.4241e-07 | 2.8637e-07 | 0.013419 | 0.013419 | 0.013419 | 0.9999 | -0.0018459 | 0.99983 | -0.0033414 | 3.6866
55 | 0.36912 | 0.09441 | -0.36878 | -0.094192 | 0.00034198 | 0.00021851 | 0.55058 | 0.55058 | 0.55058 | 0.99883 | -0.022158 | 0.99782 | -0.041321 | 50.4195
56 | 0.023149 | 0.0058055 | -0.023146 | -0.0058036 | 3.0857e-06 | 1.8888e-06 | 0.034933 | 0.034933 | 0.034933 | 0.98609 | -0.26709 | 0.98594 | -0.26988 | 9.597
57 | 0.020625 | 0.0051719 | -0.020622 | -0.0051702 | 2.8475e-06 | 1.7225e-06 | 0.031129 | 0.031129 | 0.031129 | 0.98594 | -0.26988 | 0.98579 | -0.27278 | 8.552
58 | 0.0067991 | 0.001704 | -0.0067987 | -0.0017039 | 3.8055e-07 | 1.1816e-07 | 0.01021 | 0.01021 | 0.01021 | 0.9909 | -0.17366 | 0.99084 | -0.17484 | 2.805

## res_trafo
| p_hv_mw | q_hv_mvar | p_lv_mw | q_lv_mvar | pl_mw | ql_mvar | i_hv_ka | i_lv_ka | vm_hv_pu | va_hv_degree | vm_lv_pu | va_lv_degree | loading_percent
0 | -1.2729e-15 | -1.3162e-15 | 0.00165 | 1.2699e-07 | 0.00165 | 1.2699e-07 | 5.2857e-17 | 0.0023815 | 0.99998 | 149.9956 | 1 | 0 | 0.2619

## res_ext_grid
| p_mw | q_mvar
0 | 0.39566 | 0.1008

## res_load
| p_mw | q_mvar
0 | 0.014198 | 0.0035585
1 | 0.0061711 | 0.0015466
2 | 0.012797 | 0.0032072
3 | 0.011474 | 0.0028758
4 | 0.006548 | 0.0016411
5 | 0.01773 | 0.0044434
6 | 0.02618 | 0.0065613
7 | 0.005105 | 0.0012794
8 | 0.0083782 | 0.0020998
9 | 0.0099568 | 0.0024954
10 | 0.035347 | 0.0088589
11 | 0.011468 | 0.0028742
12 | 0.01697 | 0.0042532
13 | 0.021219 | 0.005318
14 | 0.010541 | 0.0026418
15 | 0.0032751 | 0.00082081
16 | 0.0075034 | 0.0018805
17 | 0.019369 | 0.0048544
18 | 0.0040935 | 0.0010259
19 | 0.0041662 | 0.0010442
20 | 0.0033492 | 0.0008394
21 | 0.0029253 | 0.00073314
22 | 0.0032643 | 0.00081811
23 | 0.0025168 | 0.00063077
24 | 0.0066439 | 0.0016651
25 | 0.0065819 | 0.0016496
26 | 0.0061056 | 0.0015302
27 | 0.0056127 | 0.0014067
28 | 0.0056072 | 0.0014053
29 | 0.0060049 | 0.001505
30 | 0.0024215 | 0.00060689
31 | 0.0024326 | 0.00060966
32 | 0.002425 | 0.00060777
33 | 0.014246 | 0.0035703
34 | 0.019364 | 0.0048531
35 | 0.0025508 | 0.0006393
36 | 0.0066706 | 0.0016718
37 | 0.003587 | 0.00089898
38 | 0.0052078 | 0.0013052
39 | 0.0027418 | 0.00068717
40 | 0.0052297 | 0.0013107
41 | 0.0025307 | 0.00063425
42 | 0.0025205 | 0.0006317
43 | 0.0063378 | 0.0015884
44 | 0.0067987 | 0.0017039
45 | 0.0025264 | 0.00063318

## dtypes
| element | column | dtype
0 | bus | name | object
1 | bus | vn_kv | float64
2 | bus | type | object
3 | bus | zone | object
4 | bus | in_service | bool
5 | load | name | object
6 | load | bus | uint32
7 | load | p_mw | float64
8 | load | q_mvar | float64
9 | load | const_z_percent | float64
10 | load | const_i_percent | float64
11 | load | sn_mva | float64
12 | load | scaling | float64
13 | load | in_service | bool
14 | load | type | object
15 | ext_grid | name | object
16 | ext_grid | bus | uint32
17 | ext_grid | vm_pu | float64
18 | ext_grid | va_degree | float64
19 | ext_grid | slack_weight | float64
20 | ext_grid | in_service | bool
21 | line | name | object
22 | line | std_type | object
23 | line | from_bus | uint32
24 | line | to_bus | uint32
25 | line | length_km | float64
26 | line | r_ohm_per_km | float64
27 | line | x_ohm_per_km | float64
28 | line | c_nf_per_km | float64
29 | line | g_us_per_km | float64
30 | line | max_i_ka | float64
31 | line | df | float64
32 | line | parallel | uint32
33 | line | type | object
34 | line | in_service | bool
35 | trafo | name | object
36 | trafo | std_type | object
37 | trafo | hv_bus | uint32
38 | trafo | lv_bus | uint32
39 | trafo | sn_mva | float64
40 | trafo | vn_hv_kv | float64
41 | trafo | vn_lv_kv | float64
42 | trafo | vk_percent | float64
43 | trafo | vkr_percent | float64
44 | trafo | pfe_kw | float64
45 | trafo | i0_percent | float64
46 | trafo | shift_degree | float64
47 | trafo | tap_side | object
48 | trafo | tap_neutral | int32
49 | trafo | tap_min | int32
50 | trafo | tap_max | int32
51 | trafo | tap_step_percent | float64
52 | trafo | tap_step_degree | float64
53 | trafo | tap_pos | int32
54 | trafo | tap_phase_shifter | bool
55 | trafo | parallel | uint32
56 | trafo | df | float64
57 | trafo | in_service | bool
58 | line_geodata | coords | object
59 | bus_geodata | x | float64
60 | bus_geodata | y | float64
61 | bus_geodata | coords | object
62 | res_bus | vm_pu | float64
63 | res_bus | va_degree | float64
64 | res_bus | p_mw | float64
65 | res_bus | q_mvar | float64
66 | res_line | p_from_mw | float64
67 | res_line | q_from_mvar | float64
68 | res_line | p_to_mw | float64
69 | res_line | q_to_mvar | float64
70 | res_line | pl_mw | float64
71 | res_line | ql_mvar | float64
72 | res_line | i_from_ka | float64
73 | res_line | i_to_ka | float64
74 | res_line | i_ka | float64
75 | res_line | vm_from_pu | float64
76 | res_line | va_from_degree | float64
77 | res_line | vm_to_pu | float64
78 | res_line | va_to_degree | float64
79 | res_line | loading_percent | float64
80 | res_trafo | p_hv_mw | float64
81 | res_trafo | q_hv_mvar | float64
82 | res_trafo | p_lv_mw | float64
83 | res_trafo | q_lv_mvar | float64
84 | res_trafo | pl_mw | float64
85 | res_trafo | ql_mvar | float64
86 | res_trafo | i_hv_ka | float64
87 | res_trafo | i_lv_ka | float64
88 | res_trafo | vm_hv_pu | float64
89 | res_trafo | va_hv_degree | float64
90 | res_trafo | vm_lv_pu | float64
91 | res_trafo | va_lv_degree | float64
92 | res_trafo | loading_percent | float64
93 | res_ext_grid | p_mw | float64
94 | res_ext_grid | q_mvar | float64
95 | res_load | p_mw | float64
96 | res_load | q_mvar | float64

## parameters
| version | format_version | converged | OPF_converged | name | f_hz | sn_mva
0 | 2.14.6 | 2.14.0 | TRUE | FALSE |  | 50 | 1