## bus
| name | vn_kv | type | zone | in_service
0 | bus_LV_2701-183_0_5_node_0 | 0.4 | n |  | TRUE
1 | bus_LV_2701-183_0_5_node_1 | 0.4 | n |  | TRUE
2 | bus_LV_2701-183_0_5_node_2 | 0.4 | n |  | TRUE
3 | bus_LV_2701-183_0_5_node_4 | 0.4 | n |  | TRUE
4 | bus_LV_2701-183_0_5_node_49 | 0.4 | n |  | TRUE
5 | bus_LV_2701-183_0_5_node_22 | 0.4 | n |  | TRUE
6 | bus_LV_2701-183_0_5_node_25 | 0.4 | n |  | TRUE
7 | bus_LV_2701-183_0_5_node_53 | 0.4 | n |  | TRUE
8 | bus_LV_2701-183_0_5_node_15 | 0.4 | n |  | TRUE
9 | bus_LV_2701-183_0_5_node_17 | 0.4 | n |  | TRUE
10 | bus_LV_2701-183_0_5_node_13 | 0.4 | n |  | TRUE
11 | bus_LV_2701-183_0_5_node_20 | 0.4 | n |  | TRUE
12 | bus_LV_2701-183_0_5_node_27 | 0.4 | n |  | TRUE
13 | bus_LV_2701-183_0_5_node_21 | 0.4 | n |  | TRUE
14 | bus_LV_2701-183_0_5_node_44 | 0.4 | n |  | TRUE
15 | bus_LV_2701-183_0_5_node_35 | 0.4 | n |  | TRUE
16 | bus_LV_2701-183_0_5_node_42 | 0.4 | n |  | TRUE
17 | bus_LV_2701-183_0_5_node_39 | 0.4 | n |  | TRUE
18 | bus_LV_2701-183_0_5_node_26 | 0.4 | n |  | TRUE
19 | bus_LV_2701-183_0_5_node_36 | 0.4 | n |  | TRUE
20 | bus_LV_2701-183_0_5_node_52 | 0.4 | n |  | TRUE
21 | bus_LV_2701-183_0_5_node_28 | 0.4 | n |  | TRUE
22 | bus_LV_2701-183_0_5_node_51 | 0.4 | n |  | TRUE
23 | bus_LV_2701-183_0_5_node_47 | 0.4 | n |  | TRUE
24 | bus_LV_2701-183_0_5_node_5 | 0.4 | n |  | TRUE
25 | bus_LV_2701-183_0_5_node_6 | 0.4 | n |  | TRUE
26 | bus_LV_2701-183_0_5_node_7 | 0.4 | n |  | TRUE
27 | bus_LV_2701-183_0_5_node_8 | 0.4 | n |  | TRUE
28 | bus_LV_2701-183_0_5_node_9 | 0.4 | n |  | TRUE
29 | bus_LV_2701-183_0_5_node_10 | 0.4 | n |  | TRUE
30 | bus_LV_2701-183_0_5_node_30 | 0.4 | n |  | TRUE
31 | bus_LV_2701-183_0_5_node_11 | 0.4 | n |  | TRUE
32 | bus_LV_2701-183_0_5_node_12 | 0.4 | n |  | TRUE
33 | bus_LV_2701-183_0_5_node_14 | 0.4 | n |  | TRUE
34 | bus_LV_2701-183_0_5_node_16 | 0.4 | n |  | TRUE
35 | bus_LV_2701-183_0_5_node_40 | 0.4 | n |  | TRUE
36 | bus_LV_2701-183_0_5_node_41 | 0.4 | n |  | TRUE
37 | bus_LV_2701-183_0_5_node_45 | 0.4 | n |  | TRUE
38 | bus_LV_2701-183_0_5_node_46 | 0.4 | n |  | TRUE
39 | bus_LV_2701-183_0_5_node_33 | 0.4 | n |  | TRUE
40 | bus_LV_2701-183_0_5_node_50 | 0.4 | n |  | TRUE
41 | bus_LV_2701-183_0_5_node_48 | 0.4 | n |  | TRUE
42 | bus_LV_2701-183_0_5_node_37 | 0.4 | n |  | TRUE
43 | bus_LV_2701-183_0_5_node_31 | 0.4 | n |  | TRUE
44 | bus_LV_2701-183_0_5_node_32 | 0.4 | n |  | TRUE
45 | bus_LV_2701-183_0_5_node_34 | 0.4 | n |  | TRUE
46 | bus_LV_2701-183_0_5_node_38 | 0.4 | n |  | TRUE
47 | bus_LV_2701-183_0_5_node_43 | 0.4 | n |  | TRUE
48 | bus_MV_568_0_node_9 | 20 | n |  | TRUE

## load
| name | bus | p_mw | q_mvar | const_z_percent | const_i_percent | sn_mva | scaling | in_service | type
0 | LV_2701-183_0_5_load_0 | 0 | 0.0030879 | 0.00077391 | 0 | 0 |  | 1 | TRUE | wye
1 | LV_2701-183_0_5_load_1 | 1 | 0.0030844 | 0.00077302 | 0 | 0 |  | 1 | TRUE | wye
2 | LV_2701-183_0_5_load_2 | 2 | 0.022473 | 0.0056324 | 0 | 0 |  | 1 | TRUE | wye
3 | LV_2701-183_0_5_load_53 | 7 | 0.054633 | 0.013692 | 0 | 0 |  | 1 | TRUE | wye
4 | LV_2701-183_0_5_load_17 | 9 | 0.012443 | 0.0031184 | 0 | 0 |  | 1 | TRUE | wye
5 | LV_2701-183_0_5_load_13 | 10 | 0.0031958 | 0.00080093 | 0 | 0 |  | 1 | TRUE | wye
6 | LV_2701-183_0_5_load_44 | 14 | 0.046669 | 0.011696 | 0 | 0 |  | 1 | TRUE | wye
7 | LV_2701-183_0_5_load_35 | 15 | 0.01571 | 0.0039374 | 0 | 0 |  | 1 | TRUE | wye
8 | LV_2701-183_0_5_load_42 | 16 | 0.02003 | 0.0050199 | 0 | 0 |  | 1 | TRUE | wye
9 | LV_2701-183_0_5_load_39 | 17 | 0.025467 | 0.0063827 | 0 | 0 |  | 1 | TRUE | wye
10 | LV_2701-183_0_5_load_36 | 19 | 0.0098688 | 0.0024733 | 0 | 0 |  | 1 | TRUE | wye
11 | LV_2701-183_0_5_load_52 | 20 | 0.02081 | 0.0052154 | 0 | 0 |  | 1 | TRUE | wye
12 | LV_2701-183_0_5_load_51 | 22 | 0.01448 | 0.0036289 | 0 | 0 |  | 1 | TRUE | wye
13 | LV_2701-183_0_5_load_47 | 23 | 0.019608 | 0.0049142 | 0 | 0 |  | 1 | TRUE | wye
14 | LV_2701-183_0_5_load_5 | 24 | 0.013879 | 0.0034783 | 0 | 0 |  | 1 | TRUE | wye
15 | LV_2701-183_0_5_load_6 | 25 | 0.013693 | 0.0034318 | 0 | 0 |  | 1 | TRUE | wye
16 | LV_2701-183_0_5_load_7 | 26 | 0.013828 | 0.0034656 | 0 | 0 |  | 1 | TRUE | wye
17 | LV_2701-183_0_5_load_8 | 27 | 0.013891 | 0.0034814 | 0 | 0 |  | 1 | TRUE | wye
18 | LV_2701-183_0_5_load_9 | 28 | 0.015045 | 0.0037706 | 0 | 0 |  | 1 | TRUE | wye
19 | LV_2701-183_0_5_load_10 | 29 | 0.013811 | 0.0034614 | 0 | 0 |  | 1 | TRUE | wye
20 | LV_2701-183_0_5_load_30 | 30 | 0.015035 | 0.0037681 | 0 | 0 |  | 1 | TRUE | wye
21 | LV_2701-183_0_5_load_11 | 31 | 0.01549 | 0.0038822 | 0 | 0 |  | 1 | TRUE | wye
22 | LV_2701-183_0_5_load_12 | 32 | 0.018119 | 0.0045411 | 0 | 0 |  | 1 | TRUE | wye
23 | LV_2701-183_0_5_load_14 | 33 | 0.0066098 | 0.0016566 | 0 | 0 |  | 1 | TRUE | wye
24 | LV_2701-183_0_5_load_16 | 34 | 0.0059646 | 0.0014949 | 0 | 0 |  | 1 | TRUE | wye
25 | LV_2701-183_0_5_load_40 | 35 | 0.0068142 | 0.0017078 | 0 | 0 |  | 1 | TRUE | wye
26 | LV_2701-183_0_5_load_41 | 36 | 0.0076909 | 0.0019275 | 0 | 0 |  | 1 | TRUE | wye
27 | LV_2701-183_0_5_load_45 | 37 | 0.011518 | 0.0028867 | 0 | 0 |  | 1 | TRUE | wye
28 | LV_2701-183_0_5_load_46 | 38 | 0.012105 | 0.0030337 | 0 | 0 |  | 1 | TRUE | wye
29 | LV_2701-183_0_5_load_33 | 39 | 0.017363 | 0.0043516 | 0 | 0 |  | 1 | TRUE | wye
30 | LV_2701-183_0_5_load_50 | 40 | 0.0035692 | 0.00089453 | 0 | 0 |  | 1 | TRUE | wye
31 | LV_2701-183_0_5_load_48 | 41 | 0.002744 | 0.0006877 | 0 | 0 |  | 1 | TRUE | wye
32 | LV_2701-183_0_5_load_37 | 42 | 0.0076246 | 0.0019109 | 0 | 0 |  | 1 | TRUE | wye
33 | LV_2701-183_0_5_load_31 | 43 | 0.018667 | 0.0046783 | 0 | 0 |  | 1 | TRUE | wye
34 | LV_2701-183_0_5_load_32 | 44 | 0.016658 | 0.0041748 | 0 | 0 |  | 1 | TRUE | wye
35 | LV_2701-183_0_5_load_34 | 45 | 0.031194 | 0.0078179 | 0 | 0 |  | 1 | TRUE | wye
36 | LV_2701-183_0_5_load_38 | 46 | 0.006658 | 0.0016687 | 0 | 0 |  | 1 | TRUE | wye
37 | LV_2701-183_0_5_load_43 | 47 | 0.0076858 | 0.0019262 | 0 | 0 |  | 1 | TRUE | wye

## ext_grid
| name | bus | vm_pu | va_degree | slack_weight | in_service
0 |  | 15 | 1 | 0 | 1 | TRUE

## line
| name | std_type | from_bus | to_bus | length_km | r_ohm_per_km | x_ohm_per_km | c_nf_per_km | g_us_per_km | max_i_ka | df | parallel | type | in_service
0 | LV_2701-183_0_5_line_0 |  | 0 | 1 | 0.0090315 | 0.125 | 0.08 | 261 | 0 | 0.364 | 1 | 1 | cs | TRUE
1 | LV_2701-183_0_5_line_1 |  | 0 | 2 | 0.020891 | 0.125 | 0.08 | 261 | 0 | 0.364 | 1 | 1 | cs | TRUE
2 | LV_2701-183_0_5_line_2 |  | 2 | 3 | 0.020013 | 0.125 | 0.08 | 261 | 0 | 0.364 | 1 | 1 | cs | TRUE
3 | LV_2701-183_0_5_line_3 |  | 3 | 4 | 0.004249 | 0.125 | 0.08 | 261 | 0 | 0.364 | 1 | 1 | cs | TRUE
4 | LV_2701-183_0_5_line_4 |  | 4 | 23 | 0.010593 | 0.125 | 0.08 | 261 | 0 | 0.364 | 1 | 1 | cs | TRUE
5 | LV_2701-183_0_5_line_5 |  | 4 | 12 | 0.013134 | 0.125 | 0.08 | 261 | 0 | 0.364 | 1 | 1 | cs | TRUE
6 | LV_2701-183_0_5_line_6 |  | 5 | 6 | 0.047858 | 0.125 | 0.08 | 261 | 0 | 0.364 | 1 | 1 | cs | TRUE
7 | LV_2701-183_0_5_line_7 |  | 5 | 7 | 0.009785 | 0.125 | 0.08 | 261 | 0 | 0.364 | 1 | 1 | cs | TRUE
8 | LV_2701-183_0_5_line_8 |  | 6 | 16 | 0.0073326 | 0.125 | 0.08 | 261 | 0 | 0.364 | 1 | 2 | cs | TRUE
9 | LV_2701-183_0_5_line_9 |  | 6 | 17 | 0.018732 | 0.125 | 0.08 | 261 | 0 | 0.364 | 1 | 1 | cs | TRUE
10 | LV_2701-183_0_5_line_10 |  | 8 | 9 | 0.024496 | 0.125 | 0.08 | 261 | 0 | 0.364 | 1 | 1 | cs | TRUE
11 | LV_2701-183_0_5_line_11 |  | 8 | 10 | 0.023269 | 0.125 | 0.08 | 261 | 0 | 0.364 | 1 | 1 | cs | TRUE
12 | LV_2701-183_0_5_line_12 |  | 10 | 33 | 0.0040704 | 0.125 | 0.08 | 261 | 0 | 0.364 | 1 | 1 | cs | TRUE
13 | LV_2701-183_0_5_line_13 |  | 11 | 12 | 0.026059 | 0.125 | 0.08 | 261 | 0 | 0.364 | 1 | 1 | cs | TRUE
14 | LV_2701-183_0_5_line_14 |  | 11 | 13 | 0.014275 | 0.125 | 0.08 | 261 | 0 | 0.364 | 1 | 2 | cs | TRUE
15 | LV_2701-183_0_5_line_15 |  | 11 | 14 | 0.0081301 | 0.125 | 0.08 | 261 | 0 | 0.364 | 1 | 2 | cs | TRUE
16 | LV_2701-183_0_5_line_16 |  | 12 | 20 | 0.006342 | 0.125 | 0.08 | 261 | 0 | 0.364 | 1 | 1 | cs | TRUE
17 | LV_2701-183_0_5_line_17 |  | 13 | 15 | 0.016234 | 0.125 | 0.08 | 261 | 0 | 0.364 | 1 | 4 | cs | TRUE
18 | LV_2701-183_0_5_line_18 |  | 13 | 16 | 0.0077631 | 0.125 | 0.08 | 261 | 0 | 0.364 | 1 | 4 | cs | TRUE
19 | LV_2701-183_0_5_line_19 |  | 14 | 32 | 0.017526 | 0.125 | 0.08 | 261 | 0 | 0.364 | 1 | 1 | cs | TRUE
20 | LV_2701-183_0_5_line_20 |  | 15 | 39 | 0.0096369 | 0.125 | 0.08 | 261 | 0 | 0.364 | 1 | 1 | cs | TRUE
21 | LV_2701-183_0_5_line_21 |  | 17 | 18 | 0.050403 | 0.125 | 0.08 | 261 | 0 | 0.364 | 1 | 1 | cs | TRUE
22 | LV_2701-183_0_5_line_22 |  | 18 | 19 | 0.011705 | 0.125 | 0.08 | 261 | 0 | 0.364 | 1 | 1 | cs | TRUE
23 | LV_2701-183_0_5_line_23 |  | 19 | 42 | 0.015657 | 0.125 | 0.08 | 261 | 0 | 0.364 | 1 | 1 | cs | TRUE
24 | LV_2701-183_0_5_line_24 |  | 20 | 21 | 0.011899 | 0.125 | 0.08 | 261 | 0 | 0.364 | 1 | 1 | cs | TRUE
25 | LV_2701-183_0_5_line_25 |  | 21 | 22 | 0.010073 | 0.125 | 0.08 | 261 | 0 | 0.364 | 1 | 1 | cs | TRUE
26 | LV_2701-183_0_5_line_26 |  | 23 | 41 | 0.011623 | 0.125 | 0.08 | 261 | 0 | 0.364 | 1 | 1 | cs | TRUE
27 | LV_2701-183_0_5_line_27 |  | 24 | 25 | 0.0079586 | 0.125 | 0.08 | 261 | 0 | 0.364 | 1 | 1 | cs | TRUE
28 | LV_2701-183_0_5_line_28 |  | 24 | 26 | 0.0080181 | 0.125 | 0.08 | 261 | 0 | 0.364 | 1 | 1 | cs | TRUE
29 | LV_2701-183_0_5_line_29 |  | 25 | 27 | 0.0080209 | 0.125 | 0.08 | 261 | 0 | 0.364 | 1 | 1 | cs | TRUE
30 | LV_2701-183_0_5_line_30 |  | 26 | 28 | 0.0084994 | 0.125 | 0.08 | 261 | 0 | 0.364 | 1 | 1 | cs | TRUE
31 | LV_2701-183_0_5_line_31 |  | 27 | 29 | 0.0081266 | 0.125 | 0.08 | 261 | 0 | 0.364 | 1 | 1 | cs | TRUE
32 | LV_2701-183_0_5_line_32 |  | 28 | 30 | 0.008943 | 0.125 | 0.08 | 261 | 0 | 0.364 | 1 | 1 | cs | TRUE
33 | LV_2701-183_0_5_line_33 |  | 29 | 31 | 0.0085297 | 0.125 | 0.08 | 261 | 0 | 0.364 | 1 | 1 | cs | TRUE
34 | LV_2701-183_0_5_line_34 |  | 31 | 32 | 0.010419 | 0.125 | 0.08 | 261 | 0 | 0.364 | 1 | 1 | cs | TRUE
35 | LV_2701-183_0_5_line_35 |  | 33 | 34 | 0.010324 | 0.125 | 0.08 | 261 | 0 | 0.364 | 1 | 1 | cs | TRUE
36 | LV_2701-183_0_5_line_36 |  | 34 | 35 | 0.0076582 | 0.125 | 0.08 | 261 | 0 | 0.364 | 1 | 1 | cs | TRUE
37 | LV_2701-183_0_5_line_37 |  | 35 | 36 | 0.0037185 | 0.125 | 0.08 | 261 | 0 | 0.364 | 1 | 1 | cs | TRUE
38 | LV_2701-183_0_5_line_38 |  | 36 | 47 | 0.013003 | 0.125 | 0.08 | 261 | 0 | 0.364 | 1 | 1 | cs | TRUE
39 | LV_2701-183_0_5_line_39 |  | 37 | 38 | 0.0087415 | 0.125 | 0.08 | 261 | 0 | 0.364 | 1 | 1 | cs | TRUE
40 | LV_2701-183_0_5_line_40 |  | 38 | 45 | 0.0020456 | 0.125 | 0.08 | 261 | 0 | 0.364 | 1 | 1 | cs | TRUE
41 | LV_2701-183_0_5_line_41 |  | 39 | 43 | 0.0070277 | 0.125 | 0.08 | 261 | 0 | 0.364 | 1 | 1 | cs | TRUE
42 | LV_2701-183_0_5_line_42 |  | 40 | 41 | 0.011375 | 0.125 | 0.08 | 261 | 0 | 0.364 | 1 | 1 | cs | TRUE
43 | LV_2701-183_0_5_line_43 |  | 42 | 46 | 0.011536 | 0.125 | 0.08 | 261 | 0 | 0.364 | 1 | 1 | cs | TRUE
44 | LV_2701-183_0_5_line_44 |  | 43 | 44 | 0.0023777 | 0.125 | 0.08 | 261 | 0 | 0.364 | 1 | 1 | cs | TRUE
45 | LV_2701-183_0_5_line_45 |  | 44 | 45 | 0.0072995 | 0.125 | 0.08 | 261 | 0 | 0.364 | 1 | 1 | cs | TRUE
46 | LV_2701-183_0_5_line_46 |  | 46 | 47 | 0.0012335 | 0.125 | 0.08 | 261 | 0 | 0.364 | 1 | 1 | cs | TRUE

## trafo
| name | std_type | hv_bus | lv_bus | sn_mva | vn_hv_kv | vn_lv_kv | vk_percent | vkr_percent | pfe_kw | i0_percent | shift_degree | tap_side | tap_neutral | tap_min | tap_max | tap_step_percent | tap_step_degree | tap_pos | tap_phase_shifter | parallel | df | in_service
0 | LV_2701-183_0_5_trafo_35 | 0.63 MVA 20/0.4 kV | 48 | 15 | 0.63 | 20 | 0.4 | 6 | 1.206 | 1.65 | 0.2619 | 150 | hv | 0 | -2 | 2 | 2.5 | 0 | 0 | FALSE | 1 | 1 | TRUE

## line_geodata
| x0 | y0 | x1 | y1 | x2 | y2 | x3 | y3 | x4 | y4 | x5 | y5
0 | 2610733.6995 | 1266722.2074 | 2610739.2148 | 1266729.3593
1 | 2610733.6995 | 1266722.2074 | 2610720.9419 | 1266705.6641
2 | 2610708.7204 | 1266689.8161 | 2610720.9419 | 1266705.6641
3 | 2610708.7204 | 1266689.8161 | 2610712.3001 | 1266687.5098
4 | 2610712.3001 | 1266687.5098 | 2610718.7649 | 1266695.9016
5 | 2610723.3634 | 1266680.3803 | 2610712.3001 | 1266687.5098
6 | 2610775.7333 | 1266626.1038 | 2610736.6848 | 1266648.382 | 2610734.724 | 1266646.2437
7 | 2610775.7333 | 1266626.1038 | 2610770.6146 | 1266617.7554
8 | 2610734.724 | 1266646.2437 | 2610728.0752 | 1266643.1517
9 | 2610734.724 | 1266646.2437 | 2610750.4495 | 1266636.0653
10 | 2610714.7877 | 1266543.625 | 2610734.9826 | 1266536.4565 | 2610738.0231 | 1266536.057
11 | 2610714.7877 | 1266543.625 | 2610718.9307 | 1266550.4595 | 2610729.6529 | 1266561.3417
12 | 2610732.7768 | 1266563.9347 | 2610730.6299 | 1266562.3333 | 2610729.6529 | 1266561.3417
13 | 2610711.2254 | 1266657.3312 | 2610714.4501 | 1266664.0529 | 2610716.7987 | 1266668.2155 | 2610718.3745 | 1266670.987 | 2610720.6027 | 1266675.1383 | 2610723.3634 | 1266680.3803
14 | 2610721.7514 | 1266647.6546 | 2610711.2254 | 1266657.3312
15 | 2610711.2254 | 1266657.3312 | 2610703.9895 | 1266661.0381
16 | 2610723.3634 | 1266680.3803 | 2610728.5479 | 1266676.7275
17 | 2610721.7514 | 1266647.6546 | 2610717.7239 | 1266643.6 | 2610710.3101 | 1266636.1377
18 | 2610721.7514 | 1266647.6546 | 2610728.0752 | 1266643.1517
19 | 2610688.3915 | 1266669.0287 | 2610703.9895 | 1266661.0381
20 | 2610710.3101 | 1266636.1377 | 2610703.518 | 1266629.3012
21 | 2610792.7624 | 1266608.6781 | 2610750.4495 | 1266636.0653
22 | 2610792.7624 | 1266608.6781 | 2610783.3801 | 1266601.6798
23 | 2610783.3801 | 1266601.6798 | 2610770.8301 | 1266592.3187
24 | 2610738.7817 | 1266675.2045 | 2610733.8627 | 1266672.983 | 2610728.5479 | 1266676.7275
25 | 2610738.7817 | 1266675.2045 | 2610748.0097 | 1266679.2438
26 | 2610718.7649 | 1266695.9016 | 2610725.8581 | 1266705.1091
27 | 2610650.0726 | 1266688.659 | 2610657.1558 | 1266685.0304
28 | 2610650.0726 | 1266688.659 | 2610642.9364 | 1266692.3148
29 | 2610664.2945 | 1266681.3733 | 2610657.1558 | 1266685.0304
30 | 2610642.9364 | 1266692.3148 | 2610635.3719 | 1266696.19
31 | 2610671.5272 | 1266677.6681 | 2610664.2945 | 1266681.3733
32 | 2610627.4125 | 1266700.2675 | 2610635.3719 | 1266696.19
33 | 2610671.5272 | 1266677.6681 | 2610679.1187 | 1266673.779
34 | 2610688.3915 | 1266669.0287 | 2610679.1187 | 1266673.779
35 | 2610732.7768 | 1266563.9347 | 2610741.0526 | 1266570.1076
36 | 2610741.0526 | 1266570.1076 | 2610747.1912 | 1266574.6864
37 | 2610747.1912 | 1266574.6864 | 2610750.1718 | 1266576.9097
38 | 2610750.1718 | 1266576.9097 | 2610760.5945 | 1266584.684
39 | 2610684.1418 | 1266609.7981 | 2610690.3027 | 1266615.9994
40 | 2610690.3027 | 1266615.9994 | 2610691.7445 | 1266617.4506
41 | 2610703.518 | 1266629.3012 | 2610698.5649 | 1266624.3157
42 | 2610732.8 | 1266714.1202 | 2610725.8581 | 1266705.1091
43 | 2610761.5832 | 1266585.4215 | 2610770.8301 | 1266592.3187
44 | 2610696.8891 | 1266622.6289 | 2610698.5649 | 1266624.3157
45 | 2610696.8891 | 1266622.6289 | 2610691.7445 | 1266617.4506
46 | 2610760.5945 | 1266584.684 | 2610761.5832 | 1266585.4215

## bus_geodata
| x | y | coords
0 | 2610733.6995 | 1266722.2074
1 | 2610739.2148 | 1266729.3593
2 | 2610720.9419 | 1266705.6641
3 | 2610708.7204 | 1266689.8161
4 | 2610712.3001 | 1266687.5098
5 | 2610775.7333 | 1266626.1038
6 | 2610734.724 | 1266646.2437
7 | 2610770.6146 | 1266617.7554
8 | 2610714.7877 | 1266543.625
9 | 2610738.0231 | 1266536.057
10 | 2610729.6529 | 1266561.3417
11 | 2610711.2254 | 1266657.3312
12 | 2610723.3634 | 1266680.3803
13 | 2610721.7514 | 1266647.6546
14 | 2610703.9895 | 1266661.0381
15 | 2610710.3101 | 1266636.1377
16 | 2610728.0752 | 1266643.1517
17 | 2610750.4495 | 1266636.0653
18 | 2610792.7624 | 1266608.6781
19 | 2610783.3801 | 1266601.6798
20 | 2610728.5479 | 1266676.7275
21 | 2610738.7817 | 1266675.2045
22 | 2610748.0097 | 1266679.2438
23 | 2610718.7649 | 1266695.9016
24 | 2610650.0726 | 1266688.659
25 | 2610657.1558 | 1266685.0304
26 | 2610642.9364 | 1266692.3148
27 | 2610664.2945 | 1266681.3733
28 | 2610635.3719 | 1266696.19
29 | 2610671.5272 | 1266677.6681
30 | 2610627.4125 | 1266700.2675
31 | 2610679.1187 | 1266673.779
32 | 2610688.3915 | 1266669.0287
33 | 2610732.7768 | 1266563.9347
34 | 2610741.0526 | 1266570.1076
35 | 2610747.1912 | 1266574.6864
36 | 2610750.1718 | 1266576.9097
37 | 2610684.1418 | 1266609.7981
38 | 2610690.3027 | 1266615.9994
39 | 2610703.518 | 1266629.3012
40 | 2610732.8 | 1266714.1202
41 | 2610725.8581 | 1266705.1091
42 | 2610770.8301 | 1266592.3187
43 | 2610698.5649 | 1266624.3157
44 | 2610696.8891 | 1266622.6289
45 | 2610691.7445 | 1266617.4506
46 | 2610761.5832 | 1266585.4215
47 | 2610760.5945 | 1266584.684
48 | 2610710.3101 | 1266636.1377

## line_std_types
| c_nf_per_km | r_ohm_per_km | x_ohm_per_km | max_i_ka | type | q_mm2 | alpha | voltage_rating
NAYY 4x50 SE | 210 | 0.642 | 0.083 | 0.142 | cs | 50 | 0.00403 | LV
NAYY 4x120 SE | 264 | 0.225 | 0.08 | 0.242 | cs | 120 | 0.00403 | LV
NAYY 4x150 SE | 261 | 0.208 | 0.08 | 0.27 | cs | 150 | 0.00403 | LV
NA2XS2Y 1x95 RM/25 12/20 kV | 216 | 0.313 | 0.132 | 0.252 | cs | 95 | 0.00403 | MV
NA2XS2Y 1x185 RM/25 12/20 kV | 273 | 0.161 | 0.117 | 0.362 | cs | 185 | 0.00403 | MV
NA2XS2Y 1x240 RM/25 12/20 kV | 304 | 0.122 | 0.112 | 0.421 | cs | 240 | 0.00403 | MV
NA2XS2Y 1x95 RM/25 6/10 kV | 315 | 0.313 | 0.123 | 0.249 | cs | 95 | 0.00403 | MV
NA2XS2Y 1x185 RM/25 6/10 kV | 406 | 0.161 | 0.11 | 0.358 | cs | 185 | 0.00403 | MV
NA2XS2Y 1x240 RM/25 6/10 kV | 456 | 0.122 | 0.105 | 0.416 | cs | 240 | 0.00403 | MV
NA2XS2Y 1x150 RM/25 12/20 kV | 250 | 0.206 | 0.116 | 0.319 | cs | 150 | 0.00403 | MV
NA2XS2Y 1x120 RM/25 12/20 kV | 230 | 0.253 | 0.119 | 0.283 | cs | 120 | 0.00403 | MV
NA2XS2Y 1x70 RM/25 12/20 kV | 190 | 0.443 | 0.132 | 0.22 | cs | 70 | 0.00403 | MV
NA2XS2Y 1x150 RM/25 6/10 kV | 360 | 0.206 | 0.11 | 0.315 | cs | 150 | 0.00403 | MV
NA2XS2Y 1x120 RM/25 6/10 kV | 340 | 0.253 | 0.113 | 0.28 | cs | 120 | 0.00403 | MV
NA2XS2Y 1x70 RM/25 6/10 kV | 280 | 0.443 | 0.123 | 0.217 | cs | 70 | 0.00403 | MV
N2XS(FL)2Y 1x120 RM/35 64/110 kV | 112 | 0.153 | 0.166 | 0.366 | cs | 120 | 0.00393 | HV
N2XS(FL)2Y 1x185 RM/35 64/110 kV | 125 | 0.099 | 0.156 | 0.457 | cs | 185 | 0.00393 | HV
N2XS(FL)2Y 1x240 RM/35 64/110 kV | 135 | 0.075 | 0.149 | 0.526 | cs | 240 | 0.00393 | HV
N2XS(FL)2Y 1x300 RM/35 64/110 kV | 144 | 0.06 | 0.144 | 0.588 | cs | 300 | 0.00393 | HV
15-AL1/3-ST1A 0.4 | 11 | 1.8769 | 0.35 | 0.105 | ol | 16 | 0.00403 | LV
24-AL1/4-ST1A 0.4 | 11.25 | 1.2012 | 0.335 | 0.14 | ol | 24 | 0.00403 | LV
48-AL1/8-ST1A 0.4 | 12.2 | 0.5939 | 0.3 | 0.21 | ol | 48 | 0.00403 | LV
94-AL1/15-ST1A 0.4 | 13.2 | 0.306 | 0.29 | 0.35 | ol | 94 | 0.00403 | LV
34-AL1/6-ST1A 10.0 | 9.7 | 0.8342 | 0.36 | 0.17 | ol | 34 | 0.00403 | MV
48-AL1/8-ST1A 10.0 | 10.1 | 0.5939 | 0.35 | 0.21 | ol | 48 | 0.00403 | MV
70-AL1/11-ST1A 10.0 | 10.4 | 0.4132 | 0.339 | 0.29 | ol | 70 | 0.00403 | MV
94-AL1/15-ST1A 10.0 | 10.75 | 0.306 | 0.33 | 0.35 | ol | 94 | 0.00403 | MV
122-AL1/20-ST1A 10.0 | 11.1 | 0.2376 | 0.323 | 0.41 | ol | 122 | 0.00403 | MV
149-AL1/24-ST1A 10.0 | 11.25 | 0.194 | 0.315 | 0.47 | ol | 149 | 0.00403 | MV
34-AL1/6-ST1A 20.0 | 9.15 | 0.8342 | 0.382 | 0.17 | ol | 34 | 0.00403 | MV
48-AL1/8-ST1A 20.0 | 9.5 | 0.5939 | 0.372 | 0.21 | ol | 48 | 0.00403 | MV
70-AL1/11-ST1A 20.0 | 9.7 | 0.4132 | 0.36 | 0.29 | ol | 70 | 0.00403 | MV
94-AL1/15-ST1A 20.0 | 10 | 0.306 | 0.35 | 0.35 | ol | 94 | 0.00403 | MV
122-AL1/20-ST1A 20.0 | 10.3 | 0.2376 | 0.344 | 0.41 | ol | 122 | 0.00403 | MV
149-AL1/24-ST1A 20.0 | 10.5 | 0.194 | 0.337 | 0.47 | ol | 149 | 0.00403 | MV
184-AL1/30-ST1A 20.0 | 10.75 | 0.1571 | 0.33 | 0.535 | ol | 184 | 0.00403 | MV
243-AL1/39-ST1A 20.0 | 11 | 0.1188 | 0.32 | 0.645 | ol | 243 | 0.00403 | MV
48-AL1/8-ST1A 110.0 | 8 | 0.5939 | 0.46 | 0.21 | ol | 48 | 0.00403 | HV
70-AL1/11-ST1A 110.0 | 8.4 | 0.4132 | 0.45 | 0.29 | ol | 70 | 0.00403 | HV
94-AL1/15-ST1A 110.0 | 8.65 | 0.306 | 0.44 | 0.35 | ol | 94 | 0.00403 | HV
122-AL1/20-ST1A 110.0 | 8.5 | 0.2376 | 0.43 | 0.41 | ol | 122 | 0.00403 | HV
149-AL1/24-ST1A 110.0 | 8.75 | 0.194 | 0.41 | 0.47 | ol | 149 | 0.00403 | HV
184-AL1/30-ST1A 110.0 | 8.8 | 0.1571 | 0.4 | 0.535 | ol | 184 | 0.00403 | HV
243-AL1/39-ST1A 110.0 | 9 | 0.1188 | 0.39 | 0.645 | ol | 243 | 0.00403 | HV
305-AL1/39-ST1A 110.0 | 9.2 | 0.0949 | 0.38 | 0.74 | ol | 305 | 0.00403 | HV
490-AL1/64-ST1A 110.0 | 9.75 | 0.059 | 0.37 | 0.96 | ol | 490 | 0.00403 | HV
679-AL1/86-ST1A 110.0 | 9.95 | 0.042 | 0.36 | 1.15 | ol | 679 | 0.00403 | HV
490-AL1/64-ST1A 220.0 | 10 | 0.059 | 0.285 | 0.96 | ol | 490 | 0.00403 | HV
679-AL1/86-ST1A 220.0 | 11.7 | 0.042 | 0.275 | 1.15 | ol | 679 | 0.00403 | HV
490-AL1/64-ST1A 380.0 | 11 | 0.059 | 0.253 | 0.96 | ol | 490 | 0.00403 | HV
679-AL1/86-ST1A 380.0 | 14.6 | 0.042 | 0.25 | 1.15 | ol | 679 | 0.00403 | HV

## trafo_std_types
| i0_percent | pfe_kw | vkr_percent | sn_mva | vn_lv_kv | vn_hv_kv | vk_percent | shift_degree | vector_group | tap_side | tap_neutral | tap_min | tap_max | tap_step_degree | tap_step_percent | tap_phase_shifter
160 MVA 380/110 kV | 0.06 | 60 | 0.25 | 160 | 110 | 380 | 12.2 | 0 | Yy0 | hv | 0 | -9 | 9 | 0 | 1.5 | FALSE
100 MVA 220/110 kV | 0.06 | 55 | 0.26 | 100 | 110 | 220 | 12 | 0 | Yy0 | hv | 0 | -9 | 9 | 0 | 1.5 | FALSE
63 MVA 110/20 kV | 0.04 | 22 | 0.32 | 63 | 20 | 110 | 18 | 150 | YNd5 | hv | 0 | -9 | 9 | 0 | 1.5 | FALSE
40 MVA 110/20 kV | 0.05 | 18 | 0.34 | 40 | 20 | 110 | 16.2 | 150 | YNd5 | hv | 0 | -9 | 9 | 0 | 1.5 | FALSE
25 MVA 110/20 kV | 0.07 | 14 | 0.41 | 25 | 20 | 110 | 12 | 150 | YNd5 | hv | 0 | -9 | 9 | 0 | 1.5 | FALSE
63 MVA 110/10 kV | 0.04 | 22 | 0.32 | 63 | 10 | 110 | 18 | 150 | YNd5 | hv | 0 | -9 | 9 | 0 | 1.5 | FALSE
40 MVA 110/10 kV | 0.05 | 18 | 0.34 | 40 | 10 | 110 | 16.2 | 150 | YNd5 | hv | 0 | -9 | 9 | 0 | 1.5 | FALSE
25 MVA 110/10 kV | 0.07 | 14 | 0.41 | 25 | 10 | 110 | 12 | 150 | YNd5 | hv | 0 | -9 | 9 | 0 | 1.5 | FALSE
0.25 MVA 20/0.4 kV | 0.32 | 0.8 | 1.44 | 0.25 | 0.4 | 20 | 6 | 150 | Yzn5 | hv | 0 | -2 | 2 | 0 | 2.5 | FALSE
0.4 MVA 20/0.4 kV | 0.3375 | 1.35 | 1.425 | 0.4 | 0.4 | 20 | 6 | 150 | Dyn5 | hv | 0 | -2 | 2 | 0 | 2.5 | FALSE
0.63 MVA 20/0.4 kV | 0.2619 | 1.65 | 1.206 | 0.63 | 0.4 | 20 | 6 | 150 | Dyn5 | hv | 0 | -2 | 2 | 0 | 2.5 | FALSE
0.25 MVA 10/0.4 kV | 0.24 | 0.6 | 1.2 | 0.25 | 0.4 | 10 | 4 | 150 | Dyn5 | hv | 0 | -2 | 2 | 0 | 2.5 | FALSE
0.4 MVA 10/0.4 kV | 0.2375 | 0.95 | 1.325 | 0.4 | 0.4 | 10 | 4 | 150 | Dyn5 | hv | 0 | -2 | 2 | 0 | 2.5 | FALSE
0.63 MVA 10/0.4 kV | 0.1873 | 1.18 | 1.0794 | 0.63 | 0.4 | 10 | 4 | 150 | Dyn5 | hv | 0 | -2 | 2 | 0 | 2.5 | FALSE

## trafo3w_std_types
| sn_hv_mva | sn_mv_mva | sn_lv_mva | vn_hv_kv | vn_mv_kv | vn_lv_kv | vk_hv_percent | vk_mv_percent | vk_lv_percent | vkr_hv_percent | vkr_mv_percent | vkr_lv_percent | pfe_kw | i0_percent | shift_mv_degree | shift_lv_degree | vector_group | tap_side | tap_neutral | tap_min | tap_max | tap_step_percent
63/25/38 MVA 110/20/10 kV | 63 | 25 | 38 | 110 | 20 | 10 | 10.4 | 10.4 | 10.4 | 0.28 | 0.32 | 0.35 | 35 | 0.89 | 0 | 0 | YN0yn0yn0 | hv | 0 | -10 | 10 | 1.2
63/25/38 MVA 110/10/10 kV | 63 | 25 | 38 | 110 | 10 | 10 | 10.4 | 10.4 | 10.4 | 0.28 | 0.32 | 0.35 | 35 | 0.89 | 0 | 0 | YN0yn0yn0 | hv | 0 | -10 | 10 | 1.2

## fuse_std_types
| fuse_type | i_rated_a | t_avg | t_min | t_total | x_avg | x_min | x_total
HV 100A | HV 100A | 100 | 0 | [10.0, 3.64, 0.854, 0.281, 0.1, 0.0531, 0.022, 0.01] | [10.0, 4.267, 1.21, 0.403, 0.1, 0.058, 0.022, 0.01] | 0 | [300.0, 350.0, 450.0, 550.0, 700.0, 850.0, 1200.0, 1752.0] | [600.0, 700.0, 900.0, 1150.0, 1665.0, 2000.0, 3000.0, 4313.0]
HV 10A | HV 10A | 10 | 0 | [10.0, 1675.0, 0.344, 0.156, 0.1, 0.0417, 0.0171, 0.01] | [10.0, 1.3, 0.3, 0.155, 0.1, 0.0555, 0.023, 0.01] | 0 | [30.0, 32.0, 35.0, 37.0, 39.0, 50.0, 70.0, 88.0] | [60.0, 70.0, 80.0, 87.0, 94.0, 110.0, 150.0, 216.0]
HV 125A | HV 125A | 125 | 0 | [10.0, 1.82, 0.344, 0.1, 0.0467, 0.0269, 0.01] | [10.0, 2.478, 0.426, 0.1, 0.0427, 0.0211, 0.01] | 0 | [375.0, 500.0, 700.0, 925.0, 1200.0, 1500.0, 2341.0] | [750.0, 1000.0, 1500.0, 2200.0, 3000.0, 4000.0, 5765.0]
HV 160A | HV 160A | 160 | 0 | [10.0, 4.15, 1.03, 0.198, 0.1, 0.051, 0.0172, 0.01] | [10.0, 2.3, 0.734, 0.274, 0.1, 0.046, 0.0177, 0.01] | 0 | [480.0, 550.0, 700.0, 1000.0, 1260.0, 1600.0, 2500.0, 3227.0] | [960.0, 1300.0, 1700.0, 2200.0, 2996.0, 4000.0, 6000.0, 7946.0]
HV 16A | HV 16A | 16 | 0 | [10.0, 0.352, 0.164, 0.1, 0.0649, 0.0342, 0.01] | [10.0, 2.34, 0.722, 0.181, 0.1, 0.055, 0.0296, 0.01] | 0 | [48.0, 60.0, 65.0, 71.0, 80.0, 100.0, 162.0] | [96.0, 110.0, 125.0, 150.0, 168.0, 200.0, 250.0, 398.0]
HV 200A | HV 200A | 200 | 0 | [10.0, 4.267, 1.21, 0.403, 0.1, 0.058, 0.022, 0.01] | [10.0, 3.73, 1.654, 0.328, 0.1, 0.0531, 0.019, 0.01] | 0 | [600.0, 700.0, 900.0, 1150.0, 1665.0, 2000.0, 3000.0, 4313.0] | [1200.0, 1500.0, 1800.0, 2700.0, 3960.0, 5000.0, 7500.0, 10620.0]
HV 20A | HV 20A | 20 | 0 | [10.0, 1.3, 0.3, 0.155, 0.1, 0.0555, 0.023, 0.01] | [10.0, 1.3, 0.161, 0.1, 0.0611, 0.0399, 0.0141, 0.01] | 0 | [60.0, 70.0, 80.0, 87.0, 94.0, 110.0, 150.0, 216.0] | [120.0, 150.0, 200.0, 223.0, 260.0, 300.0, 450.0, 532.0]
HV 25A | HV 25A | 25 | 0 | [10.0, 2.512, 0.833, 0.299, 0.1, 0.0372, 0.0223, 0.01] | [10.0, 3.125, 0.597, 0.198, 0.1, 0.0378, 0.022, 0.01] | 0 | [75.0, 82.0, 90.0, 100.0, 124.0, 170.0, 200.0, 289.0] | [150.0, 170.0, 210.0, 250.0, 294.0, 400.0, 500.0, 711.0]
HV 31.5A | HV 31.5A | 31.5 | 0 | [10.0, 2.34, 0.722, 0.181, 0.1, 0.055, 0.0296, 0.01] | [10.0, 2.84, 0.368, 0.164, 0.1, 0.0621, 0.0378, 0.0195, 0.01] | 0 | [95.0, 110.0, 125.0, 150.0, 165.0, 200.0, 250.0, 390.0] | [189.0, 220.0, 300.0, 350.0, 393.0, 450.0, 530.0, 700.0, 960.0]
HV 40A | HV 40A | 40 | 0 | [10.0, 1.3, 0.161, 0.1, 0.0611, 0.0399, 0.0141, 0.01] | [10.0, 2.05, 0.369, 0.198, 0.1, 0.051, 0.0298, 0.01] | 0 | [120.0, 150.0, 200.0, 223.0, 260.0, 300.0, 450.0, 532.0] | [240.0, 300.0, 400.0, 450.0, 530.0, 650.0, 800.0, 1311.0]
HV 50A | HV 50A | 50 | 0 | [10.0, 3.215, 0.597, 0.198, 0.1, 0.0378, 0.022, 0.01] | [10.0, 3.64, 0.854, 0.281, 0.1, 0.0531, 0.022, 0.01] | 0 | [150.0, 170.0, 210.0, 250.0, 294.0, 400.0, 500.0, 711.0] | [300.0, 350.0, 450.0, 550.0, 700.0, 850.0, 1200.0, 1752.0]
HV 6.3A | HV 6.3A | 6.3 | 0 | [10.0, 1.39, 0.344, 0.168, 0.1, 0.056, 0.0263, 0.01] | [10.0, 1.711, 0.516, 0.198, 0.1, 0.0634, 0.0303, 0.01] | 0 | [19.0, 19.5, 20.4, 20.8, 22.0, 25.0, 32.0, 48.0] | [38.0, 40.0, 43.0, 48.0, 53.0, 60.0, 75.0, 118.0]
HV 63A | HV 63A | 63 | 0 | [10.0, 2.84, 0.368, 0.164, 0.1, 0.0621, 0.0378, 0.0195, 0.01] | [10.0, 1.82, 0.344, 0.1, 0.0467, 0.0269, 0.01] | 0 | [189.0, 220.0, 300.0, 350.0, 393.0, 450.0, 530.0, 700.0, 961.0] | [378.0, 500.0, 700.0, 934.0, 1200.0, 1500.0, 2366.0]
HV 80A | HV 80A | 80 | 0 | [10.0, 2.05, 0.369, 0.198, 0.1, 0.051, 0.0298, 0.01] | [10.0, 4.15, 1.03, 0.198, 0.1, 0.051, 0.0172, 0.01] | 0 | [240.0, 300.0, 400.0, 450.0, 530.0, 650.0, 800.0, 1311.0] | [480.0, 550.0, 700.0, 1000.0, 1260.0, 1600.0, 2500.0, 3227.0]
Siemens NH-1-100 | Siemens NH-1-100 | 100 | [5400.0, 2000.0, 400.0, 20.0, 1.0, 0.2, 0.012, 0.004] | 0 | 0 | [150.0, 190.0, 250.0, 430.0, 900.0, 1250.0, 2700.0, 3600.0] | 0 | 0
Siemens NH-1-125 | Siemens NH-1-125 | 125 | [4800.0, 120.0, 7.0, 0.1, 0.004] | 0 | 0 | [180.0, 400.0, 740.0, 2000.0, 4250.0] | 0 | 0
Siemens NH-1-16 | Siemens NH-1-16 | 16 | [4000.0, 400.0, 2.0, 0.1, 0.04, 0.01] | 0 | 0 | [26.0, 35.0, 75.0, 150.0, 200.0, 300.0] | 0 | 0
Siemens NH-1-160 | Siemens NH-1-160 | 160 | [4800.0, 120.0, 7.0, 0.1, 0.004] | 0 | 0 | [210.0, 500.0, 900.0, 2300.0, 5000.0] | 0 | 0
Siemens NH-1-25 | Siemens NH-1-25 | 25 | [4000.0, 1000.0, 10.0, 0.2, 0.02, 0.01] | 0 | 0 | [40.0, 50.0, 100.0, 210.0, 400.0, 500.0] | 0 | 0
Siemens NH-1-50 | Siemens NH-1-50 | 50 | [4000.0, 40.0, 4.0, 1.0, 0.02, 0.01] | 0 | 0 | [86.0, 200.0, 300.0, 400.0, 1000.0, 1280.0] | 0 | 0
Siemens NH-1-63 | Siemens NH-1-63 | 63 | [4000.0, 100.0, 10.0, 2.0, 0.04, 0.01] | 0 | 0 | [100.0, 200.0, 300.0, 400.0, 1000.0, 1500.0] | 0 | 0
Siemens NH-1-80 | Siemens NH-1-80 | 80 | [4800.0, 120.0, 7.0, 0.1, 0.01] | 0 | 0 | [150.58, 250.0, 450.0, 1150.0, 2470.0] | 0 | 0
Siemens NH-2-1000 | Siemens NH-2-1000 | 1000 | [4800.0, 120.0, 7.0, 0.1, 0.004] | 0 | 0 | [1900.0, 3500.0, 8400.0, 24000.0, 52000.0] | 0 | 0
Siemens NH-2-200 | Siemens NH-2-200 | 200 | [4800.0, 120.0, 7.0, 0.1, 0.004] | 0 | 0 | [280.0, 650.0, 1200.0, 3000.0, 7000.0] | 0 | 0
Siemens NH-2-224 | Siemens NH-2-224 | 224 | [4800.0, 120.0, 7.0, 0.2, 0.04, 0.004] | 0 | 0 | [400.0, 750.0, 1453.0, 3025.0, 4315.0, 7600.0] | 0 | 0
Siemens NH-2-250 | Siemens NH-2-250 | 250 | [4800.0, 120.0, 7.0, 0.1, 0.004] | 0 | 0 | [450.0, 800.0, 1650.0, 4000.0, 8500.0] | 0 | 0
Siemens NH-2-315 | Siemens NH-2-315 | 315 | [4800.0, 120.0, 7.0, 0.1, 0.004] | 0 | 0 | [550.0, 920.0, 1900.0, 5000.0, 11000.0] | 0 | 0
Siemens NH-2-355 | Siemens NH-2-355 | 355 | [4800.0, 120.0, 6.0, 0.1, 0.004] | 0 | 0 | [650.0, 1116.27, 2350.0, 5840.0, 12790.0] | 0 | 0
Siemens NH-2-400 | Siemens NH-2-400 | 400 | [4800.0, 120.0, 7.0, 0.1, 0.004] | 0 | 0 | [720.0, 1350.0, 2800.0, 6500.0, 15000.0] | 0 | 0
Siemens NH-2-425 | Siemens NH-2-425 | 425 | [4800.0, 120.0, 7.0, 0.1, 0.004] | 0 | 0 | [850.0, 1500.0, 3050.0, 7500.0, 16500.0] | 0 | 0
Siemens NH-2-630 | Siemens NH-2-630 | 630 | [4800.0, 120.0, 7.0, 0.1, 0.004] | 0 | 0 | [1200.0, 2000.0, 4800.0, 12000.0, 26000.0] | 0 | 0

## res_bus
| vm_pu | va_degree | p_mw | q_mvar
0 | 0.99305 | -0.13351 | 0.0030879 | 0.00077391
1 | 0.99303 | -0.134 | 0.0030844 | 0.00077302
2 | 0.99317 | -0.13123 | 0.022473 | 0.0056324
3 | 0.9937 | -0.1211 | 0 | 0
4 | 0.99381 | -0.11896 | 0 | 0
5 | 0.99514 | -0.093227 | 0 | 0
6 | 0.99753 | -0.047318 | 0 | 0
7 | 0.99465 | -0.10264 | 0.054633 | 0.013692
8 | 0.98862 | -0.21915 | 0 | 0
9 | 0.98834 | -0.22459 | 0.012443 | 0.0031184
10 | 0.98888 | -0.21399 | 0.0031958 | 0.00080093
11 | 0.9966 | -0.065135 | 0 | 0
12 | 0.99446 | -0.10632 | 0 | 0
13 | 0.99835 | -0.031461 | 0 | 0
14 | 0.99593 | -0.077946 | 0.046669 | 0.011696
15 | 1 | 0 | -0.55622 | -0.14017
16 | 0.99804 | -0.037391 | 0.02003 | 0.0050199
17 | 0.99581 | -0.080195 | 0.025467 | 0.0063827
18 | 0.99237 | -0.14648 | 0 | 0
19 | 0.99157 | -0.16194 | 0.0098688 | 0.0024733
20 | 0.99426 | -0.11026 | 0.02081 | 0.0052154
21 | 0.9941 | -0.1133 | 0 | 0
22 | 0.99397 | -0.11587 | 0.01448 | 0.0036289
23 | 0.99356 | -0.1238 | 0.019608 | 0.0049142
24 | 0.99035 | -0.18565 | 0.013879 | 0.0034783
25 | 0.99077 | -0.17748 | 0.013693 | 0.0034318
26 | 0.99003 | -0.19191 | 0.013828 | 0.0034656
27 | 0.9913 | -0.16731 | 0.013891 | 0.0034814
28 | 0.9898 | -0.19646 | 0.015045 | 0.0037706
29 | 0.99193 | -0.15501 | 0.013811 | 0.0034614
30 | 0.98967 | -0.19885 | 0.015035 | 0.0037681
31 | 0.99271 | -0.14004 | 0.01549 | 0.0038822
32 | 0.9938 | -0.11893 | 0.018119 | 0.0045411
33 | 0.98894 | -0.21286 | 0.0066098 | 0.0016566
34 | 0.98915 | -0.20876 | 0.0059646 | 0.0014949
35 | 0.98935 | -0.20491 | 0.0068142 | 0.0017078
36 | 0.98947 | -0.20259 | 0.0076909 | 0.0019275
37 | 0.99783 | -0.041722 | 0.011518 | 0.0028867
38 | 0.99792 | -0.03996 | 0.012105 | 0.0030337
39 | 0.99906 | -0.018074 | 0.017363 | 0.0043516
40 | 0.99345 | -0.12582 | 0.0035692 | 0.00089453
41 | 0.99349 | -0.1251 | 0.002744 | 0.0006877
42 | 0.99064 | -0.17991 | 0.0076246 | 0.0019109
43 | 0.99848 | -0.029143 | 0.018667 | 0.0046783
44 | 0.99833 | -0.032114 | 0.016658 | 0.0041748
45 | 0.99797 | -0.039114 | 0.031194 | 0.0078179
46 | 0.99004 | -0.19161 | 0.006658 | 0.0016687
47 | 0.98998 | -0.19271 | 0.0076858 | 0.0019262
48 | 0.99998 | 149.9956 | 0 | 0

## res_line
| p_from_mw | q_from_mvar | p_to_mw | q_to_mvar | pl_mw | ql_mvar | i_from_ka | i_to_ka | i_ka | vm_from_pu | va_from_degree | vm_to_pu | va_to_degree | loading_percent
0 | 0.0030844 | 0.00077295 | -0.0030844 | -0.00077302 | 7.2346e-08 | -7.0543e-08 | 0.0046218 | 0.0046218 | 0.0046218 | 0.99305 | -0.13351 | 0.99303 | -0.134 | 1.2697
1 | -0.0061724 | -0.0015469 | 0.006173 | 0.001547 | 6.7013e-07 | 1.5857e-07 | 0.0092488 | 0.0092487 | 0.0092488 | 0.99305 | -0.13351 | 0.99317 | -0.13123 | 2.5409
2 | -0.028647 | -0.0071794 | 0.02866 | 0.007188 | 1.3825e-05 | 8.5887e-06 | 0.04292 | 0.042919 | 0.04292 | 0.99317 | -0.13123 | 0.9937 | -0.1211 | 11.7911
3 | -0.02866 | -0.007188 | 0.028663 | 0.0071898 | 2.9351e-06 | 1.8234e-06 | 0.042919 | 0.042919 | 0.042919 | 0.9937 | -0.1211 | 0.99381 | -0.11896 | 11.791
4 | 0.025928 | 0.0065002 | -0.025922 | -0.0064965 | 5.987e-06 | 3.6945e-06 | 0.038822 | 0.038822 | 0.038822 | 0.99381 | -0.11896 | 0.99356 | -0.1238 | 10.6653
5 | -0.054591 | -0.01369 | 0.054624 | 0.013711 | 3.2909e-05 | 2.0891e-05 | 0.081741 | 0.081741 | 0.081741 | 0.99381 | -0.11896 | 0.99446 | -0.10632 | 22.4564
6 | -0.054658 | -0.013708 | 0.054777 | 0.013784 | 0.00011988 | 7.6103e-05 | 0.081732 | 0.081731 | 0.081732 | 0.99514 | -0.093227 | 0.99753 | -0.047318 | 22.4537
7 | 0.054658 | 0.013708 | -0.054633 | -0.013692 | 2.4512e-05 | 1.556e-05 | 0.081732 | 0.081732 | 0.081732 | 0.99514 | -0.093227 | 0.99465 | -0.10264 | 22.4537
8 | -0.15538 | -0.039222 | 0.15546 | 0.039269 | 7.3926e-05 | 4.7121e-05 | 0.23188 | 0.23188 | 0.23188 | 0.99753 | -0.047318 | 0.99804 | -0.037391 | 31.852
9 | 0.1006 | 0.025438 | -0.10045 | -0.025337 | 0.00015837 | 0.00010111 | 0.15015 | 0.15015 | 0.15015 | 0.99753 | -0.047318 | 0.99581 | -0.080195 | 41.2503
10 | 0.012446 | 0.0031202 | -0.012443 | -0.0031184 | 3.2237e-06 | 1.7492e-06 | 0.018733 | 0.018733 | 0.018733 | 0.98862 | -0.21915 | 0.98834 | -0.22459 | 5.1465
11 | -0.012446 | -0.0031202 | 0.012449 | 0.0031218 | 3.0622e-06 | 1.6614e-06 | 0.018733 | 0.018733 | 0.018733 | 0.98862 | -0.21915 | 0.98888 | -0.21399 | 5.1465
12 | -0.015645 | -0.0039228 | 0.015646 | 0.0039233 | 8.4598e-07 | 4.892e-07 | 0.023542 | 0.023542 | 0.023542 | 0.98888 | -0.21399 | 0.98894 | -0.21286 | 6.4676
13 | 0.090101 | 0.022674 | -0.089924 | -0.022562 | 0.00017694 | 0.0001129 | 0.13456 | 0.13456 | 0.13456 | 0.9966 | -0.065135 | 0.99446 | -0.10632 | 36.9675
14 | -0.27025 | -0.06809 | 0.27068 | 0.068369 | 0.00043606 | 0.00027871 | 0.40363 | 0.40363 | 0.40363 | 0.9966 | -0.065135 | 0.99835 | -0.031461 | 55.444
15 | 0.18015 | 0.045415 | -0.18004 | -0.045345 | 0.00011036 | 7.0422e-05 | 0.26907 | 0.26907 | 0.26907 | 0.9966 | -0.065135 | 0.99593 | -0.077946 | 36.9603
16 | 0.0353 | 0.0088507 | -0.035293 | -0.0088465 | 6.6354e-06 | 4.1644e-06 | 0.052821 | 0.052821 | 0.052821 | 0.99446 | -0.10632 | 0.99426 | -0.11026 | 14.5112
17 | -0.44622 | -0.11269 | 0.44689 | 0.11312 | 0.0006738 | 0.00043038 | 0.66538 | 0.66538 | 0.66538 | 0.99835 | -0.031461 | 1 | 0 | 45.699
18 | 0.17553 | 0.04432 | -0.17549 | -0.044289 | 4.9861e-05 | 3.1505e-05 | 0.26174 | 0.26175 | 0.26175 | 0.99835 | -0.031461 | 0.99804 | -0.037391 | 17.977
19 | 0.13337 | 0.033649 | -0.13311 | -0.033482 | 0.00026116 | 0.00016692 | 0.19934 | 0.19934 | 0.19934 | 0.99593 | -0.077946 | 0.9938 | -0.11893 | 54.7647
20 | 0.10767 | 0.027052 | -0.10758 | -0.026992 | 9.2797e-05 | 5.9264e-05 | 0.16024 | 0.16024 | 0.16024 | 1 | 0 | 0.99906 | -0.018074 | 44.0232
21 | 0.074979 | 0.018954 | -0.074741 | -0.018803 | 0.0002375 | 0.00015135 | 0.1121 | 0.1121 | 0.1121 | 0.99581 | -0.080195 | 0.99237 | -0.14648 | 30.7957
22 | 0.074741 | 0.018803 | -0.074686 | -0.018767 | 5.5155e-05 | 3.5148e-05 | 0.1121 | 0.1121 | 0.1121 | 0.99237 | -0.14648 | 0.99157 | -0.16194 | 30.7957
23 | 0.064817 | 0.016294 | -0.064762 | -0.016259 | 5.557e-05 | 3.5363e-05 | 0.097287 | 0.097287 | 0.097287 | 0.99157 | -0.16194 | 0.99064 | -0.17991 | 26.7271
24 | 0.014483 | 0.0036311 | -0.014481 | -0.0036299 | 2.0966e-06 | 1.1875e-06 | 0.021677 | 0.021677 | 0.021677 | 0.99426 | -0.11026 | 0.9941 | -0.1133 | 5.9551
25 | 0.014481 | 0.0036299 | -0.01448 | -0.0036289 | 1.775e-06 | 1.0054e-06 | 0.021677 | 0.021677 | 0.021677 | 0.9941 | -0.1133 | 0.99397 | -0.11587 | 5.9551
26 | 0.0063137 | 0.0015823 | -0.0063133 | -0.0015822 | 3.8971e-07 | 9.89e-08 | 0.0094558 | 0.0094558 | 0.0094558 | 0.99356 | -0.1238 | 0.99349 | -0.1251 | 2.5978
27 | -0.057808 | -0.014496 | 0.05783 | 0.01451 | 2.2517e-05 | 1.4308e-05 | 0.08686 | 0.08686 | 0.08686 | 0.99035 | -0.18565 | 0.99077 | -0.17748 | 23.8626
28 | 0.043929 | 0.011018 | -0.043916 | -0.011009 | 1.31e-05 | 8.281e-06 | 0.066007 | 0.066007 | 0.066007 | 0.99035 | -0.18565 | 0.99003 | -0.19191 | 18.1338
29 | -0.071523 | -0.017942 | 0.071558 | 0.017964 | 3.4711e-05 | 2.2111e-05 | 0.10742 | 0.10742 | 0.10742 | 0.99077 | -0.17748 | 0.9913 | -0.16731 | 29.5123
30 | 0.030088 | 0.0075438 | -0.030082 | -0.0075397 | 6.5185e-06 | 4.0626e-06 | 0.045224 | 0.045224 | 0.045224 | 0.99003 | -0.19191 | 0.9898 | -0.19646 | 12.4241
31 | -0.085449 | -0.021446 | 0.085499 | 0.021478 | 5.0145e-05 | 3.1988e-05 | 0.12828 | 0.12828 | 0.12828 | 0.9913 | -0.16731 | 0.99193 | -0.15501 | 35.2407
32 | 0.015037 | 0.0037691 | -0.015035 | -0.0037681 | 1.7138e-06 | 9.8189e-07 | 0.022606 | 0.022606 | 0.022606 | 0.9898 | -0.19646 | 0.98967 | -0.19885 | 6.2104
33 | -0.09931 | -0.024939 | 0.099381 | 0.024984 | 7.1008e-05 | 4.5335e-05 | 0.14899 | 0.14899 | 0.14899 | 0.99193 | -0.15501 | 0.99271 | -0.14004 | 40.9325
34 | -0.11487 | -0.028867 | 0.11499 | 0.028941 | 0.00011587 | 7.4024e-05 | 0.17221 | 0.17221 | 0.17221 | 0.99271 | -0.14004 | 0.9938 | -0.11893 | 47.3114
35 | -0.022255 | -0.0055799 | 0.02226 | 0.0055825 | 4.3417e-06 | 2.6462e-06 | 0.033488 | 0.033487 | 0.033488 | 0.98894 | -0.21286 | 0.98915 | -0.20876 | 9.1999
36 | -0.028224 | -0.0070774 | 0.02823 | 0.0070806 | 5.1775e-06 | 3.2153e-06 | 0.04246 | 0.04246 | 0.04246 | 0.98915 | -0.20876 | 0.98935 | -0.20491 | 11.6649
37 | -0.035044 | -0.0087884 | 0.035048 | 0.0087908 | 3.874e-06 | 2.4316e-06 | 0.052709 | 0.052709 | 0.052709 | 0.98935 | -0.20491 | 0.98947 | -0.20259 | 14.4805
38 | -0.042739 | -0.010718 | 0.042759 | 0.010731 | 2.0144e-05 | 1.2725e-05 | 0.064275 | 0.064275 | 0.064275 | 0.98947 | -0.20259 | 0.98998 | -0.19271 | 17.6579
39 | -0.011518 | -0.0028867 | 0.011519 | 0.0028872 | 9.6708e-07 | 5.0474e-07 | 0.017176 | 0.017176 | 0.017176 | 0.99783 | -0.041722 | 0.99792 | -0.03996 | 4.7187
40 | -0.023624 | -0.0059209 | 0.023624 | 0.0059215 | 9.5185e-07 | 5.8246e-07 | 0.035225 | 0.035225 | 0.035225 | 0.99792 | -0.03996 | 0.99797 | -0.039114 | 9.6773
41 | 0.090218 | 0.022641 | -0.090171 | -0.02261 | 4.7592e-05 | 3.0367e-05 | 0.13438 | 0.13438 | 0.13438 | 0.99906 | -0.018074 | 0.99848 | -0.029143 | 36.9185
42 | -0.0035692 | -0.00089453 | 0.0035693 | 0.00089446 | 1.2191e-07 | -6.9266e-08 | 0.005346 | 0.005346 | 0.005346 | 0.99345 | -0.12582 | 0.99349 | -0.1251 | 1.4687
43 | 0.057137 | 0.014348 | -0.057105 | -0.014328 | 3.1872e-05 | 2.0249e-05 | 0.085834 | 0.085834 | 0.085834 | 0.99064 | -0.17991 | 0.99004 | -0.19161 | 23.5808
44 | 0.071504 | 0.017932 | -0.071494 | -0.017926 | 1.0126e-05 | 6.4493e-06 | 0.10657 | 0.10657 | 0.10657 | 0.99848 | -0.029143 | 0.99833 | -0.032114 | 29.2761
45 | 0.054836 | 0.013751 | -0.054818 | -0.013739 | 1.8288e-05 | 1.1609e-05 | 0.081737 | 0.081737 | 0.081737 | 0.99833 | -0.032114 | 0.99797 | -0.039114 | 22.4552
46 | 0.050447 | 0.012659 | -0.050444 | -0.012657 | 2.6596e-06 | 1.6863e-06 | 0.075827 | 0.075827 | 0.075827 | 0.99004 | -0.19161 | 0.98998 | -0.19271 | 20.8316

## res_trafo
| p_hv_mw | q_hv_mvar | p_lv_mw | q_lv_mvar | pl_mw | ql_mvar | i_hv_ka | i_lv_ka | vm_hv_pu | va_hv_degree | vm_lv_pu | va_lv_degree | loading_percent
0 | -1.2729e-15 | -1.3162e-15 | 0.00165 | 1.2699e-07 | 0.00165 | 1.2699e-07 | 5.2857e-17 | 0.0023815 | 0.99998 | 149.9956 | 1 | 0 | 0.2619

## res_ext_grid
| p_mw | q_mvar
0 | 0.57193 | 0.14411

## res_load
| p_mw | q_mvar
0 | 0.0030879 | 0.00077391
1 | 0.0030844 | 0.00077302
2 | 0.022473 | 0.0056324
3 | 0.054633 | 0.013692
4 | 0.012443 | 0.0031184
5 | 0.0031958 | 0.00080093
6 | 0.046669 | 0.011696
7 | 0.01571 | 0.0039374
8 | 0.02003 | 0.0050199
9 | 0.025467 | 0.0063827
10 | 0.0098688 | 0.0024733
11 | 0.02081 | 0.0052154
12 | 0.01448 | 0.0036289
13 | 0.019608 | 0.0049142
14 | 0.013879 | 0.0034783
15 | 0.013693 | 0.0034318
16 | 0.013828 | 0.0034656
17 | 0.013891 | 0.0034814
18 | 0.015045 | 0.0037706
19 | 0.013811 | 0.0034614
20 | 0.015035 | 0.0037681
21 | 0.01549 | 0.0038822
22 | 0.018119 | 0.0045411
23 | 0.0066098 | 0.0016566
24 | 0.0059646 | 0.0014949
25 | 0.0068142 | 0.0017078
26 | 0.0076909 | 0.0019275
27 | 0.011518 | 0.0028867
28 | 0.012105 | 0.0030337
29 | 0.017363 | 0.0043516
30 | 0.0035692 | 0.00089453
31 | 0.002744 | 0.0006877
32 | 0.0076246 | 0.0019109
33 | 0.018667 | 0.0046783
34 | 0.016658 | 0.0041748
35 | 0.031194 | 0.0078179
36 | 0.006658 | 0.0016687
37 | 0.0076858 | 0.0019262

## dtypes
| element | column | dtype
0 | bus | name | object
1 | bus | vn_kv | float64
2 | bus | type | object
3 | bus | zone | object
4 | bus | in_service | bool
5 | load | name | object
6 | load | bus | uint32
7 | load | p_mw | float64
8 | load | q_mvar | float64
9 | load | const_z_percent | float64
10 | load | const_i_percent | float64
11 | load | sn_mva | float64
12 | load | scaling | float64
13 | load | in_service | bool
14 | load | type | object
15 | ext_grid | name | object
16 | ext_grid | bus | uint32
17 | ext_grid | vm_pu | float64
18 | ext_grid | va_degree | float64
19 | ext_grid | slack_weight | float64
20 | ext_grid | in_service | bool
21 | line | name | object
22 | line | std_type | object
23 | line | from_bus | uint32
24 | line | to_bus | uint32
25 | line | length_km | float64
26 | line | r_ohm_per_km | float64
27 | line | x_ohm_per_km | float64
28 | line | c_nf_per_km | float64
29 | line | g_us_per_km | float64
30 | line | max_i_ka | float64
31 | line | df | float64
32 | line | parallel | uint32
33 | line | type | object
34 | line | in_service | bool
35 | trafo | name | object
36 | trafo | std_type | object
37 | trafo | hv_bus | uint32
38 | trafo | lv_bus | uint32
39 | trafo | sn_mva | float64
40 | trafo | vn_hv_kv | float64
41 | trafo | vn_lv_kv | float64
42 | trafo | vk_percent | float64
43 | trafo | vkr_percent | float64
44 | trafo | pfe_kw | float64
45 | trafo | i0_percent | float64
46 | trafo | shift_degree | float64
47 | trafo | tap_side | object
48 | trafo | tap_neutral | int32
49 | trafo | tap_min | int32
50 | trafo | tap_max | int32
51 | trafo | tap_step_percent | float64
52 | trafo | tap_step_degree | float64
53 | trafo | tap_pos | int32
54 | trafo | tap_phase_shifter | bool
55 | trafo | parallel | uint32
56 | trafo | df | float64
57 | trafo | in_service | bool
58 | line_geodata | coords | object
59 | bus_geodata | x | float64
60 | bus_geodata | y | float64
61 | bus_geodata | coords | object
62 | res_bus | vm_pu | float64
63 | res_bus | va_degree | float64
64 | res_bus | p_mw | float64
65 | res_bus | q_mvar | float64
66 | res_line | p_from_mw | float64
67 | res_line | q_from_mvar | float64
68 | res_line | p_to_mw | float64
69 | res_line | q_to_mvar | float64
70 | res_line | pl_mw | float64
71 | res_line | ql_mvar | float64
72 | res_line | i_from_ka | float64
73 | res_line | i_to_ka | float64
74 | res_line | i_ka | float64
75 | res_line | vm_from_pu | float64
76 | res_line | va_from_degree | float64
77 | res_line | vm_to_pu | float64
78 | res_line | va_to_degree | float64
79 | res_line | loading_percent | float64
80 | res_trafo | p_hv_mw | float64
81 | res_trafo | q_hv_mvar | float64
82 | res_trafo | p_lv_mw | float64
83 | res_trafo | q_lv_mvar | float64
84 | res_trafo | pl_mw | float64
85 | res_trafo | ql_mvar | float64
86 | res_trafo | i_hv_ka | float64
87 | res_trafo | i_lv_ka | float64
88 | res_trafo | vm_hv_pu | float64
89 | res_trafo | va_hv_degree | float64
90 | res_trafo | vm_lv_pu | float64
91 | res_trafo | va_lv_degree | float64
92 | res_trafo | loading_percent | float64
93 | res_ext_grid | p_mw | float64
94 | res_ext_grid | q_mvar | float64
95 | res_load | p_mw | float64
96 | res_load | q_mvar | float64

## parameters
| version | format_version | converged | OPF_converged | name | f_hz | sn_mva
0 | 2.14.6 | 2.14.0 | TRUE | FALSE |  | 50 | 1