## bus
| name | vn_kv | type | zone | in_service
0 | bus_LV_2701-185_0_4_node_0 | 0.4 | n |  | TRUE
1 | bus_LV_2701-185_0_4_node_2 | 0.4 | n |  | TRUE
2 | bus_LV_2701-185_0_4_node_4 | 0.4 | n |  | TRUE
3 | bus_LV_2701-185_0_4_node_5 | 0.4 | n |  | TRUE
4 | bus_LV_2701-185_0_4_node_3 | 0.4 | n |  | TRUE
5 | bus_LV_2701-185_0_4_node_23 | 0.4 | n |  | TRUE
6 | bus_LV_2701-185_0_4_node_21 | 0.4 | n |  | TRUE
7 | bus_LV_2701-185_0_4_node_6 | 0.4 | n |  | TRUE
8 | bus_LV_2701-185_0_4_node_7 | 0.4 | n |  | TRUE
9 | bus_LV_2701-185_0_4_node_8 | 0.4 | n |  | TRUE
10 | bus_LV_2701-185_0_4_node_9 | 0.4 | n |  | TRUE
11 | bus_LV_2701-185_0_4_node_10 | 0.4 | n |  | TRUE
12 | bus_LV_2701-185_0_4_node_17 | 0.4 | n |  | TRUE
13 | bus_LV_2701-185_0_4_node_11 | 0.4 | n |  | TRUE
14 | bus_LV_2701-185_0_4_node_14 | 0.4 | n |  | TRUE
15 | bus_LV_2701-185_0_4_node_12 | 0.4 | n |  | TRUE
16 | bus_LV_2701-185_0_4_node_22 | 0.4 | n |  | TRUE
17 | bus_LV_2701-185_0_4_node_19 | 0.4 | n |  | TRUE
18 | bus_LV_2701-185_0_4_node_13 | 0.4 | n |  | TRUE
19 | bus_LV_2701-185_0_4_node_15 | 0.4 | n |  | TRUE
20 | bus_LV_2701-185_0_4_node_26 | 0.4 | n |  | TRUE
21 | bus_LV_2701-185_0_4_node_24 | 0.4 | n |  | TRUE
22 | bus_LV_2701-185_0_4_node_34 | 0.4 | n |  | TRUE
23 | bus_LV_2701-185_0_4_node_33 | 0.4 | n |  | TRUE
24 | bus_LV_2701-185_0_4_node_20 | 0.4 | n |  | TRUE
25 | bus_LV_2701-185_0_4_node_27 | 0.4 | n |  | TRUE
26 | bus_LV_2701-185_0_4_node_25 | 0.4 | n |  | TRUE
27 | bus_LV_2701-185_0_4_node_35 | 0.4 | n |  | TRUE
28 | bus_LV_2701-185_0_4_node_31 | 0.4 | n |  | TRUE
29 | bus_LV_2701-185_0_4_node_28 | 0.4 | n |  | TRUE
30 | bus_LV_2701-185_0_4_node_30 | 0.4 | n |  | TRUE
31 | bus_MV_563_0_node_16 | 20 | n |  | TRUE

## load
| name | bus | p_mw | q_mvar | const_z_percent | const_i_percent | sn_mva | scaling | in_service | type
0 | LV_2701-185_0_4_load_0 | 0 | 0.035998 | 0.009022 | 0 | 0 |  | 1 | TRUE | wye
1 | LV_2701-185_0_4_load_4 | 2 | 0.05677 | 0.014228 | 0 | 0 |  | 1 | TRUE | wye
2 | LV_2701-185_0_4_load_5 | 3 | 0.086974 | 0.021798 | 0 | 0 |  | 1 | TRUE | wye
3 | LV_2701-185_0_4_load_23 | 5 | 0.0052537 | 0.0013167 | 0 | 0 |  | 1 | TRUE | wye
4 | LV_2701-185_0_4_load_21 | 6 | 0.0035696 | 0.00089462 | 0 | 0 |  | 1 | TRUE | wye
5 | LV_2701-185_0_4_load_6 | 7 | 0.0061841 | 0.0015499 | 0 | 0 |  | 1 | TRUE | wye
6 | LV_2701-185_0_4_load_7 | 8 | 0.009376 | 0.0023499 | 0 | 0 |  | 1 | TRUE | wye
7 | LV_2701-185_0_4_load_9 | 10 | 0.0096122 | 0.002409 | 0 | 0 |  | 1 | TRUE | wye
8 | LV_2701-185_0_4_load_10 | 11 | 0.013982 | 0.0035042 | 0 | 0 |  | 1 | TRUE | wye
9 | LV_2701-185_0_4_load_17 | 12 | 0.0048035 | 0.0012039 | 0 | 0 |  | 1 | TRUE | wye
10 | LV_2701-185_0_4_load_22 | 16 | 0.030773 | 0.0077124 | 0 | 0 |  | 1 | TRUE | wye
11 | LV_2701-185_0_4_load_19 | 17 | 0.004928 | 0.0012351 | 0 | 0 |  | 1 | TRUE | wye
12 | LV_2701-185_0_4_load_26 | 20 | 0.0079241 | 0.001986 | 0 | 0 |  | 1 | TRUE | wye
13 | LV_2701-185_0_4_load_24 | 21 | 0.0061788 | 0.0015486 | 0 | 0 |  | 1 | TRUE | wye
14 | LV_2701-185_0_4_load_34 | 22 | 0.0070889 | 0.0017766 | 0 | 0 |  | 1 | TRUE | wye
15 | LV_2701-185_0_4_load_33 | 23 | 0.037327 | 0.0093551 | 0 | 0 |  | 1 | TRUE | wye
16 | LV_2701-185_0_4_load_20 | 24 | 0.0035678 | 0.00089418 | 0 | 0 |  | 1 | TRUE | wye
17 | LV_2701-185_0_4_load_27 | 25 | 0.02234 | 0.005599 | 0 | 0 |  | 1 | TRUE | wye
18 | LV_2701-185_0_4_load_25 | 26 | 0.0058557 | 0.0014676 | 0 | 0 |  | 1 | TRUE | wye
19 | LV_2701-185_0_4_load_35 | 27 | 0.075811 | 0.019 | 0 | 0 |  | 1 | TRUE | wye
20 | LV_2701-185_0_4_load_31 | 28 | 0.051176 | 0.012826 | 0 | 0 |  | 1 | TRUE | wye
21 | LV_2701-185_0_4_load_28 | 29 | 0.0088935 | 0.0022289 | 0 | 0 |  | 1 | TRUE | wye
22 | LV_2701-185_0_4_load_30 | 30 | 0.03107 | 0.0077869 | 0 | 0 |  | 1 | TRUE | wye

## ext_grid
| name | bus | vm_pu | va_degree | slack_weight | in_service
0 |  | 23 | 1 | 0 | 1 | TRUE

## line
| name | std_type | from_bus | to_bus | length_km | r_ohm_per_km | x_ohm_per_km | c_nf_per_km | g_us_per_km | max_i_ka | df | parallel | type | in_service
0 | LV_2701-185_0_4_line_0 |  | 0 | 1 | 0.055901 | 0.125 | 0.08 | 261 | 0 | 0.364 | 1 | 1 | cs | TRUE
1 | LV_2701-185_0_4_line_1 |  | 1 | 2 | 0.062057 | 0.125 | 0.08 | 261 | 0 | 0.364 | 1 | 1 | cs | TRUE
2 | LV_2701-185_0_4_line_2 |  | 1 | 3 | 0.019128 | 0.125 | 0.08 | 261 | 0 | 0.364 | 1 | 1 | cs | TRUE
3 | LV_2701-185_0_4_line_3 |  | 2 | 4 | 0.053295 | 0.125 | 0.08 | 261 | 0 | 0.364 | 1 | 2 | cs | TRUE
4 | LV_2701-185_0_4_line_4 |  | 4 | 5 | 0.032132 | 0.125 | 0.08 | 261 | 0 | 0.364 | 1 | 3 | cs | TRUE
5 | LV_2701-185_0_4_line_5 |  | 5 | 6 | 0.0092205 | 0.125 | 0.08 | 261 | 0 | 0.364 | 1 | 3 | cs | TRUE
6 | LV_2701-185_0_4_line_6 |  | 6 | 24 | 0.007996 | 0.125 | 0.08 | 261 | 0 | 0.364 | 1 | 3 | cs | TRUE
7 | LV_2701-185_0_4_line_7 |  | 7 | 8 | 0.012234 | 0.125 | 0.08 | 261 | 0 | 0.364 | 1 | 1 | cs | TRUE
8 | LV_2701-185_0_4_line_8 |  | 7 | 9 | 0.016829 | 0.125 | 0.08 | 261 | 0 | 0.364 | 1 | 1 | cs | TRUE
9 | LV_2701-185_0_4_line_9 |  | 8 | 10 | 0.01207 | 0.125 | 0.08 | 261 | 0 | 0.364 | 1 | 1 | cs | TRUE
10 | LV_2701-185_0_4_line_10 |  | 9 | 11 | 0.014749 | 0.125 | 0.08 | 261 | 0 | 0.364 | 1 | 1 | cs | TRUE
11 | LV_2701-185_0_4_line_11 |  | 10 | 12 | 0.013066 | 0.125 | 0.08 | 261 | 0 | 0.364 | 1 | 1 | cs | TRUE
12 | LV_2701-185_0_4_line_12 |  | 11 | 13 | 0.0022009 | 0.125 | 0.08 | 261 | 0 | 0.364 | 1 | 1 | cs | TRUE
13 | LV_2701-185_0_4_line_13 |  | 13 | 14 | 0.023561 | 0.125 | 0.08 | 261 | 0 | 0.364 | 1 | 1 | cs | TRUE
14 | LV_2701-185_0_4_line_14 |  | 14 | 21 | 0.0095352 | 0.125 | 0.08 | 261 | 0 | 0.364 | 1 | 1 | cs | TRUE
15 | LV_2701-185_0_4_line_15 |  | 14 | 15 | 0.031354 | 0.125 | 0.08 | 261 | 0 | 0.364 | 1 | 3 | cs | TRUE
16 | LV_2701-185_0_4_line_16 |  | 14 | 18 | 0.027098 | 0.125 | 0.08 | 261 | 0 | 0.364 | 1 | 3 | cs | TRUE
17 | LV_2701-185_0_4_line_17 |  | 15 | 16 | 0.021332 | 0.125 | 0.08 | 261 | 0 | 0.364 | 1 | 3 | cs | TRUE
18 | LV_2701-185_0_4_line_18 |  | 15 | 17 | 0.005309 | 0.125 | 0.08 | 261 | 0 | 0.364 | 1 | 3 | cs | TRUE
19 | LV_2701-185_0_4_line_19 |  | 16 | 23 | 0.079362 | 0.125 | 0.08 | 261 | 0 | 0.364 | 1 | 3 | cs | TRUE
20 | LV_2701-185_0_4_line_20 |  | 17 | 24 | 0.0092183 | 0.125 | 0.08 | 261 | 0 | 0.364 | 1 | 3 | cs | TRUE
21 | LV_2701-185_0_4_line_21 |  | 18 | 19 | 0.06401 | 0.125 | 0.08 | 261 | 0 | 0.364 | 1 | 2 | cs | TRUE
22 | LV_2701-185_0_4_line_22 |  | 18 | 20 | 0.008471 | 0.125 | 0.08 | 261 | 0 | 0.364 | 1 | 1 | cs | TRUE
23 | LV_2701-185_0_4_line_23 |  | 19 | 22 | 0.098806 | 0.125 | 0.08 | 261 | 0 | 0.364 | 1 | 1 | cs | TRUE
24 | LV_2701-185_0_4_line_24 |  | 20 | 25 | 0.050603 | 0.125 | 0.08 | 261 | 0 | 0.364 | 1 | 1 | cs | TRUE
25 | LV_2701-185_0_4_line_25 |  | 21 | 26 | 0.0019235 | 0.125 | 0.08 | 261 | 0 | 0.364 | 1 | 1 | cs | TRUE
26 | LV_2701-185_0_4_line_26 |  | 22 | 27 | 0.03207 | 0.125 | 0.08 | 261 | 0 | 0.364 | 1 | 1 | cs | TRUE
27 | LV_2701-185_0_4_line_27 |  | 23 | 28 | 0.013067 | 0.125 | 0.08 | 261 | 0 | 0.364 | 1 | 1 | cs | TRUE
28 | LV_2701-185_0_4_line_28 |  | 25 | 29 | 0.063048 | 0.125 | 0.08 | 261 | 0 | 0.364 | 1 | 1 | cs | TRUE
29 | LV_2701-185_0_4_line_29 |  | 28 | 30 | 0.016659 | 0.125 | 0.08 | 261 | 0 | 0.364 | 1 | 1 | cs | TRUE

## trafo
| name | std_type | hv_bus | lv_bus | sn_mva | vn_hv_kv | vn_lv_kv | vk_percent | vkr_percent | pfe_kw | i0_percent | shift_degree | tap_side | tap_neutral | tap_min | tap_max | tap_step_percent | tap_step_degree | tap_pos | tap_phase_shifter | parallel | df | in_service
0 | LV_2701-185_0_4_trafo_33 | 0.63 MVA 20/0.4 kV | 31 | 23 | 0.63 | 20 | 0.4 | 6 | 1.206 | 1.65 | 0.2619 | 150 | hv | 0 | -2 | 2 | 2.5 | 0 | 0 | FALSE | 1 | 1 | TRUE

## line_geodata
| x0 | y0 | x1 | y1 | x2 | y2 | x3 | y3 | x4 | y4 | x5 | y5 | x6 | y6 | x7 | y7 | x8 | y8 | x9 | y9
0 | 2612529.8433 | 1265308.4819 | 2612480.5793 | 1265329.7819 | 2612478.5324 | 1265330.6655
1 | 2612529.8433 | 1265308.4819 | 2612526.6353 | 1265301.6148 | 2612513.4909 | 1265272.1556 | 2612491.4533 | 1265269.3219
2 | 2612529.8433 | 1265308.4819 | 2612547.4058 | 1265300.9024
3 | 2612438.5938 | 1265262.525 | 2612491.4533 | 1265269.3219
4 | 2612438.5938 | 1265262.525 | 2612448.7175 | 1265232.0298
5 | 2612451.6226 | 1265223.2789 | 2612448.7175 | 1265232.0298
6 | 2612451.6226 | 1265223.2789 | 2612454.1419 | 1265215.6902
7 | 2612423.0508 | 1265156.1188 | 2612411.8587 | 1265161.0596
8 | 2612438.4019 | 1265149.2238 | 2612427.112 | 1265154.3259 | 2612423.0508 | 1265156.1188
9 | 2612400.8168 | 1265165.9341 | 2612411.8587 | 1265161.0596
10 | 2612438.4019 | 1265149.2238 | 2612439.3093 | 1265150.9713 | 2612441.2516 | 1265154.7113 | 2612447.0233 | 1265156.3579 | 2612449.2651 | 1265157.6009
11 | 2612400.8168 | 1265165.9341 | 2612388.8637 | 1265171.211
12 | 2612451.1898 | 1265158.6682 | 2612449.2651 | 1265157.6009
13 | 2612451.1898 | 1265158.6682 | 2612453.98 | 1265160.2196 | 2612460.7436 | 1265166.4381 | 2612460.5548 | 1265170.2737 | 2612458.0706 | 1265177.2066
14 | 2612458.0706 | 1265177.2066 | 2612456.9572 | 1265180.3175 | 2612455.2876 | 1265186.3208
15 | 2612458.0706 | 1265177.2066 | 2612465.5429 | 1265179.3237 | 2612462.851 | 1265188.3799 | 2612458.719 | 1265201.9029
16 | 2612475.0105 | 1265167.1463 | 2612470.2157 | 1265180.7679 | 2612465.5429 | 1265179.3237 | 2612458.0706 | 1265177.2066
17 | 2612458.719 | 1265201.9029 | 2612479.8596 | 1265204.7541
18 | 2612458.719 | 1265201.9029 | 2612457.0463 | 1265206.9414
19 | 2612479.8596 | 1265204.7541 | 2612558.5091 | 1265215.3614
20 | 2612454.1419 | 1265215.6902 | 2612457.0463 | 1265206.9414
21 | 2612475.0105 | 1265167.1463 | 2612470.4379 | 1265164.5905 | 2612473.3869 | 1265158.6703 | 2612478.25 | 1265151.9759 | 2612486.7875 | 1265141.6756 | 2612489.0755 | 1265138.5894 | 2612497.2004 | 1265127.5988 | 2612497.977 | 1265123.4976 | 2612502.3096 | 1265122.0279 | 2612502.0146 | 1265126.2636
22 | 2612475.0105 | 1265167.1463 | 2612476.2819 | 1265167.6604 | 2612483.2995 | 1265168.7359
23 | 2612502.0146 | 1265126.2636 | 2612507.4524 | 1265125.5746 | 2612514.9274 | 1265126.4576 | 2612523.7352 | 1265127.2989 | 2612533.0878 | 1265126.885 | 2612541.7613 | 1265127.1368 | 2612600.1057 | 1265135.2889
24 | 2612483.2995 | 1265168.7359 | 2612533.3187 | 1265176.4015
25 | 2612454.7722 | 1265188.174 | 2612455.2876 | 1265186.3208
26 | 2612600.1057 | 1265135.2889 | 2612631.8673 | 1265139.7267
27 | 2612571.4592 | 1265217.108 | 2612558.5091 | 1265215.3614
28 | 2612533.3187 | 1265176.4015 | 2612595.6395 | 1265185.9524
29 | 2612587.9691 | 1265219.3346 | 2612571.4592 | 1265217.108

## bus_geodata
| x | y | coords
0 | 2612478.5324 | 1265330.6655
1 | 2612529.8433 | 1265308.4819
2 | 2612491.4533 | 1265269.3219
3 | 2612547.4058 | 1265300.9024
4 | 2612438.5938 | 1265262.525
5 | 2612448.7175 | 1265232.0298
6 | 2612451.6226 | 1265223.2789
7 | 2612423.0508 | 1265156.1188
8 | 2612411.8587 | 1265161.0596
9 | 2612438.4019 | 1265149.2238
10 | 2612400.8168 | 1265165.9341
11 | 2612449.2651 | 1265157.6009
12 | 2612388.8637 | 1265171.211
13 | 2612451.1898 | 1265158.6682
14 | 2612458.0706 | 1265177.2066
15 | 2612458.719 | 1265201.9029
16 | 2612479.8596 | 1265204.7541
17 | 2612457.0463 | 1265206.9414
18 | 2612475.0105 | 1265167.1463
19 | 2612502.0146 | 1265126.2636
20 | 2612483.2995 | 1265168.7359
21 | 2612455.2876 | 1265186.3208
22 | 2612600.1057 | 1265135.2889
23 | 2612558.5091 | 1265215.3614
24 | 2612454.1419 | 1265215.6902
25 | 2612533.3187 | 1265176.4015
26 | 2612454.7722 | 1265188.174
27 | 2612631.8673 | 1265139.7267
28 | 2612571.4592 | 1265217.108
29 | 2612595.6395 | 1265185.9524
30 | 2612587.9691 | 1265219.3346
31 | 2612558.5091 | 1265215.3614

## line_std_types
| c_nf_per_km | r_ohm_per_km | x_ohm_per_km | max_i_ka | type | q_mm2 | alpha | voltage_rating
NAYY 4x50 SE | 210 | 0.642 | 0.083 | 0.142 | cs | 50 | 0.00403 | LV
NAYY 4x120 SE | 264 | 0.225 | 0.08 | 0.242 | cs | 120 | 0.00403 | LV
NAYY 4x150 SE | 261 | 0.208 | 0.08 | 0.27 | cs | 150 | 0.00403 | LV
NA2XS2Y 1x95 RM/25 12/20 kV | 216 | 0.313 | 0.132 | 0.252 | cs | 95 | 0.00403 | MV
NA2XS2Y 1x185 RM/25 12/20 kV | 273 | 0.161 | 0.117 | 0.362 | cs | 185 | 0.00403 | MV
NA2XS2Y 1x240 RM/25 12/20 kV | 304 | 0.122 | 0.112 | 0.421 | cs | 240 | 0.00403 | MV
NA2XS2Y 1x95 RM/25 6/10 kV | 315 | 0.313 | 0.123 | 0.249 | cs | 95 | 0.00403 | MV
NA2XS2Y 1x185 RM/25 6/10 kV | 406 | 0.161 | 0.11 | 0.358 | cs | 185 | 0.00403 | MV
NA2XS2Y 1x240 RM/25 6/10 kV | 456 | 0.122 | 0.105 | 0.416 | cs | 240 | 0.00403 | MV
NA2XS2Y 1x150 RM/25 12/20 kV | 250 | 0.206 | 0.116 | 0.319 | cs | 150 | 0.00403 | MV
NA2XS2Y 1x120 RM/25 12/20 kV | 230 | 0.253 | 0.119 | 0.283 | cs | 120 | 0.00403 | MV
NA2XS2Y 1x70 RM/25 12/20 kV | 190 | 0.443 | 0.132 | 0.22 | cs | 70 | 0.00403 | MV
NA2XS2Y 1x150 RM/25 6/10 kV | 360 | 0.206 | 0.11 | 0.315 | cs | 150 | 0.00403 | MV
NA2XS2Y 1x120 RM/25 6/10 kV | 340 | 0.253 | 0.113 | 0.28 | cs | 120 | 0.00403 | MV
NA2XS2Y 1x70 RM/25 6/10 kV | 280 | 0.443 | 0.123 | 0.217 | cs | 70 | 0.00403 | MV
N2XS(FL)2Y 1x120 RM/35 64/110 kV | 112 | 0.153 | 0.166 | 0.366 | cs | 120 | 0.00393 | HV
N2XS(FL)2Y 1x185 RM/35 64/110 kV | 125 | 0.099 | 0.156 | 0.457 | cs | 185 | 0.00393 | HV
N2XS(FL)2Y 1x240 RM/35 64/110 kV | 135 | 0.075 | 0.149 | 0.526 | cs | 240 | 0.00393 | HV
N2XS(FL)2Y 1x300 RM/35 64/110 kV | 144 | 0.06 | 0.144 | 0.588 | cs | 300 | 0.00393 | HV
15-AL1/3-ST1A 0.4 | 11 | 1.8769 | 0.35 | 0.105 | ol | 16 | 0.00403 | LV
24-AL1/4-ST1A 0.4 | 11.25 | 1.2012 | 0.335 | 0.14 | ol | 24 | 0.00403 | LV
48-AL1/8-ST1A 0.4 | 12.2 | 0.5939 | 0.3 | 0.21 | ol | 48 | 0.00403 | LV
94-AL1/15-ST1A 0.4 | 13.2 | 0.306 | 0.29 | 0.35 | ol | 94 | 0.00403 | LV
34-AL1/6-ST1A 10.0 | 9.7 | 0.8342 | 0.36 | 0.17 | ol | 34 | 0.00403 | MV
48-AL1/8-ST1A 10.0 | 10.1 | 0.5939 | 0.35 | 0.21 | ol | 48 | 0.00403 | MV
70-AL1/11-ST1A 10.0 | 10.4 | 0.4132 | 0.339 | 0.29 | ol | 70 | 0.00403 | MV
94-AL1/15-ST1A 10.0 | 10.75 | 0.306 | 0.33 | 0.35 | ol | 94 | 0.00403 | MV
122-AL1/20-ST1A 10.0 | 11.1 | 0.2376 | 0.323 | 0.41 | ol | 122 | 0.00403 | MV
149-AL1/24-ST1A 10.0 | 11.25 | 0.194 | 0.315 | 0.47 | ol | 149 | 0.00403 | MV
34-AL1/6-ST1A 20.0 | 9.15 | 0.8342 | 0.382 | 0.17 | ol | 34 | 0.00403 | MV
48-AL1/8-ST1A 20.0 | 9.5 | 0.5939 | 0.372 | 0.21 | ol | 48 | 0.00403 | MV
70-AL1/11-ST1A 20.0 | 9.7 | 0.4132 | 0.36 | 0.29 | ol | 70 | 0.00403 | MV
94-AL1/15-ST1A 20.0 | 10 | 0.306 | 0.35 | 0.35 | ol | 94 | 0.00403 | MV
122-AL1/20-ST1A 20.0 | 10.3 | 0.2376 | 0.344 | 0.41 | ol | 122 | 0.00403 | MV
149-AL1/24-ST1A 20.0 | 10.5 | 0.194 | 0.337 | 0.47 | ol | 149 | 0.00403 | MV
184-AL1/30-ST1A 20.0 | 10.75 | 0.1571 | 0.33 | 0.535 | ol | 184 | 0.00403 | MV
243-AL1/39-ST1A 20.0 | 11 | 0.1188 | 0.32 | 0.645 | ol | 243 | 0.00403 | MV
48-AL1/8-ST1A 110.0 | 8 | 0.5939 | 0.46 | 0.21 | ol | 48 | 0.00403 | HV
70-AL1/11-ST1A 110.0 | 8.4 | 0.4132 | 0.45 | 0.29 | ol | 70 | 0.00403 | HV
94-AL1/15-ST1A 110.0 | 8.65 | 0.306 | 0.44 | 0.35 | ol | 94 | 0.00403 | HV
122-AL1/20-ST1A 110.0 | 8.5 | 0.2376 | 0.43 | 0.41 | ol | 122 | 0.00403 | HV
149-AL1/24-ST1A 110.0 | 8.75 | 0.194 | 0.41 | 0.47 | ol | 149 | 0.00403 | HV
184-AL1/30-ST1A 110.0 | 8.8 | 0.1571 | 0.4 | 0.535 | ol | 184 | 0.00403 | HV
243-AL1/39-ST1A 110.0 | 9 | 0.1188 | 0.39 | 0.645 | ol | 243 | 0.00403 | HV
305-AL1/39-ST1A 110.0 | 9.2 | 0.0949 | 0.38 | 0.74 | ol | 305 | 0.00403 | HV
490-AL1/64-ST1A 110.0 | 9.75 | 0.059 | 0.37 | 0.96 | ol | 490 | 0.00403 | HV
679-AL1/86-ST1A 110.0 | 9.95 | 0.042 | 0.36 | 1.15 | ol | 679 | 0.00403 | HV
490-AL1/64-ST1A 220.0 | 10 | 0.059 | 0.285 | 0.96 | ol | 490 | 0.00403 | HV
679-AL1/86-ST1A 220.0 | 11.7 | 0.042 | 0.275 | 1.15 | ol | 679 | 0.00403 | HV
490-AL1/64-ST1A 380.0 | 11 | 0.059 | 0.253 | 0.96 | ol | 490 | 0.00403 | HV
679-AL1/86-ST1A 380.0 | 14.6 | 0.042 | 0.25 | 1.15 | ol | 679 | 0.00403 | HV

## trafo_std_types
| i0_percent | pfe_kw | vkr_percent | sn_mva | vn_lv_kv | vn_hv_kv | vk_percent | shift_degree | vector_group | tap_side | tap_neutral | tap_min | tap_max | tap_step_degree | tap_step_percent | tap_phase_shifter
160 MVA 380/110 kV | 0.06 | 60 | 0.25 | 160 | 110 | 380 | 12.2 | 0 | Yy0 | hv | 0 | -9 | 9 | 0 | 1.5 | FALSE
100 MVA 220/110 kV | 0.06 | 55 | 0.26 | 100 | 110 | 220 | 12 | 0 | Yy0 | hv | 0 | -9 | 9 | 0 | 1.5 | FALSE
63 MVA 110/20 kV | 0.04 | 22 | 0.32 | 63 | 20 | 110 | 18 | 150 | YNd5 | hv | 0 | -9 | 9 | 0 | 1.5 | FALSE
40 MVA 110/20 kV | 0.05 | 18 | 0.34 | 40 | 20 | 110 | 16.2 | 150 | YNd5 | hv | 0 | -9 | 9 | 0 | 1.5 | FALSE
25 MVA 110/20 kV | 0.07 | 14 | 0.41 | 25 | 20 | 110 | 12 | 150 | YNd5 | hv | 0 | -9 | 9 | 0 | 1.5 | FALSE
63 MVA 110/10 kV | 0.04 | 22 | 0.32 | 63 | 10 | 110 | 18 | 150 | YNd5 | hv | 0 | -9 | 9 | 0 | 1.5 | FALSE
40 MVA 110/10 kV | 0.05 | 18 | 0.34 | 40 | 10 | 110 | 16.2 | 150 | YNd5 | hv | 0 | -9 | 9 | 0 | 1.5 | FALSE
25 MVA 110/10 kV | 0.07 | 14 | 0.41 | 25 | 10 | 110 | 12 | 150 | YNd5 | hv | 0 | -9 | 9 | 0 | 1.5 | FALSE
0.25 MVA 20/0.4 kV | 0.32 | 0.8 | 1.44 | 0.25 | 0.4 | 20 | 6 | 150 | Yzn5 | hv | 0 | -2 | 2 | 0 | 2.5 | FALSE
0.4 MVA 20/0.4 kV | 0.3375 | 1.35 | 1.425 | 0.4 | 0.4 | 20 | 6 | 150 | Dyn5 | hv | 0 | -2 | 2 | 0 | 2.5 | FALSE
0.63 MVA 20/0.4 kV | 0.2619 | 1.65 | 1.206 | 0.63 | 0.4 | 20 | 6 | 150 | Dyn5 | hv | 0 | -2 | 2 | 0 | 2.5 | FALSE
0.25 MVA 10/0.4 kV | 0.24 | 0.6 | 1.2 | 0.25 | 0.4 | 10 | 4 | 150 | Dyn5 | hv | 0 | -2 | 2 | 0 | 2.5 | FALSE
0.4 MVA 10/0.4 kV | 0.2375 | 0.95 | 1.325 | 0.4 | 0.4 | 10 | 4 | 150 | Dyn5 | hv | 0 | -2 | 2 | 0 | 2.5 | FALSE
0.63 MVA 10/0.4 kV | 0.1873 | 1.18 | 1.0794 | 0.63 | 0.4 | 10 | 4 | 150 | Dyn5 | hv | 0 | -2 | 2 | 0 | 2.5 | FALSE

## trafo3w_std_types
| sn_hv_mva | sn_mv_mva | sn_lv_mva | vn_hv_kv | vn_mv_kv | vn_lv_kv | vk_hv_percent | vk_mv_percent | vk_lv_percent | vkr_hv_percent | vkr_mv_percent | vkr_lv_percent | pfe_kw | i0_percent | shift_mv_degree | shift_lv_degree | vector_group | tap_side | tap_neutral | tap_min | tap_max | tap_step_percent
63/25/38 MVA 110/20/10 kV | 63 | 25 | 38 | 110 | 20 | 10 | 10.4 | 10.4 | 10.4 | 0.28 | 0.32 | 0.35 | 35 | 0.89 | 0 | 0 | YN0yn0yn0 | hv | 0 | -10 | 10 | 1.2
63/25/38 MVA 110/10/10 kV | 63 | 25 | 38 | 110 | 10 | 10 | 10.4 | 10.4 | 10.4 | 0.28 | 0.32 | 0.35 | 35 | 0.89 | 0 | 0 | YN0yn0yn0 | hv | 0 | -10 | 10 | 1.2

## fuse_std_types
| fuse_type | i_rated_a | t_avg | t_min | t_total | x_avg | x_min | x_total
HV 100A | HV 100A | 100 | 0 | [10.0, 3.64, 0.854, 0.281, 0.1, 0.0531, 0.022, 0.01] | [10.0, 4.267, 1.21, 0.403, 0.1, 0.058, 0.022, 0.01] | 0 | [300.0, 350.0, 450.0, 550.0, 700.0, 850.0, 1200.0, 1752.0] | [600.0, 700.0, 900.0, 1150.0, 1665.0, 2000.0, 3000.0, 4313.0]
HV 10A | HV 10A | 10 | 0 | [10.0, 1675.0, 0.344, 0.156, 0.1, 0.0417, 0.0171, 0.01] | [10.0, 1.3, 0.3, 0.155, 0.1, 0.0555, 0.023, 0.01] | 0 | [30.0, 32.0, 35.0, 37.0, 39.0, 50.0, 70.0, 88.0] | [60.0, 70.0, 80.0, 87.0, 94.0, 110.0, 150.0, 216.0]
HV 125A | HV 125A | 125 | 0 | [10.0, 1.82, 0.344, 0.1, 0.0467, 0.0269, 0.01] | [10.0, 2.478, 0.426, 0.1, 0.0427, 0.0211, 0.01] | 0 | [375.0, 500.0, 700.0, 925.0, 1200.0, 1500.0, 2341.0] | [750.0, 1000.0, 1500.0, 2200.0, 3000.0, 4000.0, 5765.0]
HV 160A | HV 160A | 160 | 0 | [10.0, 4.15, 1.03, 0.198, 0.1, 0.051, 0.0172, 0.01] | [10.0, 2.3, 0.734, 0.274, 0.1, 0.046, 0.0177, 0.01] | 0 | [480.0, 550.0, 700.0, 1000.0, 1260.0, 1600.0, 2500.0, 3227.0] | [960.0, 1300.0, 1700.0, 2200.0, 2996.0, 4000.0, 6000.0, 7946.0]
HV 16A | HV 16A | 16 | 0 | [10.0, 0.352, 0.164, 0.1, 0.0649, 0.0342, 0.01] | [10.0, 2.34, 0.722, 0.181, 0.1, 0.055, 0.0296, 0.01] | 0 | [48.0, 60.0, 65.0, 71.0, 80.0, 100.0, 162.0] | [96.0, 110.0, 125.0, 150.0, 168.0, 200.0, 250.0, 398.0]
HV 200A | HV 200A | 200 | 0 | [10.0, 4.267, 1.21, 0.403, 0.1, 0.058, 0.022, 0.01] | [10.0, 3.73, 1.654, 0.328, 0.1, 0.0531, 0.019, 0.01] | 0 | [600.0, 700.0, 900.0, 1150.0, 1665.0, 2000.0, 3000.0, 4313.0] | [1200.0, 1500.0, 1800.0, 2700.0, 3960.0, 5000.0, 7500.0, 10620.0]
HV 20A | HV 20A | 20 | 0 | [10.0, 1.3, 0.3, 0.155, 0.1, 0.0555, 0.023, 0.01] | [10.0, 1.3, 0.161, 0.1, 0.0611, 0.0399, 0.0141, 0.01] | 0 | [60.0, 70.0, 80.0, 87.0, 94.0, 110.0, 150.0, 216.0] | [120.0, 150.0, 200.0, 223.0, 260.0, 300.0, 450.0, 532.0]
HV 25A | HV 25A | 25 | 0 | [10.0, 2.512, 0.833, 0.299, 0.1, 0.0372, 0.0223, 0.01] | [10.0, 3.125, 0.597, 0.198, 0.1, 0.0378, 0.022, 0.01] | 0 | [75.0, 82.0, 90.0, 100.0, 124.0, 170.0, 200.0, 289.0] | [150.0, 170.0, 210.0, 250.0, 294.0, 400.0, 500.0, 711.0]
HV 31.5A | HV 31.5A | 31.5 | 0 | [10.0, 2.34, 0.722, 0.181, 0.1, 0.055, 0.0296, 0.01] | [10.0, 2.84, 0.368, 0.164, 0.1, 0.0621, 0.0378, 0.0195, 0.01] | 0 | [95.0, 110.0, 125.0, 150.0, 165.0, 200.0, 250.0, 390.0] | [189.0, 220.0, 300.0, 350.0, 393.0, 450.0, 530.0, 700.0, 960.0]
HV 40A | HV 40A | 40 | 0 | [10.0, 1.3, 0.161, 0.1, 0.0611, 0.0399, 0.0141, 0.01] | [10.0, 2.05, 0.369, 0.198, 0.1, 0.051, 0.0298, 0.01] | 0 | [120.0, 150.0, 200.0, 223.0, 260.0, 300.0, 450.0, 532.0] | [240.0, 300.0, 400.0, 450.0, 530.0, 650.0, 800.0, 1311.0]
HV 50A | HV 50A | 50 | 0 | [10.0, 3.215, 0.597, 0.198, 0.1, 0.0378, 0.022, 0.01] | [10.0, 3.64, 0.854, 0.281, 0.1, 0.0531, 0.022, 0.01] | 0 | [150.0, 170.0, 210.0, 250.0, 294.0, 400.0, 500.0, 711.0] | [300.0, 350.0, 450.0, 550.0, 700.0, 850.0, 1200.0, 1752.0]
HV 6.3A | HV 6.3A | 6.3 | 0 | [10.0, 1.39, 0.344, 0.168, 0.1, 0.056, 0.0263, 0.01] | [10.0, 1.711, 0.516, 0.198, 0.1, 0.0634, 0.0303, 0.01] | 0 | [19.0, 19.5, 20.4, 20.8, 22.0, 25.0, 32.0, 48.0] | [38.0, 40.0, 43.0, 48.0, 53.0, 60.0, 75.0, 118.0]
HV 63A | HV 63A | 63 | 0 | [10.0, 2.84, 0.368, 0.164, 0.1, 0.0621, 0.0378, 0.0195, 0.01] | [10.0, 1.82, 0.344, 0.1, 0.0467, 0.0269, 0.01] | 0 | [189.0, 220.0, 300.0, 350.0, 393.0, 450.0, 530.0, 700.0, 961.0] | [378.0, 500.0, 700.0, 934.0, 1200.0, 1500.0, 2366.0]
HV 80A | HV 80A | 80 | 0 | [10.0, 2.05, 0.369, 0.198, 0.1, 0.051, 0.0298, 0.01] | [10.0, 4.15, 1.03, 0.198, 0.1, 0.051, 0.0172, 0.01] | 0 | [240.0, 300.0, 400.0, 450.0, 530.0, 650.0, 800.0, 1311.0] | [480.0, 550.0, 700.0, 1000.0, 1260.0, 1600.0, 2500.0, 3227.0]
Siemens NH-1-100 | Siemens NH-1-100 | 100 | [5400.0, 2000.0, 400.0, 20.0, 1.0, 0.2, 0.012, 0.004] | 0 | 0 | [150.0, 190.0, 250.0, 430.0, 900.0, 1250.0, 2700.0, 3600.0] | 0 | 0
Siemens NH-1-125 | Siemens NH-1-125 | 125 | [4800.0, 120.0, 7.0, 0.1, 0.004] | 0 | 0 | [180.0, 400.0, 740.0, 2000.0, 4250.0] | 0 | 0
Siemens NH-1-16 | Siemens NH-1-16 | 16 | [4000.0, 400.0, 2.0, 0.1, 0.04, 0.01] | 0 | 0 | [26.0, 35.0, 75.0, 150.0, 200.0, 300.0] | 0 | 0
Siemens NH-1-160 | Siemens NH-1-160 | 160 | [4800.0, 120.0, 7.0, 0.1, 0.004] | 0 | 0 | [210.0, 500.0, 900.0, 2300.0, 5000.0] | 0 | 0
Siemens NH-1-25 | Siemens NH-1-25 | 25 | [4000.0, 1000.0, 10.0, 0.2, 0.02, 0.01] | 0 | 0 | [40.0, 50.0, 100.0, 210.0, 400.0, 500.0] | 0 | 0
Siemens NH-1-50 | Siemens NH-1-50 | 50 | [4000.0, 40.0, 4.0, 1.0, 0.02, 0.01] | 0 | 0 | [86.0, 200.0, 300.0, 400.0, 1000.0, 1280.0] | 0 | 0
Siemens NH-1-63 | Siemens NH-1-63 | 63 | [4000.0, 100.0, 10.0, 2.0, 0.04, 0.01] | 0 | 0 | [100.0, 200.0, 300.0, 400.0, 1000.0, 1500.0] | 0 | 0
Siemens NH-1-80 | Siemens NH-1-80 | 80 | [4800.0, 120.0, 7.0, 0.1, 0.01] | 0 | 0 | [150.58, 250.0, 450.0, 1150.0, 2470.0] | 0 | 0
Siemens NH-2-1000 | Siemens NH-2-1000 | 1000 | [4800.0, 120.0, 7.0, 0.1, 0.004] | 0 | 0 | [1900.0, 3500.0, 8400.0, 24000.0, 52000.0] | 0 | 0
Siemens NH-2-200 | Siemens NH-2-200 | 200 | [4800.0, 120.0, 7.0, 0.1, 0.004] | 0 | 0 | [280.0, 650.0, 1200.0, 3000.0, 7000.0] | 0 | 0
Siemens NH-2-224 | Siemens NH-2-224 | 224 | [4800.0, 120.0, 7.0, 0.2, 0.04, 0.004] | 0 | 0 | [400.0, 750.0, 1453.0, 3025.0, 4315.0, 7600.0] | 0 | 0
Siemens NH-2-250 | Siemens NH-2-250 | 250 | [4800.0, 120.0, 7.0, 0.1, 0.004] | 0 | 0 | [450.0, 800.0, 1650.0, 4000.0, 8500.0] | 0 | 0
Siemens NH-2-315 | Siemens NH-2-315 | 315 | [4800.0, 120.0, 7.0, 0.1, 0.004] | 0 | 0 | [550.0, 920.0, 1900.0, 5000.0, 11000.0] | 0 | 0
Siemens NH-2-355 | Siemens NH-2-355 | 355 | [4800.0, 120.0, 6.0, 0.1, 0.004] | 0 | 0 | [650.0, 1116.27, 2350.0, 5840.0, 12790.0] | 0 | 0
Siemens NH-2-400 | Siemens NH-2-400 | 400 | [4800.0, 120.0, 7.0, 0.1, 0.004] | 0 | 0 | [720.0, 1350.0, 2800.0, 6500.0, 15000.0] | 0 | 0
Siemens NH-2-425 | Siemens NH-2-425 | 425 | [4800.0, 120.0, 7.0, 0.1, 0.004] | 0 | 0 | [850.0, 1500.0, 3050.0, 7500.0, 16500.0] | 0 | 0
Siemens NH-2-630 | Siemens NH-2-630 | 630 | [4800.0, 120.0, 7.0, 0.1, 0.004] | 0 | 0 | [1200.0, 2000.0, 4800.0, 12000.0, 26000.0] | 0 | 0

## res_bus
| vm_pu | va_degree | p_mw | q_mvar
0 | 0.9704 | -0.5707 | 0.035998 | 0.009022
1 | 0.97228 | -0.53352 | 0 | 0
2 | 0.97941 | -0.39384 | 0.05677 | 0.014228
3 | 0.97072 | -0.56424 | 0.086974 | 0.021798
4 | 0.98387 | -0.3072 | 0 | 0
5 | 0.98567 | -0.2726 | 0.0052537 | 0.0013167
6 | 0.9862 | -0.26241 | 0.0035696 | 0.00089462
7 | 0.9839 | -0.30728 | 0.0061841 | 0.0015499
8 | 0.98363 | -0.31253 | 0.009376 | 0.0023499
9 | 0.98437 | -0.2982 | 0 | 0
10 | 0.98347 | -0.31566 | 0.0096122 | 0.002409
11 | 0.98477 | -0.29026 | 0.013982 | 0.0035042
12 | 0.98341 | -0.31679 | 0.0048035 | 0.0012039
13 | 0.98486 | -0.28852 | 0 | 0
14 | 0.98582 | -0.26992 | 0 | 0
15 | 0.98754 | -0.2366 | 0 | 0
16 | 0.99002 | -0.18905 | 0.030773 | 0.0077124
17 | 0.98722 | -0.24284 | 0.004928 | 0.0012351
18 | 0.98479 | -0.28972 | 0 | 0
19 | 0.98232 | -0.33753 | 0 | 0
20 | 0.98449 | -0.29568 | 0.0079241 | 0.001986
21 | 0.98571 | -0.27198 | 0.0061788 | 0.0015486
22 | 0.97468 | -0.48664 | 0.0070889 | 0.0017766
23 | 1 | 0 | -0.49843 | -0.12785
24 | 0.98667 | -0.2534 | 0.0035678 | 0.00089418
25 | 0.98303 | -0.32415 | 0.02234 | 0.005599
26 | 0.9857 | -0.27218 | 0.0058557 | 0.0014676
27 | 0.97241 | -0.53135 | 0.075811 | 0.019
28 | 0.99902 | -0.01875 | 0.051176 | 0.012826
29 | 0.98251 | -0.33427 | 0.0088935 | 0.0022289
30 | 0.99855 | -0.027794 | 0.03107 | 0.0077869
31 | 0.99998 | 149.9956 | 0 | 0

## res_line
| p_from_mw | q_from_mvar | p_to_mw | q_to_mvar | pl_mw | ql_mvar | i_from_ka | i_to_ka | i_ka | vm_from_pu | va_from_degree | vm_to_pu | va_to_degree | loading_percent
0 | -0.035998 | -0.009022 | 0.036062 | 0.0090622 | 6.3875e-05 | 4.0188e-05 | 0.0552 | 0.0552 | 0.0552 | 0.9704 | -0.5707 | 0.97228 | -0.53352 | 15.1648
1 | -0.12316 | -0.030941 | 0.12399 | 0.03147 | 0.00082708 | 0.00052855 | 0.18852 | 0.18852 | 0.18852 | 0.97228 | -0.53352 | 0.97941 | -0.39384 | 51.7918
2 | 0.087102 | 0.021879 | -0.086974 | -0.021798 | 0.0001275 | 8.1364e-05 | 0.13332 | 0.13332 | 0.13332 | 0.97228 | -0.53352 | 0.97072 | -0.56424 | 36.627
3 | -0.18076 | -0.045698 | 0.18152 | 0.046179 | 0.00075445 | 0.0004815 | 0.27477 | 0.27477 | 0.27477 | 0.97941 | -0.39384 | 0.98387 | -0.3072 | 37.7434
4 | -0.18152 | -0.046179 | 0.18182 | 0.046372 | 0.00030324 | 0.00019285 | 0.27477 | 0.27477 | 0.27477 | 0.98387 | -0.3072 | 0.98567 | -0.2726 | 25.1622
5 | -0.18707 | -0.047689 | 0.18716 | 0.047747 | 9.2114e-05 | 5.86e-05 | 0.2827 | 0.2827 | 0.2827 | 0.98567 | -0.2726 | 0.9862 | -0.26241 | 25.8885
6 | -0.19073 | -0.048642 | 0.19082 | 0.048695 | 8.2953e-05 | 5.2784e-05 | 0.28809 | 0.28809 | 0.28809 | 0.9862 | -0.26241 | 0.98667 | -0.2534 | 26.3817
7 | 0.0238 | 0.0059676 | -0.023794 | -0.005964 | 5.9443e-06 | 3.649e-06 | 0.035995 | 0.035995 | 0.035995 | 0.9839 | -0.30728 | 0.98363 | -0.31253 | 9.8888
8 | -0.029984 | -0.0075175 | 0.029997 | 0.0075256 | 1.2978e-05 | 8.0918e-06 | 0.045348 | 0.045348 | 0.045348 | 0.9839 | -0.30728 | 0.98437 | -0.2982 | 12.4582
9 | 0.014418 | 0.0036141 | -0.014416 | -0.0036129 | 2.1533e-06 | 1.225e-06 | 0.021812 | 0.021812 | 0.021812 | 0.98363 | -0.31253 | 0.98347 | -0.31566 | 5.9922
10 | -0.029997 | -0.0075256 | 0.030009 | 0.0075327 | 1.1374e-05 | 7.0915e-06 | 0.045348 | 0.045348 | 0.045348 | 0.98437 | -0.2982 | 0.98477 | -0.29026 | 12.4582
11 | 0.0048038 | 0.0012039 | -0.0048035 | -0.0012039 | 2.5884e-07 | -1.3011e-10 | 0.0072682 | 0.0072683 | 0.0072683 | 0.98347 | -0.31566 | 0.98341 | -0.31679 | 1.9968
12 | -0.04399 | -0.011037 | 0.043994 | 0.011039 | 3.647e-06 | 2.3061e-06 | 0.066475 | 0.066475 | 0.066475 | 0.98477 | -0.29026 | 0.98486 | -0.28852 | 18.2623
13 | -0.043994 | -0.011039 | 0.044033 | 0.011064 | 3.9043e-05 | 2.4687e-05 | 0.066475 | 0.066475 | 0.066475 | 0.98486 | -0.28852 | 0.98582 | -0.26992 | 18.2623
14 | 0.012036 | 0.0030168 | -0.012035 | -0.0030161 | 1.1801e-06 | 6.3373e-07 | 0.018167 | 0.018167 | 0.018167 | 0.98582 | -0.26992 | 0.98571 | -0.27198 | 4.991
15 | -0.17925 | -0.045386 | 0.17954 | 0.045569 | 0.00028727 | 0.00018265 | 0.27073 | 0.27073 | 0.27073 | 0.98582 | -0.26992 | 0.98754 | -0.2366 | 24.7924
16 | 0.12318 | 0.031305 | -0.12307 | -0.031231 | 0.0001173 | 7.4037e-05 | 0.18609 | 0.18609 | 0.18609 | 0.98582 | -0.26992 | 0.98479 | -0.28972 | 17.0413
17 | -0.37901 | -0.096494 | 0.37988 | 0.097051 | 0.0008713 | 0.00055681 | 0.57163 | 0.57163 | 0.57163 | 0.98754 | -0.2366 | 0.99002 | -0.18905 | 52.3469
18 | 0.19947 | 0.050926 | -0.19941 | -0.050887 | 6.0083e-05 | 3.825e-05 | 0.3009 | 0.3009 | 0.3009 | 0.98754 | -0.2366 | 0.98722 | -0.24284 | 27.5546
19 | -0.41066 | -0.10476 | 0.41444 | 0.10718 | 0.0037873 | 0.0024208 | 0.61788 | 0.61788 | 0.61788 | 0.99002 | -0.18905 | 1 | 0 | 56.5824
20 | 0.19448 | 0.049652 | -0.19438 | -0.049589 | 9.9239e-05 | 6.316e-05 | 0.29347 | 0.29347 | 0.29347 | 0.98722 | -0.24284 | 0.98667 | -0.2534 | 26.8744
21 | 0.08385 | 0.021382 | -0.083657 | -0.02126 | 0.00019306 | 0.00012193 | 0.12683 | 0.12683 | 0.12683 | 0.98479 | -0.28972 | 0.98232 | -0.33753 | 17.4217
22 | 0.039216 | 0.0098494 | -0.039205 | -0.0098423 | 1.1156e-05 | 7.0323e-06 | 0.059262 | 0.059262 | 0.059262 | 0.98479 | -0.28972 | 0.98449 | -0.29568 | 16.2808
23 | 0.083657 | 0.02126 | -0.083061 | -0.02088 | 0.00059602 | 0.00038021 | 0.12683 | 0.12683 | 0.12683 | 0.98232 | -0.33753 | 0.97468 | -0.48664 | 34.8436
24 | 0.03128 | 0.0078564 | -0.031238 | -0.0078299 | 4.2429e-05 | 2.6512e-05 | 0.047285 | 0.047285 | 0.047285 | 0.98449 | -0.29568 | 0.98303 | -0.32415 | 12.9905
25 | 0.0058557 | 0.0014676 | -0.0058557 | -0.0014676 | 5.6365e-08 | 1.1554e-08 | 0.0088397 | 0.0088397 | 0.0088397 | 0.98571 | -0.27198 | 0.9857 | -0.27218 | 2.4285
26 | 0.075973 | 0.019103 | -0.075811 | -0.019 | 0.00016185 | 0.00010318 | 0.11601 | 0.11601 | 0.11601 | 0.97468 | -0.48664 | 0.97241 | -0.53135 | 31.8704
27 | 0.082333 | 0.020668 | -0.082259 | -0.020621 | 7.3564e-05 | 4.691e-05 | 0.12252 | 0.12252 | 0.12252 | 1 | 0 | 0.99902 | -0.01875 | 33.6605
28 | 0.0088978 | 0.0022309 | -0.0088935 | -0.0022289 | 4.2893e-06 | 1.9462e-06 | 0.013469 | 0.013469 | 0.013469 | 0.98303 | -0.32415 | 0.98251 | -0.33427 | 3.7003
29 | 0.031084 | 0.0077953 | -0.03107 | -0.0077869 | 1.3392e-05 | 8.3529e-06 | 0.0463 | 0.0463 | 0.0463 | 0.99902 | -0.01875 | 0.99855 | -0.027794 | 12.7197

## res_trafo
| p_hv_mw | q_hv_mvar | p_lv_mw | q_lv_mvar | pl_mw | ql_mvar | i_hv_ka | i_lv_ka | vm_hv_pu | va_hv_degree | vm_lv_pu | va_lv_degree | loading_percent
0 | -1.2729e-15 | -1.3162e-15 | 0.00165 | 1.2699e-07 | 0.00165 | 1.2699e-07 | 5.2857e-17 | 0.0023815 | 0.99998 | 149.9956 | 1 | 0 | 0.2619

## res_ext_grid
| p_mw | q_mvar
0 | 0.53575 | 0.13721

## res_load
| p_mw | q_mvar
0 | 0.035998 | 0.009022
1 | 0.05677 | 0.014228
2 | 0.086974 | 0.021798
3 | 0.0052537 | 0.0013167
4 | 0.0035696 | 0.00089462
5 | 0.0061841 | 0.0015499
6 | 0.009376 | 0.0023499
7 | 0.0096122 | 0.002409
8 | 0.013982 | 0.0035042
9 | 0.0048035 | 0.0012039
10 | 0.030773 | 0.0077124
11 | 0.004928 | 0.0012351
12 | 0.0079241 | 0.001986
13 | 0.0061788 | 0.0015486
14 | 0.0070889 | 0.0017766
15 | 0.037327 | 0.0093551
16 | 0.0035678 | 0.00089418
17 | 0.02234 | 0.005599
18 | 0.0058557 | 0.0014676
19 | 0.075811 | 0.019
20 | 0.051176 | 0.012826
21 | 0.0088935 | 0.0022289
22 | 0.03107 | 0.0077869

## dtypes
| element | column | dtype
0 | bus | name | object
1 | bus | vn_kv | float64
2 | bus | type | object
3 | bus | zone | object
4 | bus | in_service | bool
5 | load | name | object
6 | load | bus | uint32
7 | load | p_mw | float64
8 | load | q_mvar | float64
9 | load | const_z_percent | float64
10 | load | const_i_percent | float64
11 | load | sn_mva | float64
12 | load | scaling | float64
13 | load | in_service | bool
14 | load | type | object
15 | ext_grid | name | object
16 | ext_grid | bus | uint32
17 | ext_grid | vm_pu | float64
18 | ext_grid | va_degree | float64
19 | ext_grid | slack_weight | float64
20 | ext_grid | in_service | bool
21 | line | name | object
22 | line | std_type | object
23 | line | from_bus | uint32
24 | line | to_bus | uint32
25 | line | length_km | float64
26 | line | r_ohm_per_km | float64
27 | line | x_ohm_per_km | float64
28 | line | c_nf_per_km | float64
29 | line | g_us_per_km | float64
30 | line | max_i_ka | float64
31 | line | df | float64
32 | line | parallel | uint32
33 | line | type | object
34 | line | in_service | bool
35 | trafo | name | object
36 | trafo | std_type | object
37 | trafo | hv_bus | uint32
38 | trafo | lv_bus | uint32
39 | trafo | sn_mva | float64
40 | trafo | vn_hv_kv | float64
41 | trafo | vn_lv_kv | float64
42 | trafo | vk_percent | float64
43 | trafo | vkr_percent | float64
44 | trafo | pfe_kw | float64
45 | trafo | i0_percent | float64
46 | trafo | shift_degree | float64
47 | trafo | tap_side | object
48 | trafo | tap_neutral | int32
49 | trafo | tap_min | int32
50 | trafo | tap_max | int32
51 | trafo | tap_step_percent | float64
52 | trafo | tap_step_degree | float64
53 | trafo | tap_pos | int32
54 | trafo | tap_phase_shifter | bool
55 | trafo | parallel | uint32
56 | trafo | df | float64
57 | trafo | in_service | bool
58 | line_geodata | coords | object
59 | bus_geodata | x | float64
60 | bus_geodata | y | float64
61 | bus_geodata | coords | object
62 | res_bus | vm_pu | float64
63 | res_bus | va_degree | float64
64 | res_bus | p_mw | float64
65 | res_bus | q_mvar | float64
66 | res_line | p_from_mw | float64
67 | res_line | q_from_mvar | float64
68 | res_line | p_to_mw | float64
69 | res_line | q_to_mvar | float64
70 | res_line | pl_mw | float64
71 | res_line | ql_mvar | float64
72 | res_line | i_from_ka | float64
73 | res_line | i_to_ka | float64
74 | res_line | i_ka | float64
75 | res_line | vm_from_pu | float64
76 | res_line | va_from_degree | float64
77 | res_line | vm_to_pu | float64
78 | res_line | va_to_degree | float64
79 | res_line | loading_percent | float64
80 | res_trafo | p_hv_mw | float64
81 | res_trafo | q_hv_mvar | float64
82 | res_trafo | p_lv_mw | float64
83 | res_trafo | q_lv_mvar | float64
84 | res_trafo | pl_mw | float64
85 | res_trafo | ql_mvar | float64
86 | res_trafo | i_hv_ka | float64
87 | res_trafo | i_lv_ka | float64
88 | res_trafo | vm_hv_pu | float64
89 | res_trafo | va_hv_degree | float64
90 | res_trafo | vm_lv_pu | float64
91 | res_trafo | va_lv_degree | float64
92 | res_trafo | loading_percent | float64
93 | res_ext_grid | p_mw | float64
94 | res_ext_grid | q_mvar | float64
95 | res_load | p_mw | float64
96 | res_load | q_mvar | float64

## parameters
| version | format_version | converged | OPF_converged | name | f_hz | sn_mva
0 | 2.14.6 | 2.14.0 | TRUE | FALSE |  | 50 | 1