## bus
| name | vn_kv | type | zone | in_service
0 | bus_LV_2701-186_0_4_node_0 | 0.4 | n |  | TRUE
1 | bus_LV_2701-186_0_4_node_1 | 0.4 | n |  | TRUE
2 | bus_LV_2701-186_0_4_node_2 | 0.4 | n |  | TRUE
3 | bus_LV_2701-186_0_4_node_4 | 0.4 | n |  | TRUE
4 | bus_LV_2701-186_0_4_node_20 | 0.4 | n |  | TRUE
5 | bus_LV_2701-186_0_4_node_13 | 0.4 | n |  | TRUE
6 | bus_LV_2701-186_0_4_node_18 | 0.4 | n |  | TRUE
7 | bus_LV_2701-186_0_4_node_48 | 0.4 | n |  | TRUE
8 | bus_LV_2701-186_0_4_node_15 | 0.4 | n |  | TRUE
9 | bus_LV_2701-186_0_4_node_11 | 0.4 | n |  | TRUE
10 | bus_LV_2701-186_0_4_node_6 | 0.4 | n |  | TRUE
11 | bus_LV_2701-186_0_4_node_7 | 0.4 | n |  | TRUE
12 | bus_LV_2701-186_0_4_node_8 | 0.4 | n |  | TRUE
13 | bus_LV_2701-186_0_4_node_9 | 0.4 | n |  | TRUE
14 | bus_LV_2701-186_0_4_node_10 | 0.4 | n |  | TRUE
15 | bus_LV_2701-186_0_4_node_23 | 0.4 | n |  | TRUE
16 | bus_LV_2701-186_0_4_node_16 | 0.4 | n |  | TRUE
17 | bus_LV_2701-186_0_4_node_41 | 0.4 | n |  | TRUE
18 | bus_LV_2701-186_0_4_node_22 | 0.4 | n |  | TRUE
19 | bus_LV_2701-186_0_4_node_17 | 0.4 | n |  | TRUE
20 | bus_LV_2701-186_0_4_node_12 | 0.4 | n |  | TRUE
21 | bus_LV_2701-186_0_4_node_14 | 0.4 | n |  | TRUE
22 | bus_LV_2701-186_0_4_node_21 | 0.4 | n |  | TRUE
23 | bus_LV_2701-186_0_4_node_49 | 0.4 | n |  | TRUE
24 | bus_LV_2701-186_0_4_node_24 | 0.4 | n |  | TRUE
25 | bus_LV_2701-186_0_4_node_25 | 0.4 | n |  | TRUE
26 | bus_LV_2701-186_0_4_node_26 | 0.4 | n |  | TRUE
27 | bus_LV_2701-186_0_4_node_27 | 0.4 | n |  | TRUE
28 | bus_LV_2701-186_0_4_node_28 | 0.4 | n |  | TRUE
29 | bus_LV_2701-186_0_4_node_39 | 0.4 | n |  | TRUE
30 | bus_LV_2701-186_0_4_node_44 | 0.4 | n |  | TRUE
31 | bus_LV_2701-186_0_4_node_42 | 0.4 | n |  | TRUE
32 | bus_LV_2701-186_0_4_node_29 | 0.4 | n |  | TRUE
33 | bus_LV_2701-186_0_4_node_30 | 0.4 | n |  | TRUE
34 | bus_LV_2701-186_0_4_node_31 | 0.4 | n |  | TRUE
35 | bus_LV_2701-186_0_4_node_32 | 0.4 | n |  | TRUE
36 | bus_LV_2701-186_0_4_node_33 | 0.4 | n |  | TRUE
37 | bus_LV_2701-186_0_4_node_34 | 0.4 | n |  | TRUE
38 | bus_LV_2701-186_0_4_node_35 | 0.4 | n |  | TRUE
39 | bus_LV_2701-186_0_4_node_36 | 0.4 | n |  | TRUE
40 | bus_LV_2701-186_0_4_node_37 | 0.4 | n |  | TRUE
41 | bus_LV_2701-186_0_4_node_38 | 0.4 | n |  | TRUE
42 | bus_LV_2701-186_0_4_node_46 | 0.4 | n |  | TRUE
43 | bus_LV_2701-186_0_4_node_52 | 0.4 | n |  | TRUE
44 | bus_LV_2701-186_0_4_node_47 | 0.4 | n |  | TRUE
45 | bus_LV_2701-186_0_4_node_43 | 0.4 | n |  | TRUE
46 | bus_LV_2701-186_0_4_node_45 | 0.4 | n |  | TRUE
47 | bus_MV_561_0_node_23 | 20 | n |  | TRUE

## load
| name | bus | p_mw | q_mvar | const_z_percent | const_i_percent | sn_mva | scaling | in_service | type
0 | LV_2701-186_0_4_load_0 | 0 | 0.010581 | 0.0026518 | 0 | 0 |  | 1 | TRUE | wye
1 | LV_2701-186_0_4_load_1 | 1 | 0.0050927 | 0.0012763 | 0 | 0 |  | 1 | TRUE | wye
2 | LV_2701-186_0_4_load_20 | 4 | 0.0052041 | 0.0013043 | 0 | 0 |  | 1 | TRUE | wye
3 | LV_2701-186_0_4_load_18 | 6 | 0.01529 | 0.0038321 | 0 | 0 |  | 1 | TRUE | wye
4 | LV_2701-186_0_4_load_48 | 7 | 0.0070466 | 0.001766 | 0 | 0 |  | 1 | TRUE | wye
5 | LV_2701-186_0_4_load_15 | 8 | 0.026172 | 0.0065594 | 0 | 0 |  | 1 | TRUE | wye
6 | LV_2701-186_0_4_load_11 | 9 | 0.007318 | 0.0018341 | 0 | 0 |  | 1 | TRUE | wye
7 | LV_2701-186_0_4_load_6 | 10 | 0.0049476 | 0.00124 | 0 | 0 |  | 1 | TRUE | wye
8 | LV_2701-186_0_4_load_7 | 11 | 0.0049079 | 0.00123 | 0 | 0 |  | 1 | TRUE | wye
9 | LV_2701-186_0_4_load_8 | 12 | 0.0086733 | 0.0021737 | 0 | 0 |  | 1 | TRUE | wye
10 | LV_2701-186_0_4_load_9 | 13 | 0.003907 | 0.00097918 | 0 | 0 |  | 1 | TRUE | wye
11 | LV_2701-186_0_4_load_10 | 14 | 0.029803 | 0.0074693 | 0 | 0 |  | 1 | TRUE | wye
12 | LV_2701-186_0_4_load_16 | 16 | 0.0066387 | 0.0016638 | 0 | 0 |  | 1 | TRUE | wye
13 | LV_2701-186_0_4_load_41 | 17 | 0.061801 | 0.015489 | 0 | 0 |  | 1 | TRUE | wye
14 | LV_2701-186_0_4_load_17 | 19 | 0.021279 | 0.0053331 | 0 | 0 |  | 1 | TRUE | wye
15 | LV_2701-186_0_4_load_12 | 20 | 0.009364 | 0.0023469 | 0 | 0 |  | 1 | TRUE | wye
16 | LV_2701-186_0_4_load_14 | 21 | 0.011859 | 0.0029721 | 0 | 0 |  | 1 | TRUE | wye
17 | LV_2701-186_0_4_load_21 | 22 | 0.0011657 | 0.00029216 | 0 | 0 |  | 1 | TRUE | wye
18 | LV_2701-186_0_4_load_49 | 23 | 0.029717 | 0.0074477 | 0 | 0 |  | 1 | TRUE | wye
19 | LV_2701-186_0_4_load_24 | 24 | 0.0049253 | 0.0012344 | 0 | 0 |  | 1 | TRUE | wye
20 | LV_2701-186_0_4_load_25 | 25 | 0.0064084 | 0.0016061 | 0 | 0 |  | 1 | TRUE | wye
21 | LV_2701-186_0_4_load_26 | 26 | 0.0055803 | 0.0013986 | 0 | 0 |  | 1 | TRUE | wye
22 | LV_2701-186_0_4_load_27 | 27 | 0.0035809 | 0.00089746 | 0 | 0 |  | 1 | TRUE | wye
23 | LV_2701-186_0_4_load_28 | 28 | 0.0087345 | 0.0021891 | 0 | 0 |  | 1 | TRUE | wye
24 | LV_2701-186_0_4_load_39 | 29 | 0.0040184 | 0.0010071 | 0 | 0 |  | 1 | TRUE | wye
25 | LV_2701-186_0_4_load_44 | 30 | 0.0059274 | 0.0014856 | 0 | 0 |  | 1 | TRUE | wye
26 | LV_2701-186_0_4_load_42 | 31 | 0.0070804 | 0.0017745 | 0 | 0 |  | 1 | TRUE | wye
27 | LV_2701-186_0_4_load_29 | 32 | 0.0079911 | 0.0020027 | 0 | 0 |  | 1 | TRUE | wye
28 | LV_2701-186_0_4_load_30 | 33 | 0.0025559 | 0.00064056 | 0 | 0 |  | 1 | TRUE | wye
29 | LV_2701-186_0_4_load_31 | 34 | 0.0021046 | 0.00052746 | 0 | 0 |  | 1 | TRUE | wye
30 | LV_2701-186_0_4_load_32 | 35 | 0.00567 | 0.001421 | 0 | 0 |  | 1 | TRUE | wye
31 | LV_2701-186_0_4_load_33 | 36 | 0.0034017 | 0.00085255 | 0 | 0 |  | 1 | TRUE | wye
32 | LV_2701-186_0_4_load_34 | 37 | 0.0082478 | 0.0020671 | 0 | 0 |  | 1 | TRUE | wye
33 | LV_2701-186_0_4_load_36 | 39 | 0.0088466 | 0.0022172 | 0 | 0 |  | 1 | TRUE | wye
34 | LV_2701-186_0_4_load_37 | 40 | 0.01143 | 0.0028647 | 0 | 0 |  | 1 | TRUE | wye
35 | LV_2701-186_0_4_load_38 | 41 | 0.0070201 | 0.0017594 | 0 | 0 |  | 1 | TRUE | wye
36 | LV_2701-186_0_4_load_46 | 42 | 0.0048562 | 0.0012171 | 0 | 0 |  | 1 | TRUE | wye
37 | LV_2701-186_0_4_load_52 | 43 | 0.0034867 | 0.00087384 | 0 | 0 |  | 1 | TRUE | wye
38 | LV_2701-186_0_4_load_47 | 44 | 0.0085585 | 0.002145 | 0 | 0 |  | 1 | TRUE | wye
39 | LV_2701-186_0_4_load_43 | 45 | 0.020853 | 0.0052262 | 0 | 0 |  | 1 | TRUE | wye
40 | LV_2701-186_0_4_load_45 | 46 | 0.0045891 | 0.0011501 | 0 | 0 |  | 1 | TRUE | wye

## ext_grid
| name | bus | vm_pu | va_degree | slack_weight | in_service
0 |  | 21 | 1 | 0 | 1 | TRUE

## line
| name | std_type | from_bus | to_bus | length_km | r_ohm_per_km | x_ohm_per_km | c_nf_per_km | g_us_per_km | max_i_ka | df | parallel | type | in_service
0 | LV_2701-186_0_4_line_0 |  | 0 | 1 | 0.017428 | 0.125 | 0.08 | 261 | 0 | 0.364 | 1 | 1 | cs | TRUE
1 | LV_2701-186_0_4_line_1 |  | 0 | 2 | 0.006092 | 0.125 | 0.08 | 261 | 0 | 0.364 | 1 | 1 | cs | TRUE
2 | LV_2701-186_0_4_line_2 |  | 2 | 3 | 0.00841 | 0.125 | 0.08 | 261 | 0 | 0.364 | 1 | 1 | cs | TRUE
3 | LV_2701-186_0_4_line_3 |  | 3 | 4 | 0.023872 | 0.125 | 0.08 | 261 | 0 | 0.364 | 1 | 2 | cs | TRUE
4 | LV_2701-186_0_4_line_4 |  | 3 | 5 | 0.007653 | 0.125 | 0.08 | 261 | 0 | 0.364 | 1 | 2 | cs | TRUE
5 | LV_2701-186_0_4_line_5 |  | 3 | 6 | 0.018253 | 0.125 | 0.08 | 261 | 0 | 0.364 | 1 | 1 | cs | TRUE
6 | LV_2701-186_0_4_line_6 |  | 4 | 7 | 0.012472 | 0.125 | 0.08 | 261 | 0 | 0.364 | 1 | 2 | cs | TRUE
7 | LV_2701-186_0_4_line_7 |  | 5 | 8 | 0.018159 | 0.125 | 0.08 | 261 | 0 | 0.364 | 1 | 1 | cs | TRUE
8 | LV_2701-186_0_4_line_8 |  | 5 | 9 | 0.032546 | 0.125 | 0.08 | 261 | 0 | 0.364 | 1 | 2 | cs | TRUE
9 | LV_2701-186_0_4_line_9 |  | 7 | 23 | 0.0023037 | 0.125 | 0.08 | 261 | 0 | 0.364 | 1 | 2 | cs | TRUE
10 | LV_2701-186_0_4_line_10 |  | 9 | 20 | 0.0020601 | 0.125 | 0.08 | 261 | 0 | 0.364 | 1 | 2 | cs | TRUE
11 | LV_2701-186_0_4_line_11 |  | 10 | 11 | 0.0024132 | 0.125 | 0.08 | 261 | 0 | 0.364 | 1 | 1 | cs | TRUE
12 | LV_2701-186_0_4_line_12 |  | 10 | 12 | 0.0097626 | 0.125 | 0.08 | 261 | 0 | 0.364 | 1 | 1 | cs | TRUE
13 | LV_2701-186_0_4_line_13 |  | 11 | 13 | 0.0082472 | 0.125 | 0.08 | 261 | 0 | 0.364 | 1 | 1 | cs | TRUE
14 | LV_2701-186_0_4_line_14 |  | 12 | 14 | 0.0038908 | 0.125 | 0.08 | 261 | 0 | 0.364 | 1 | 1 | cs | TRUE
15 | LV_2701-186_0_4_line_15 |  | 13 | 15 | 0.02051 | 0.125 | 0.08 | 261 | 0 | 0.364 | 1 | 1 | cs | TRUE
16 | LV_2701-186_0_4_line_16 |  | 14 | 16 | 0.005153 | 0.125 | 0.08 | 261 | 0 | 0.364 | 1 | 1 | cs | TRUE
17 | LV_2701-186_0_4_line_17 |  | 15 | 17 | 0.045132 | 0.125 | 0.08 | 261 | 0 | 0.364 | 1 | 1 | cs | TRUE
18 | LV_2701-186_0_4_line_18 |  | 15 | 18 | 0.064676 | 0.125 | 0.08 | 261 | 0 | 0.364 | 1 | 1 | cs | TRUE
19 | LV_2701-186_0_4_line_19 |  | 16 | 19 | 0.011556 | 0.125 | 0.08 | 261 | 0 | 0.364 | 1 | 1 | cs | TRUE
20 | LV_2701-186_0_4_line_20 |  | 18 | 22 | 0.0079926 | 0.125 | 0.08 | 261 | 0 | 0.364 | 1 | 1 | cs | TRUE
21 | LV_2701-186_0_4_line_21 |  | 19 | 21 | 0.00040124 | 0.125 | 0.08 | 261 | 0 | 0.364 | 1 | 2 | cs | TRUE
22 | LV_2701-186_0_4_line_22 |  | 20 | 21 | 0.0095398 | 0.125 | 0.08 | 261 | 0 | 0.364 | 1 | 2 | cs | TRUE
23 | LV_2701-186_0_4_line_23 |  | 23 | 36 | 0.0091756 | 0.125 | 0.08 | 261 | 0 | 0.364 | 1 | 2 | cs | TRUE
24 | LV_2701-186_0_4_line_24 |  | 24 | 25 | 0.0039925 | 0.125 | 0.08 | 261 | 0 | 0.364 | 1 | 1 | cs | TRUE
25 | LV_2701-186_0_4_line_25 |  | 24 | 26 | 0.0033589 | 0.125 | 0.08 | 261 | 0 | 0.364 | 1 | 1 | cs | TRUE
26 | LV_2701-186_0_4_line_26 |  | 25 | 27 | 0.0052712 | 0.125 | 0.08 | 261 | 0 | 0.364 | 1 | 1 | cs | TRUE
27 | LV_2701-186_0_4_line_27 |  | 26 | 28 | 0.0058233 | 0.125 | 0.08 | 261 | 0 | 0.364 | 1 | 1 | cs | TRUE
28 | LV_2701-186_0_4_line_28 |  | 27 | 29 | 0.0032133 | 0.125 | 0.08 | 261 | 0 | 0.364 | 1 | 1 | cs | TRUE
29 | LV_2701-186_0_4_line_29 |  | 28 | 30 | 0.0023214 | 0.125 | 0.08 | 261 | 0 | 0.364 | 1 | 1 | cs | TRUE
30 | LV_2701-186_0_4_line_30 |  | 30 | 31 | 0.012174 | 0.125 | 0.08 | 261 | 0 | 0.364 | 1 | 1 | cs | TRUE
31 | LV_2701-186_0_4_line_31 |  | 31 | 45 | 0.0043949 | 0.125 | 0.08 | 261 | 0 | 0.364 | 1 | 1 | cs | TRUE
32 | LV_2701-186_0_4_line_32 |  | 32 | 33 | 2.7186e-06 | 0.125 | 0.08 | 261 | 0 | 0.364 | 1 | 1 | cs | TRUE
33 | LV_2701-186_0_4_line_33 |  | 32 | 34 | 0.00027332 | 0.125 | 0.08 | 261 | 0 | 0.364 | 1 | 1 | cs | TRUE
34 | LV_2701-186_0_4_line_34 |  | 33 | 35 | 0.011299 | 0.125 | 0.08 | 261 | 0 | 0.364 | 1 | 1 | cs | TRUE
35 | LV_2701-186_0_4_line_35 |  | 34 | 36 | 0.0084813 | 0.125 | 0.08 | 261 | 0 | 0.364 | 1 | 2 | cs | TRUE
36 | LV_2701-186_0_4_line_36 |  | 35 | 37 | 0.01273 | 0.125 | 0.08 | 261 | 0 | 0.364 | 1 | 1 | cs | TRUE
37 | LV_2701-186_0_4_line_37 |  | 37 | 38 | 0.012369 | 0.125 | 0.08 | 261 | 0 | 0.364 | 1 | 1 | cs | TRUE
38 | LV_2701-186_0_4_line_38 |  | 38 | 39 | 0.02506 | 0.125 | 0.08 | 261 | 0 | 0.364 | 1 | 1 | cs | TRUE
39 | LV_2701-186_0_4_line_39 |  | 38 | 40 | 0.021334 | 0.125 | 0.08 | 261 | 0 | 0.364 | 1 | 1 | cs | TRUE
40 | LV_2701-186_0_4_line_40 |  | 38 | 41 | 0.016306 | 0.125 | 0.08 | 261 | 0 | 0.364 | 1 | 1 | cs | TRUE
41 | LV_2701-186_0_4_line_41 |  | 39 | 42 | 0.00068898 | 0.125 | 0.08 | 261 | 0 | 0.364 | 1 | 1 | cs | TRUE
42 | LV_2701-186_0_4_line_42 |  | 41 | 43 | 0.012154 | 0.125 | 0.08 | 261 | 0 | 0.364 | 1 | 1 | cs | TRUE
43 | LV_2701-186_0_4_line_43 |  | 42 | 44 | 0.0081609 | 0.125 | 0.08 | 261 | 0 | 0.364 | 1 | 1 | cs | TRUE
44 | LV_2701-186_0_4_line_44 |  | 44 | 46 | 0.0018144 | 0.125 | 0.08 | 261 | 0 | 0.364 | 1 | 1 | cs | TRUE
45 | LV_2701-186_0_4_line_45 |  | 45 | 46 | 0.0064068 | 0.125 | 0.08 | 261 | 0 | 0.364 | 1 | 1 | cs | TRUE

## trafo
| name | std_type | hv_bus | lv_bus | sn_mva | vn_hv_kv | vn_lv_kv | vk_percent | vkr_percent | pfe_kw | i0_percent | shift_degree | tap_side | tap_neutral | tap_min | tap_max | tap_step_percent | tap_step_degree | tap_pos | tap_phase_shifter | parallel | df | in_service
0 | LV_2701-186_0_4_trafo_14 | 0.63 MVA 20/0.4 kV | 47 | 21 | 0.63 | 20 | 0.4 | 6 | 1.206 | 1.65 | 0.2619 | 150 | hv | 0 | -2 | 2 | 2.5 | 0 | 0 | FALSE | 1 | 1 | TRUE

## line_geodata
| x0 | y0 | x1 | y1 | x2 | y2 | x3 | y3
0 | 2611795.8455 | 1268492.8062 | 2611810.0892 | 1268496.6352 | 2611812.6767 | 1268497.3273
1 | 2611789.9624 | 1268491.2247 | 2611795.8455 | 1268492.8062
2 | 2611789.9624 | 1268491.2247 | 2611781.8169 | 1268489.0404
3 | 2611781.8169 | 1268489.0404 | 2611783.1557 | 1268481.7935 | 2611783.5969 | 1268479.4038 | 2611785.8589 | 1268465.514
4 | 2611774.4084 | 1268487.0354 | 2611781.8169 | 1268489.0404
5 | 2611781.8169 | 1268489.0404 | 2611780.6829 | 1268495.4315 | 2611778.8009 | 1268507.0424
6 | 2611785.8589 | 1268465.514 | 2611787.8636 | 1268453.2044
7 | 2611774.4084 | 1268487.0354 | 2611775.6383 | 1268481.5895 | 2611763.4657 | 1268478.429
8 | 2611774.4084 | 1268487.0354 | 2611757.0041 | 1268482.4421 | 2611755.9285 | 1268482.1509 | 2611742.9679 | 1268478.6251
9 | 2611788.2339 | 1268450.9306 | 2611787.8636 | 1268453.2044
10 | 2611740.9801 | 1268478.0844 | 2611742.9679 | 1268478.6251
11 | 2611702.0898 | 1268467.5048 | 2611699.7612 | 1268466.8713
12 | 2611702.0898 | 1268467.5048 | 2611711.51 | 1268470.0674
13 | 2611691.8032 | 1268464.7064 | 2611699.7612 | 1268466.8713
14 | 2611715.2644 | 1268471.0888 | 2611711.51 | 1268470.0674
15 | 2611672.0366 | 1268459.236 | 2611682.1902 | 1268462.0913 | 2611691.8032 | 1268464.7064
16 | 2611715.2644 | 1268471.0888 | 2611720.2367 | 1268472.4414
17 | 2611672.0366 | 1268459.236 | 2611683.2047 | 1268415.5078
18 | 2611659.751 | 1268522.7344 | 2611662.2675 | 1268509.6746 | 2611670.5535 | 1268467.1943 | 2611672.0366 | 1268459.236
19 | 2611731.3876 | 1268475.4749 | 2611720.2367 | 1268472.4414
20 | 2611659.751 | 1268522.7344 | 2611658.2601 | 1268530.5867
21 | 2611731.3876 | 1268475.4749 | 2611731.7748 | 1268475.5802
22 | 2611740.9801 | 1268478.0844 | 2611731.7748 | 1268475.5802
23 | 2611789.7087 | 1268441.8744 | 2611788.2339 | 1268450.9306
24 | 2611726.3033 | 1268374.6855 | 2611730.1058 | 1268375.9028
25 | 2611733.3048 | 1268376.9268 | 2611730.1058 | 1268375.9028
26 | 2611726.3033 | 1268374.6855 | 2611721.2831 | 1268373.0785
27 | 2611738.8508 | 1268378.7022 | 2611733.3048 | 1268376.9268
28 | 2611718.2228 | 1268372.0989 | 2611721.2831 | 1268373.0785
29 | 2611738.8508 | 1268378.7022 | 2611741.0618 | 1268379.4099
30 | 2611752.6564 | 1268383.1215 | 2611741.0618 | 1268379.4099
31 | 2611752.6564 | 1268383.1215 | 2611756.842 | 1268384.4614
32 | 2611791.1164 | 1268433.2309 | 2611791.1159 | 1268433.2336
33 | 2611791.1159 | 1268433.2336 | 2611791.072 | 1268433.5033
34 | 2611791.1164 | 1268433.2309 | 2611792.9326 | 1268422.0787
35 | 2611789.7087 | 1268441.8744 | 2611791.072 | 1268433.5033
36 | 2611794.9787 | 1268409.5145 | 2611792.9326 | 1268422.0787
37 | 2611796.9669 | 1268397.3059 | 2611794.9787 | 1268409.5145
38 | 2611796.9669 | 1268397.3059 | 2611773.1004 | 1268389.6659
39 | 2611796.9669 | 1268397.3059 | 2611817.266 | 1268403.8686
40 | 2611796.9669 | 1268397.3059 | 2611799.7721 | 1268381.2434
41 | 2611773.1004 | 1268389.6659 | 2611772.4442 | 1268389.4558
42 | 2611801.863 | 1268369.2706 | 2611799.7721 | 1268381.2434
43 | 2611772.4442 | 1268389.4558 | 2611764.6719 | 1268386.9678
44 | 2611764.6719 | 1268386.9678 | 2611762.9438 | 1268386.4146
45 | 2611756.842 | 1268384.4614 | 2611762.9438 | 1268386.4146

## bus_geodata
| x | y | coords
0 | 2611795.8455 | 1268492.8062
1 | 2611812.6767 | 1268497.3273
2 | 2611789.9624 | 1268491.2247
3 | 2611781.8169 | 1268489.0404
4 | 2611785.8589 | 1268465.514
5 | 2611774.4084 | 1268487.0354
6 | 2611778.8009 | 1268507.0424
7 | 2611787.8636 | 1268453.2044
8 | 2611763.4657 | 1268478.429
9 | 2611742.9679 | 1268478.6251
10 | 2611702.0898 | 1268467.5048
11 | 2611699.7612 | 1268466.8713
12 | 2611711.51 | 1268470.0674
13 | 2611691.8032 | 1268464.7064
14 | 2611715.2644 | 1268471.0888
15 | 2611672.0366 | 1268459.236
16 | 2611720.2367 | 1268472.4414
17 | 2611683.2047 | 1268415.5078
18 | 2611659.751 | 1268522.7344
19 | 2611731.3876 | 1268475.4749
20 | 2611740.9801 | 1268478.0844
21 | 2611731.7748 | 1268475.5802
22 | 2611658.2601 | 1268530.5867
23 | 2611788.2339 | 1268450.9306
24 | 2611730.1058 | 1268375.9028
25 | 2611726.3033 | 1268374.6855
26 | 2611733.3048 | 1268376.9268
27 | 2611721.2831 | 1268373.0785
28 | 2611738.8508 | 1268378.7022
29 | 2611718.2228 | 1268372.0989
30 | 2611741.0618 | 1268379.4099
31 | 2611752.6564 | 1268383.1215
32 | 2611791.1159 | 1268433.2336
33 | 2611791.1164 | 1268433.2309
34 | 2611791.072 | 1268433.5033
35 | 2611792.9326 | 1268422.0787
36 | 2611789.7087 | 1268441.8744
37 | 2611794.9787 | 1268409.5145
38 | 2611796.9669 | 1268397.3059
39 | 2611773.1004 | 1268389.6659
40 | 2611817.266 | 1268403.8686
41 | 2611799.7721 | 1268381.2434
42 | 2611772.4442 | 1268389.4558
43 | 2611801.863 | 1268369.2706
44 | 2611764.6719 | 1268386.9678
45 | 2611756.842 | 1268384.4614
46 | 2611762.9438 | 1268386.4146
47 | 2611774.4084 | 1268487.0354

## line_std_types
| c_nf_per_km | r_ohm_per_km | x_ohm_per_km | max_i_ka | type | q_mm2 | alpha | voltage_rating
NAYY 4x50 SE | 210 | 0.642 | 0.083 | 0.142 | cs | 50 | 0.00403 | LV
NAYY 4x120 SE | 264 | 0.225 | 0.08 | 0.242 | cs | 120 | 0.00403 | LV
NAYY 4x150 SE | 261 | 0.208 | 0.08 | 0.27 | cs | 150 | 0.00403 | LV
NA2XS2Y 1x95 RM/25 12/20 kV | 216 | 0.313 | 0.132 | 0.252 | cs | 95 | 0.00403 | MV
NA2XS2Y 1x185 RM/25 12/20 kV | 273 | 0.161 | 0.117 | 0.362 | cs | 185 | 0.00403 | MV
NA2XS2Y 1x240 RM/25 12/20 kV | 304 | 0.122 | 0.112 | 0.421 | cs | 240 | 0.00403 | MV
NA2XS2Y 1x95 RM/25 6/10 kV | 315 | 0.313 | 0.123 | 0.249 | cs | 95 | 0.00403 | MV
NA2XS2Y 1x185 RM/25 6/10 kV | 406 | 0.161 | 0.11 | 0.358 | cs | 185 | 0.00403 | MV
NA2XS2Y 1x240 RM/25 6/10 kV | 456 | 0.122 | 0.105 | 0.416 | cs | 240 | 0.00403 | MV
NA2XS2Y 1x150 RM/25 12/20 kV | 250 | 0.206 | 0.116 | 0.319 | cs | 150 | 0.00403 | MV
NA2XS2Y 1x120 RM/25 12/20 kV | 230 | 0.253 | 0.119 | 0.283 | cs | 120 | 0.00403 | MV
NA2XS2Y 1x70 RM/25 12/20 kV | 190 | 0.443 | 0.132 | 0.22 | cs | 70 | 0.00403 | MV
NA2XS2Y 1x150 RM/25 6/10 kV | 360 | 0.206 | 0.11 | 0.315 | cs | 150 | 0.00403 | MV
NA2XS2Y 1x120 RM/25 6/10 kV | 340 | 0.253 | 0.113 | 0.28 | cs | 120 | 0.00403 | MV
NA2XS2Y 1x70 RM/25 6/10 kV | 280 | 0.443 | 0.123 | 0.217 | cs | 70 | 0.00403 | MV
N2XS(FL)2Y 1x120 RM/35 64/110 kV | 112 | 0.153 | 0.166 | 0.366 | cs | 120 | 0.00393 | HV
N2XS(FL)2Y 1x185 RM/35 64/110 kV | 125 | 0.099 | 0.156 | 0.457 | cs | 185 | 0.00393 | HV
N2XS(FL)2Y 1x240 RM/35 64/110 kV | 135 | 0.075 | 0.149 | 0.526 | cs | 240 | 0.00393 | HV
N2XS(FL)2Y 1x300 RM/35 64/110 kV | 144 | 0.06 | 0.144 | 0.588 | cs | 300 | 0.00393 | HV
15-AL1/3-ST1A 0.4 | 11 | 1.8769 | 0.35 | 0.105 | ol | 16 | 0.00403 | LV
24-AL1/4-ST1A 0.4 | 11.25 | 1.2012 | 0.335 | 0.14 | ol | 24 | 0.00403 | LV
48-AL1/8-ST1A 0.4 | 12.2 | 0.5939 | 0.3 | 0.21 | ol | 48 | 0.00403 | LV
94-AL1/15-ST1A 0.4 | 13.2 | 0.306 | 0.29 | 0.35 | ol | 94 | 0.00403 | LV
34-AL1/6-ST1A 10.0 | 9.7 | 0.8342 | 0.36 | 0.17 | ol | 34 | 0.00403 | MV
48-AL1/8-ST1A 10.0 | 10.1 | 0.5939 | 0.35 | 0.21 | ol | 48 | 0.00403 | MV
70-AL1/11-ST1A 10.0 | 10.4 | 0.4132 | 0.339 | 0.29 | ol | 70 | 0.00403 | MV
94-AL1/15-ST1A 10.0 | 10.75 | 0.306 | 0.33 | 0.35 | ol | 94 | 0.00403 | MV
122-AL1/20-ST1A 10.0 | 11.1 | 0.2376 | 0.323 | 0.41 | ol | 122 | 0.00403 | MV
149-AL1/24-ST1A 10.0 | 11.25 | 0.194 | 0.315 | 0.47 | ol | 149 | 0.00403 | MV
34-AL1/6-ST1A 20.0 | 9.15 | 0.8342 | 0.382 | 0.17 | ol | 34 | 0.00403 | MV
48-AL1/8-ST1A 20.0 | 9.5 | 0.5939 | 0.372 | 0.21 | ol | 48 | 0.00403 | MV
70-AL1/11-ST1A 20.0 | 9.7 | 0.4132 | 0.36 | 0.29 | ol | 70 | 0.00403 | MV
94-AL1/15-ST1A 20.0 | 10 | 0.306 | 0.35 | 0.35 | ol | 94 | 0.00403 | MV
122-AL1/20-ST1A 20.0 | 10.3 | 0.2376 | 0.344 | 0.41 | ol | 122 | 0.00403 | MV
149-AL1/24-ST1A 20.0 | 10.5 | 0.194 | 0.337 | 0.47 | ol | 149 | 0.00403 | MV
184-AL1/30-ST1A 20.0 | 10.75 | 0.1571 | 0.33 | 0.535 | ol | 184 | 0.00403 | MV
243-AL1/39-ST1A 20.0 | 11 | 0.1188 | 0.32 | 0.645 | ol | 243 | 0.00403 | MV
48-AL1/8-ST1A 110.0 | 8 | 0.5939 | 0.46 | 0.21 | ol | 48 | 0.00403 | HV
70-AL1/11-ST1A 110.0 | 8.4 | 0.4132 | 0.45 | 0.29 | ol | 70 | 0.00403 | HV
94-AL1/15-ST1A 110.0 | 8.65 | 0.306 | 0.44 | 0.35 | ol | 94 | 0.00403 | HV
122-AL1/20-ST1A 110.0 | 8.5 | 0.2376 | 0.43 | 0.41 | ol | 122 | 0.00403 | HV
149-AL1/24-ST1A 110.0 | 8.75 | 0.194 | 0.41 | 0.47 | ol | 149 | 0.00403 | HV
184-AL1/30-ST1A 110.0 | 8.8 | 0.1571 | 0.4 | 0.535 | ol | 184 | 0.00403 | HV
243-AL1/39-ST1A 110.0 | 9 | 0.1188 | 0.39 | 0.645 | ol | 243 | 0.00403 | HV
305-AL1/39-ST1A 110.0 | 9.2 | 0.0949 | 0.38 | 0.74 | ol | 305 | 0.00403 | HV
490-AL1/64-ST1A 110.0 | 9.75 | 0.059 | 0.37 | 0.96 | ol | 490 | 0.00403 | HV
679-AL1/86-ST1A 110.0 | 9.95 | 0.042 | 0.36 | 1.15 | ol | 679 | 0.00403 | HV
490-AL1/64-ST1A 220.0 | 10 | 0.059 | 0.285 | 0.96 | ol | 490 | 0.00403 | HV
679-AL1/86-ST1A 220.0 | 11.7 | 0.042 | 0.275 | 1.15 | ol | 679 | 0.00403 | HV
490-AL1/64-ST1A 380.0 | 11 | 0.059 | 0.253 | 0.96 | ol | 490 | 0.00403 | HV
679-AL1/86-ST1A 380.0 | 14.6 | 0.042 | 0.25 | 1.15 | ol | 679 | 0.00403 | HV

## trafo_std_types
| i0_percent | pfe_kw | vkr_percent | sn_mva | vn_lv_kv | vn_hv_kv | vk_percent | shift_degree | vector_group | tap_side | tap_neutral | tap_min | tap_max | tap_step_degree | tap_step_percent | tap_phase_shifter
160 MVA 380/110 kV | 0.06 | 60 | 0.25 | 160 | 110 | 380 | 12.2 | 0 | Yy0 | hv | 0 | -9 | 9 | 0 | 1.5 | FALSE
100 MVA 220/110 kV | 0.06 | 55 | 0.26 | 100 | 110 | 220 | 12 | 0 | Yy0 | hv | 0 | -9 | 9 | 0 | 1.5 | FALSE
63 MVA 110/20 kV | 0.04 | 22 | 0.32 | 63 | 20 | 110 | 18 | 150 | YNd5 | hv | 0 | -9 | 9 | 0 | 1.5 | FALSE
40 MVA 110/20 kV | 0.05 | 18 | 0.34 | 40 | 20 | 110 | 16.2 | 150 | YNd5 | hv | 0 | -9 | 9 | 0 | 1.5 | FALSE
25 MVA 110/20 kV | 0.07 | 14 | 0.41 | 25 | 20 | 110 | 12 | 150 | YNd5 | hv | 0 | -9 | 9 | 0 | 1.5 | FALSE
63 MVA 110/10 kV | 0.04 | 22 | 0.32 | 63 | 10 | 110 | 18 | 150 | YNd5 | hv | 0 | -9 | 9 | 0 | 1.5 | FALSE
40 MVA 110/10 kV | 0.05 | 18 | 0.34 | 40 | 10 | 110 | 16.2 | 150 | YNd5 | hv | 0 | -9 | 9 | 0 | 1.5 | FALSE
25 MVA 110/10 kV | 0.07 | 14 | 0.41 | 25 | 10 | 110 | 12 | 150 | YNd5 | hv | 0 | -9 | 9 | 0 | 1.5 | FALSE
0.25 MVA 20/0.4 kV | 0.32 | 0.8 | 1.44 | 0.25 | 0.4 | 20 | 6 | 150 | Yzn5 | hv | 0 | -2 | 2 | 0 | 2.5 | FALSE
0.4 MVA 20/0.4 kV | 0.3375 | 1.35 | 1.425 | 0.4 | 0.4 | 20 | 6 | 150 | Dyn5 | hv | 0 | -2 | 2 | 0 | 2.5 | FALSE
0.63 MVA 20/0.4 kV | 0.2619 | 1.65 | 1.206 | 0.63 | 0.4 | 20 | 6 | 150 | Dyn5 | hv | 0 | -2 | 2 | 0 | 2.5 | FALSE
0.25 MVA 10/0.4 kV | 0.24 | 0.6 | 1.2 | 0.25 | 0.4 | 10 | 4 | 150 | Dyn5 | hv | 0 | -2 | 2 | 0 | 2.5 | FALSE
0.4 MVA 10/0.4 kV | 0.2375 | 0.95 | 1.325 | 0.4 | 0.4 | 10 | 4 | 150 | Dyn5 | hv | 0 | -2 | 2 | 0 | 2.5 | FALSE
0.63 MVA 10/0.4 kV | 0.1873 | 1.18 | 1.0794 | 0.63 | 0.4 | 10 | 4 | 150 | Dyn5 | hv | 0 | -2 | 2 | 0 | 2.5 | FALSE

## trafo3w_std_types
| sn_hv_mva | sn_mv_mva | sn_lv_mva | vn_hv_kv | vn_mv_kv | vn_lv_kv | vk_hv_percent | vk_mv_percent | vk_lv_percent | vkr_hv_percent | vkr_mv_percent | vkr_lv_percent | pfe_kw | i0_percent | shift_mv_degree | shift_lv_degree | vector_group | tap_side | tap_neutral | tap_min | tap_max | tap_step_percent
63/25/38 MVA 110/20/10 kV | 63 | 25 | 38 | 110 | 20 | 10 | 10.4 | 10.4 | 10.4 | 0.28 | 0.32 | 0.35 | 35 | 0.89 | 0 | 0 | YN0yn0yn0 | hv | 0 | -10 | 10 | 1.2
63/25/38 MVA 110/10/10 kV | 63 | 25 | 38 | 110 | 10 | 10 | 10.4 | 10.4 | 10.4 | 0.28 | 0.32 | 0.35 | 35 | 0.89 | 0 | 0 | YN0yn0yn0 | hv | 0 | -10 | 10 | 1.2

## fuse_std_types
| fuse_type | i_rated_a | t_avg | t_min | t_total | x_avg | x_min | x_total
HV 100A | HV 100A | 100 | 0 | [10.0, 3.64, 0.854, 0.281, 0.1, 0.0531, 0.022, 0.01] | [10.0, 4.267, 1.21, 0.403, 0.1, 0.058, 0.022, 0.01] | 0 | [300.0, 350.0, 450.0, 550.0, 700.0, 850.0, 1200.0, 1752.0] | [600.0, 700.0, 900.0, 1150.0, 1665.0, 2000.0, 3000.0, 4313.0]
HV 10A | HV 10A | 10 | 0 | [10.0, 1675.0, 0.344, 0.156, 0.1, 0.0417, 0.0171, 0.01] | [10.0, 1.3, 0.3, 0.155, 0.1, 0.0555, 0.023, 0.01] | 0 | [30.0, 32.0, 35.0, 37.0, 39.0, 50.0, 70.0, 88.0] | [60.0, 70.0, 80.0, 87.0, 94.0, 110.0, 150.0, 216.0]
HV 125A | HV 125A | 125 | 0 | [10.0, 1.82, 0.344, 0.1, 0.0467, 0.0269, 0.01] | [10.0, 2.478, 0.426, 0.1, 0.0427, 0.0211, 0.01] | 0 | [375.0, 500.0, 700.0, 925.0, 1200.0, 1500.0, 2341.0] | [750.0, 1000.0, 1500.0, 2200.0, 3000.0, 4000.0, 5765.0]
HV 160A | HV 160A | 160 | 0 | [10.0, 4.15, 1.03, 0.198, 0.1, 0.051, 0.0172, 0.01] | [10.0, 2.3, 0.734, 0.274, 0.1, 0.046, 0.0177, 0.01] | 0 | [480.0, 550.0, 700.0, 1000.0, 1260.0, 1600.0, 2500.0, 3227.0] | [960.0, 1300.0, 1700.0, 2200.0, 2996.0, 4000.0, 6000.0, 7946.0]
HV 16A | HV 16A | 16 | 0 | [10.0, 0.352, 0.164, 0.1, 0.0649, 0.0342, 0.01] | [10.0, 2.34, 0.722, 0.181, 0.1, 0.055, 0.0296, 0.01] | 0 | [48.0, 60.0, 65.0, 71.0, 80.0, 100.0, 162.0] | [96.0, 110.0, 125.0, 150.0, 168.0, 200.0, 250.0, 398.0]
HV 200A | HV 200A | 200 | 0 | [10.0, 4.267, 1.21, 0.403, 0.1, 0.058, 0.022, 0.01] | [10.0, 3.73, 1.654, 0.328, 0.1, 0.0531, 0.019, 0.01] | 0 | [600.0, 700.0, 900.0, 1150.0, 1665.0, 2000.0, 3000.0, 4313.0] | [1200.0, 1500.0, 1800.0, 2700.0, 3960.0, 5000.0, 7500.0, 10620.0]
HV 20A | HV 20A | 20 | 0 | [10.0, 1.3, 0.3, 0.155, 0.1, 0.0555, 0.023, 0.01] | [10.0, 1.3, 0.161, 0.1, 0.0611, 0.0399, 0.0141, 0.01] | 0 | [60.0, 70.0, 80.0, 87.0, 94.0, 110.0, 150.0, 216.0] | [120.0, 150.0, 200.0, 223.0, 260.0, 300.0, 450.0, 532.0]
HV 25A | HV 25A | 25 | 0 | [10.0, 2.512, 0.833, 0.299, 0.1, 0.0372, 0.0223, 0.01] | [10.0, 3.125, 0.597, 0.198, 0.1, 0.0378, 0.022, 0.01] | 0 | [75.0, 82.0, 90.0, 100.0, 124.0, 170.0, 200.0, 289.0] | [150.0, 170.0, 210.0, 250.0, 294.0, 400.0, 500.0, 711.0]
HV 31.5A | HV 31.5A | 31.5 | 0 | [10.0, 2.34, 0.722, 0.181, 0.1, 0.055, 0.0296, 0.01] | [10.0, 2.84, 0.368, 0.164, 0.1, 0.0621, 0.0378, 0.0195, 0.01] | 0 | [95.0, 110.0, 125.0, 150.0, 165.0, 200.0, 250.0, 390.0] | [189.0, 220.0, 300.0, 350.0, 393.0, 450.0, 530.0, 700.0, 960.0]
HV 40A | HV 40A | 40 | 0 | [10.0, 1.3, 0.161, 0.1, 0.0611, 0.0399, 0.0141, 0.01] | [10.0, 2.05, 0.369, 0.198, 0.1, 0.051, 0.0298, 0.01] | 0 | [120.0, 150.0, 200.0, 223.0, 260.0, 300.0, 450.0, 532.0] | [240.0, 300.0, 400.0, 450.0, 530.0, 650.0, 800.0, 1311.0]
HV 50A | HV 50A | 50 | 0 | [10.0, 3.215, 0.597, 0.198, 0.1, 0.0378, 0.022, 0.01] | [10.0, 3.64, 0.854, 0.281, 0.1, 0.0531, 0.022, 0.01] | 0 | [150.0, 170.0, 210.0, 250.0, 294.0, 400.0, 500.0, 711.0] | [300.0, 350.0, 450.0, 550.0, 700.0, 850.0, 1200.0, 1752.0]
HV 6.3A | HV 6.3A | 6.3 | 0 | [10.0, 1.39, 0.344, 0.168, 0.1, 0.056, 0.0263, 0.01] | [10.0, 1.711, 0.516, 0.198, 0.1, 0.0634, 0.0303, 0.01] | 0 | [19.0, 19.5, 20.4, 20.8, 22.0, 25.0, 32.0, 48.0] | [38.0, 40.0, 43.0, 48.0, 53.0, 60.0, 75.0, 118.0]
HV 63A | HV 63A | 63 | 0 | [10.0, 2.84, 0.368, 0.164, 0.1, 0.0621, 0.0378, 0.0195, 0.01] | [10.0, 1.82, 0.344, 0.1, 0.0467, 0.0269, 0.01] | 0 | [189.0, 220.0, 300.0, 350.0, 393.0, 450.0, 530.0, 700.0, 961.0] | [378.0, 500.0, 700.0, 934.0, 1200.0, 1500.0, 2366.0]
HV 80A | HV 80A | 80 | 0 | [10.0, 2.05, 0.369, 0.198, 0.1, 0.051, 0.0298, 0.01] | [10.0, 4.15, 1.03, 0.198, 0.1, 0.051, 0.0172, 0.01] | 0 | [240.0, 300.0, 400.0, 450.0, 530.0, 650.0, 800.0, 1311.0] | [480.0, 550.0, 700.0, 1000.0, 1260.0, 1600.0, 2500.0, 3227.0]
Siemens NH-1-100 | Siemens NH-1-100 | 100 | [5400.0, 2000.0, 400.0, 20.0, 1.0, 0.2, 0.012, 0.004] | 0 | 0 | [150.0, 190.0, 250.0, 430.0, 900.0, 1250.0, 2700.0, 3600.0] | 0 | 0
Siemens NH-1-125 | Siemens NH-1-125 | 125 | [4800.0, 120.0, 7.0, 0.1, 0.004] | 0 | 0 | [180.0, 400.0, 740.0, 2000.0, 4250.0] | 0 | 0
Siemens NH-1-16 | Siemens NH-1-16 | 16 | [4000.0, 400.0, 2.0, 0.1, 0.04, 0.01] | 0 | 0 | [26.0, 35.0, 75.0, 150.0, 200.0, 300.0] | 0 | 0
Siemens NH-1-160 | Siemens NH-1-160 | 160 | [4800.0, 120.0, 7.0, 0.1, 0.004] | 0 | 0 | [210.0, 500.0, 900.0, 2300.0, 5000.0] | 0 | 0
Siemens NH-1-25 | Siemens NH-1-25 | 25 | [4000.0, 1000.0, 10.0, 0.2, 0.02, 0.01] | 0 | 0 | [40.0, 50.0, 100.0, 210.0, 400.0, 500.0] | 0 | 0
Siemens NH-1-50 | Siemens NH-1-50 | 50 | [4000.0, 40.0, 4.0, 1.0, 0.02, 0.01] | 0 | 0 | [86.0, 200.0, 300.0, 400.0, 1000.0, 1280.0] | 0 | 0
Siemens NH-1-63 | Siemens NH-1-63 | 63 | [4000.0, 100.0, 10.0, 2.0, 0.04, 0.01] | 0 | 0 | [100.0, 200.0, 300.0, 400.0, 1000.0, 1500.0] | 0 | 0
Siemens NH-1-80 | Siemens NH-1-80 | 80 | [4800.0, 120.0, 7.0, 0.1, 0.01] | 0 | 0 | [150.58, 250.0, 450.0, 1150.0, 2470.0] | 0 | 0
Siemens NH-2-1000 | Siemens NH-2-1000 | 1000 | [4800.0, 120.0, 7.0, 0.1, 0.004] | 0 | 0 | [1900.0, 3500.0, 8400.0, 24000.0, 52000.0] | 0 | 0
Siemens NH-2-200 | Siemens NH-2-200 | 200 | [4800.0, 120.0, 7.0, 0.1, 0.004] | 0 | 0 | [280.0, 650.0, 1200.0, 3000.0, 7000.0] | 0 | 0
Siemens NH-2-224 | Siemens NH-2-224 | 224 | [4800.0, 120.0, 7.0, 0.2, 0.04, 0.004] | 0 | 0 | [400.0, 750.0, 1453.0, 3025.0, 4315.0, 7600.0] | 0 | 0
Siemens NH-2-250 | Siemens NH-2-250 | 250 | [4800.0, 120.0, 7.0, 0.1, 0.004] | 0 | 0 | [450.0, 800.0, 1650.0, 4000.0, 8500.0] | 0 | 0
Siemens NH-2-315 | Siemens NH-2-315 | 315 | [4800.0, 120.0, 7.0, 0.1, 0.004] | 0 | 0 | [550.0, 920.0, 1900.0, 5000.0, 11000.0] | 0 | 0
Siemens NH-2-355 | Siemens NH-2-355 | 355 | [4800.0, 120.0, 6.0, 0.1, 0.004] | 0 | 0 | [650.0, 1116.27, 2350.0, 5840.0, 12790.0] | 0 | 0
Siemens NH-2-400 | Siemens NH-2-400 | 400 | [4800.0, 120.0, 7.0, 0.1, 0.004] | 0 | 0 | [720.0, 1350.0, 2800.0, 6500.0, 15000.0] | 0 | 0
Siemens NH-2-425 | Siemens NH-2-425 | 425 | [4800.0, 120.0, 7.0, 0.1, 0.004] | 0 | 0 | [850.0, 1500.0, 3050.0, 7500.0, 16500.0] | 0 | 0
Siemens NH-2-630 | Siemens NH-2-630 | 630 | [4800.0, 120.0, 7.0, 0.1, 0.004] | 0 | 0 | [1200.0, 2000.0, 4800.0, 12000.0, 26000.0] | 0 | 0

## res_bus
| vm_pu | va_degree | p_mw | q_mvar
0 | 0.99397 | -0.11502 | 0.010581 | 0.0026518
1 | 0.99389 | -0.11658 | 0.0050927 | 0.0012763
2 | 0.99406 | -0.11333 | 0 | 0
3 | 0.99418 | -0.11101 | 0 | 0
4 | 0.99212 | -0.15063 | 0.0052041 | 0.0013043
5 | 0.99495 | -0.096254 | 0 | 0
6 | 0.99393 | -0.11593 | 0.01529 | 0.0038321
7 | 0.99107 | -0.17082 | 0.0070466 | 0.001766
8 | 0.99452 | -0.10463 | 0.026172 | 0.0065594
9 | 0.99861 | -0.02632 | 0.007318 | 0.0018341
10 | 0.99716 | -0.054393 | 0.0049476 | 0.00124
11 | 0.997 | -0.057431 | 0.0049079 | 0.00123
12 | 0.99785 | -0.041271 | 0.0086733 | 0.0021737
13 | 0.9965 | -0.067107 | 0.003907 | 0.00097918
14 | 0.99815 | -0.035456 | 0.029803 | 0.0074693
15 | 0.99532 | -0.089802 | 0 | 0
16 | 0.99869 | -0.025076 | 0.0066387 | 0.0016638
17 | 0.99277 | -0.139 | 0.061801 | 0.015489
18 | 0.99525 | -0.09113 | 0 | 0
19 | 0.99997 | -0.0005005 | 0.021279 | 0.0053331
20 | 0.99885 | -0.021779 | 0.009364 | 0.0023469
21 | 1 | 0 | -0.40981 | -0.1036
22 | 0.99524 | -0.091294 | 0.0011657 | 0.00029216
23 | 0.99088 | -0.17441 | 0.029717 | 0.0074477
24 | 0.9813 | -0.36056 | 0.0049253 | 0.0012344
25 | 0.98125 | -0.36157 | 0.0064084 | 0.0016061
26 | 0.98136 | -0.35941 | 0.0055803 | 0.0013986
27 | 0.98121 | -0.36229 | 0.0035809 | 0.00089746
28 | 0.98149 | -0.35682 | 0.0087345 | 0.0021891
29 | 0.9812 | -0.36253 | 0.0040184 | 0.0010071
30 | 0.98156 | -0.35543 | 0.0059274 | 0.0014856
31 | 0.982 | -0.3468 | 0.0070804 | 0.0017745
32 | 0.98967 | -0.19772 | 0.0079911 | 0.0020027
33 | 0.98967 | -0.19773 | 0.0025559 | 0.00064056
34 | 0.98971 | -0.19704 | 0.0021046 | 0.00052746
35 | 0.98832 | -0.22386 | 0.00567 | 0.001421
36 | 0.99027 | -0.18629 | 0.0034017 | 0.00085255
37 | 0.98686 | -0.25211 | 0.0082478 | 0.0020671
38 | 0.98554 | -0.2778 | 0 | 0
39 | 0.98336 | -0.32014 | 0.0088466 | 0.0022172
40 | 0.98531 | -0.28217 | 0.01143 | 0.0028647
41 | 0.98538 | -0.28087 | 0.0070201 | 0.0017594
42 | 0.98331 | -0.3212 | 0.0048562 | 0.0012171
43 | 0.98534 | -0.28163 | 0.0034867 | 0.00087384
44 | 0.9827 | -0.33301 | 0.0085585 | 0.002145
45 | 0.98219 | -0.34313 | 0.020853 | 0.0052262
46 | 0.98258 | -0.33536 | 0.0045891 | 0.0011501
47 | 0.99998 | 149.9956 | 0 | 0

## res_line
| p_from_mw | q_from_mvar | p_to_mw | q_to_mvar | pl_mw | ql_mvar | i_from_ka | i_to_ka | i_ka | vm_from_pu | va_from_degree | vm_to_pu | va_to_degree | loading_percent
0 | 0.0050931 | 0.0012764 | -0.0050927 | -0.0012763 | 3.7992e-07 | 1.7276e-08 | 0.0076245 | 0.0076245 | 0.0076245 | 0.99397 | -0.11502 | 0.99389 | -0.11658 | 2.0947
1 | -0.015674 | -0.0039281 | 0.015675 | 0.0039288 | 1.2578e-06 | 7.2599e-07 | 0.023464 | 0.023464 | 0.023464 | 0.99397 | -0.11502 | 0.99406 | -0.11333 | 6.4462
2 | -0.015675 | -0.0039288 | 0.015677 | 0.0039298 | 1.7363e-06 | 1.0022e-06 | 0.023464 | 0.023464 | 0.023464 | 0.99406 | -0.11333 | 0.99418 | -0.11101 | 6.4462
3 | 0.18935 | 0.048041 | -0.18899 | -0.047811 | 0.00036003 | 0.0002298 | 0.28361 | 0.28361 | 0.28361 | 0.99418 | -0.11101 | 0.99212 | -0.15063 | 38.9575
4 | -0.22032 | -0.055805 | 0.22048 | 0.055905 | 0.00015623 | 9.979e-05 | 0.32997 | 0.32997 | 0.32997 | 0.99418 | -0.11101 | 0.99495 | -0.096254 | 45.3249
5 | 0.015294 | 0.0038342 | -0.01529 | -0.0038321 | 3.5868e-06 | 2.0589e-06 | 0.022891 | 0.022891 | 0.022891 | 0.99418 | -0.11101 | 0.99393 | -0.11593 | 6.2888
6 | 0.18378 | 0.046507 | -0.18361 | -0.046393 | 0.00017788 | 0.00011352 | 0.27581 | 0.27581 | 0.27581 | 0.99212 | -0.15063 | 0.99107 | -0.17082 | 37.8854
7 | 0.026183 | 0.0065659 | -0.026172 | -0.0065594 | 1.0443e-05 | 6.4475e-06 | 0.03916 | 0.03916 | 0.03916 | 0.99495 | -0.096254 | 0.99452 | -0.10463 | 10.7582
8 | -0.24666 | -0.062471 | 0.24749 | 0.063002 | 0.00083147 | 0.00053129 | 0.36912 | 0.36912 | 0.36912 | 0.99495 | -0.096254 | 0.99861 | -0.02632 | 50.7039
9 | 0.17656 | 0.044627 | -0.17653 | -0.044608 | 3.0385e-05 | 1.9387e-05 | 0.26523 | 0.26523 | 0.26523 | 0.99107 | -0.17082 | 0.99088 | -0.17441 | 36.4321
10 | -0.25481 | -0.064836 | 0.25486 | 0.064872 | 5.5784e-05 | 3.5648e-05 | 0.38003 | 0.38003 | 0.38003 | 0.99861 | -0.02632 | 0.99885 | -0.021779 | 52.2017
11 | 0.072037 | 0.018152 | -0.072026 | -0.018145 | 1.0464e-05 | 6.6654e-06 | 0.10753 | 0.10753 | 0.10753 | 0.99716 | -0.054393 | 0.997 | -0.057431 | 29.5415
12 | -0.076984 | -0.019392 | 0.077033 | 0.019422 | 4.8344e-05 | 3.0813e-05 | 0.11491 | 0.11491 | 0.11491 | 0.99716 | -0.054393 | 0.99785 | -0.041271 | 31.5698
13 | 0.067118 | 0.016915 | -0.067087 | -0.016895 | 3.1055e-05 | 1.9767e-05 | 0.10021 | 0.10021 | 0.10021 | 0.997 | -0.057431 | 0.9965 | -0.067107 | 27.5292
14 | -0.085706 | -0.021596 | 0.08573 | 0.021611 | 2.3849e-05 | 1.5212e-05 | 0.12785 | 0.12785 | 0.12785 | 0.99785 | -0.041271 | 0.99815 | -0.035456 | 35.123
15 | 0.06318 | 0.015916 | -0.063112 | -0.015872 | 6.8498e-05 | 4.3572e-05 | 0.094372 | 0.094372 | 0.094372 | 0.9965 | -0.067107 | 0.99532 | -0.089802 | 25.9264
16 | -0.11553 | -0.029081 | 0.11559 | 0.029117 | 5.7352e-05 | 3.6638e-05 | 0.17228 | 0.17228 | 0.17228 | 0.99815 | -0.035456 | 0.99869 | -0.025076 | 47.3289
17 | 0.061946 | 0.015581 | -0.061801 | -0.015489 | 0.00014522 | 9.2353e-05 | 0.09263 | 0.09263 | 0.09263 | 0.99532 | -0.089802 | 0.99277 | -0.139 | 25.4477
18 | 0.0011658 | 0.00029127 | -0.0011657 | -0.00029206 | 7.3662e-08 | -7.9338e-07 | 0.0017426 | 0.0017429 | 0.0017429 | 0.99532 | -0.089802 | 0.99525 | -0.09113 | 0.47882
19 | -0.12223 | -0.030781 | 0.12237 | 0.030873 | 0.00014381 | 9.1888e-05 | 0.18217 | 0.18217 | 0.18217 | 0.99869 | -0.025076 | 0.99997 | -0.0005005 | 50.0463
20 | 0.0011657 | 0.00029206 | -0.0011657 | -0.00029216 | 9.1048e-09 | -9.8036e-08 | 0.0017429 | 0.0017429 | 0.0017429 | 0.99525 | -0.09113 | 0.99524 | -0.091294 | 0.47883
21 | -0.14365 | -0.036206 | 0.14366 | 0.036208 | 3.44e-06 | 2.1911e-06 | 0.21383 | 0.21383 | 0.21383 | 0.99997 | -0.0005005 | 1 | 0 | 29.3727
22 | -0.26423 | -0.067219 | 0.2645 | 0.067396 | 0.00027764 | 0.00017744 | 0.39398 | 0.39398 | 0.39398 | 0.99885 | -0.021779 | 1 | 0 | 54.1179
23 | 0.14681 | 0.03716 | -0.14673 | -0.037107 | 8.3723e-05 | 5.3347e-05 | 0.2206 | 0.2206 | 0.2206 | 0.99088 | -0.17441 | 0.99027 | -0.18629 | 30.3022
24 | 0.014009 | 0.0035111 | -0.014008 | -0.0035107 | 6.756e-07 | 3.8195e-07 | 0.021243 | 0.021243 | 0.021243 | 0.9813 | -0.36056 | 0.98125 | -0.36157 | 5.8359
25 | -0.018934 | -0.0047455 | 0.018935 | 0.0047462 | 1.0383e-06 | 6.2209e-07 | 0.028711 | 0.028711 | 0.028711 | 0.9813 | -0.36056 | 0.98136 | -0.35941 | 7.8877
26 | 0.0075996 | 0.0019046 | -0.0075993 | -0.0019045 | 2.6253e-07 | 1.0144e-07 | 0.011524 | 0.011524 | 0.011524 | 0.98125 | -0.36157 | 0.98121 | -0.36229 | 3.1661
27 | -0.024515 | -0.0061447 | 0.024518 | 0.0061466 | 3.0175e-06 | 1.8576e-06 | 0.037172 | 0.037172 | 0.037172 | 0.98136 | -0.35941 | 0.98149 | -0.35682 | 10.2122
28 | 0.0040184 | 0.0010071 | -0.0040184 | -0.0010071 | 4.4749e-08 | -1.1947e-08 | 0.006094 | 0.006094 | 0.006094 | 0.98121 | -0.36229 | 0.9812 | -0.36253 | 1.6742
29 | -0.033253 | -0.0083357 | 0.033255 | 0.008337 | 2.2126e-06 | 1.3867e-06 | 0.050415 | 0.050415 | 0.050415 | 0.98149 | -0.35682 | 0.98156 | -0.35543 | 13.8502
30 | -0.039183 | -0.0098226 | 0.039199 | 0.0098327 | 1.6108e-05 | 1.0155e-05 | 0.059401 | 0.0594 | 0.059401 | 0.98156 | -0.35543 | 0.982 | -0.3468 | 16.3188
31 | -0.046279 | -0.011607 | 0.046287 | 0.011612 | 8.1055e-06 | 5.1319e-06 | 0.070129 | 0.070129 | 0.070129 | 0.982 | -0.3468 | 0.98219 | -0.34313 | 19.2663
32 | 0.13315 | 0.033674 | -0.13315 | -0.033674 | 4.0905e-08 | 2.6122e-08 | 0.20031 | 0.20031 | 0.20031 | 0.98967 | -0.19772 | 0.98967 | -0.19773 | 55.0301
33 | -0.14114 | -0.035677 | 0.14115 | 0.03568 | 4.6206e-06 | 2.9537e-06 | 0.21232 | 0.21232 | 0.21232 | 0.98967 | -0.19772 | 0.98971 | -0.19704 | 58.3309
34 | 0.1306 | 0.033034 | -0.13043 | -0.032929 | 0.00016355 | 0.00010453 | 0.19647 | 0.19647 | 0.19647 | 0.98967 | -0.19773 | 0.98832 | -0.22386 | 53.9744
35 | -0.14325 | -0.036207 | 0.14333 | 0.036254 | 7.3843e-05 | 4.7042e-05 | 0.21549 | 0.21549 | 0.21549 | 0.98971 | -0.19704 | 0.99027 | -0.18629 | 29.6001
36 | 0.12476 | 0.031508 | -0.1246 | -0.0314 | 0.00016859 | 0.00010774 | 0.18793 | 0.18793 | 0.18793 | 0.98832 | -0.22386 | 0.98686 | -0.25211 | 51.6291
37 | 0.11635 | 0.029333 | -0.1162 | -0.029242 | 0.00014286 | 9.1272e-05 | 0.17549 | 0.17549 | 0.17549 | 0.98686 | -0.25211 | 0.98554 | -0.2778 | 48.2126
38 | 0.094263 | 0.023742 | -0.094073 | -0.02362 | 0.00019046 | 0.00012158 | 0.14237 | 0.14237 | 0.14237 | 0.98554 | -0.2778 | 0.98336 | -0.32014 | 39.1114
39 | 0.011433 | 0.002866 | -0.01143 | -0.0028647 | 2.3839e-06 | 1.2539e-06 | 0.017262 | 0.017262 | 0.017262 | 0.98554 | -0.2778 | 0.98531 | -0.28217 | 4.7424
40 | 0.010508 | 0.002634 | -0.010507 | -0.0026332 | 1.5393e-06 | 7.774e-07 | 0.015866 | 0.015866 | 0.015866 | 0.98554 | -0.2778 | 0.98538 | -0.28087 | 4.3589
41 | 0.085226 | 0.021403 | -0.085222 | -0.021401 | 4.2981e-06 | 2.7421e-06 | 0.12898 | 0.12898 | 0.12898 | 0.98336 | -0.32014 | 0.98331 | -0.3212 | 35.4338
42 | 0.0034868 | 0.00087377 | -0.0034867 | -0.00087384 | 1.2636e-07 | -7.3948e-08 | 0.0052653 | 0.0052654 | 0.0052654 | 0.98538 | -0.28087 | 0.98534 | -0.28163 | 1.4465
43 | 0.080366 | 0.020184 | -0.08032 | -0.020155 | 4.5274e-05 | 2.8872e-05 | 0.12163 | 0.12163 | 0.12163 | 0.98331 | -0.3212 | 0.9827 | -0.33301 | 33.4149
44 | 0.071762 | 0.01801 | -0.071754 | -0.018005 | 8.0352e-06 | 5.1195e-06 | 0.10867 | 0.10867 | 0.10867 | 0.9827 | -0.33301 | 0.98258 | -0.33536 | 29.8547
45 | -0.06714 | -0.016839 | 0.067165 | 0.016854 | 2.486e-05 | 1.5829e-05 | 0.10172 | 0.10172 | 0.10172 | 0.98219 | -0.34313 | 0.98258 | -0.33536 | 27.9454

## res_trafo
| p_hv_mw | q_hv_mvar | p_lv_mw | q_lv_mvar | pl_mw | ql_mvar | i_hv_ka | i_lv_ka | vm_hv_pu | va_hv_degree | vm_lv_pu | va_lv_degree | loading_percent
0 | -1.2729e-15 | -1.3162e-15 | 0.00165 | 1.2699e-07 | 0.00165 | 1.2699e-07 | 5.2857e-17 | 0.0023815 | 0.99998 | 149.9956 | 1 | 0 | 0.2619

## res_ext_grid
| p_mw | q_mvar
0 | 0.42167 | 0.10658

## res_load
| p_mw | q_mvar
0 | 0.010581 | 0.0026518
1 | 0.0050927 | 0.0012763
2 | 0.0052041 | 0.0013043
3 | 0.01529 | 0.0038321
4 | 0.0070466 | 0.001766
5 | 0.026172 | 0.0065594
6 | 0.007318 | 0.0018341
7 | 0.0049476 | 0.00124
8 | 0.0049079 | 0.00123
9 | 0.0086733 | 0.0021737
10 | 0.003907 | 0.00097918
11 | 0.029803 | 0.0074693
12 | 0.0066387 | 0.0016638
13 | 0.061801 | 0.015489
14 | 0.021279 | 0.0053331
15 | 0.009364 | 0.0023469
16 | 0.011859 | 0.0029721
17 | 0.0011657 | 0.00029216
18 | 0.029717 | 0.0074477
19 | 0.0049253 | 0.0012344
20 | 0.0064084 | 0.0016061
21 | 0.0055803 | 0.0013986
22 | 0.0035809 | 0.00089746
23 | 0.0087345 | 0.0021891
24 | 0.0040184 | 0.0010071
25 | 0.0059274 | 0.0014856
26 | 0.0070804 | 0.0017745
27 | 0.0079911 | 0.0020027
28 | 0.0025559 | 0.00064056
29 | 0.0021046 | 0.00052746
30 | 0.00567 | 0.001421
31 | 0.0034017 | 0.00085255
32 | 0.0082478 | 0.0020671
33 | 0.0088466 | 0.0022172
34 | 0.01143 | 0.0028647
35 | 0.0070201 | 0.0017594
36 | 0.0048562 | 0.0012171
37 | 0.0034867 | 0.00087384
38 | 0.0085585 | 0.002145
39 | 0.020853 | 0.0052262
40 | 0.0045891 | 0.0011501

## dtypes
| element | column | dtype
0 | bus | name | object
1 | bus | vn_kv | float64
2 | bus | type | object
3 | bus | zone | object
4 | bus | in_service | bool
5 | load | name | object
6 | load | bus | uint32
7 | load | p_mw | float64
8 | load | q_mvar | float64
9 | load | const_z_percent | float64
10 | load | const_i_percent | float64
11 | load | sn_mva | float64
12 | load | scaling | float64
13 | load | in_service | bool
14 | load | type | object
15 | ext_grid | name | object
16 | ext_grid | bus | uint32
17 | ext_grid | vm_pu | float64
18 | ext_grid | va_degree | float64
19 | ext_grid | slack_weight | float64
20 | ext_grid | in_service | bool
21 | line | name | object
22 | line | std_type | object
23 | line | from_bus | uint32
24 | line | to_bus | uint32
25 | line | length_km | float64
26 | line | r_ohm_per_km | float64
27 | line | x_ohm_per_km | float64
28 | line | c_nf_per_km | float64
29 | line | g_us_per_km | float64
30 | line | max_i_ka | float64
31 | line | df | float64
32 | line | parallel | uint32
33 | line | type | object
34 | line | in_service | bool
35 | trafo | name | object
36 | trafo | std_type | object
37 | trafo | hv_bus | uint32
38 | trafo | lv_bus | uint32
39 | trafo | sn_mva | float64
40 | trafo | vn_hv_kv | float64
41 | trafo | vn_lv_kv | float64
42 | trafo | vk_percent | float64
43 | trafo | vkr_percent | float64
44 | trafo | pfe_kw | float64
45 | trafo | i0_percent | float64
46 | trafo | shift_degree | float64
47 | trafo | tap_side | object
48 | trafo | tap_neutral | int32
49 | trafo | tap_min | int32
50 | trafo | tap_max | int32
51 | trafo | tap_step_percent | float64
52 | trafo | tap_step_degree | float64
53 | trafo | tap_pos | int32
54 | trafo | tap_phase_shifter | bool
55 | trafo | parallel | uint32
56 | trafo | df | float64
57 | trafo | in_service | bool
58 | line_geodata | coords | object
59 | bus_geodata | x | float64
60 | bus_geodata | y | float64
61 | bus_geodata | coords | object
62 | res_bus | vm_pu | float64
63 | res_bus | va_degree | float64
64 | res_bus | p_mw | float64
65 | res_bus | q_mvar | float64
66 | res_line | p_from_mw | float64
67 | res_line | q_from_mvar | float64
68 | res_line | p_to_mw | float64
69 | res_line | q_to_mvar | float64
70 | res_line | pl_mw | float64
71 | res_line | ql_mvar | float64
72 | res_line | i_from_ka | float64
73 | res_line | i_to_ka | float64
74 | res_line | i_ka | float64
75 | res_line | vm_from_pu | float64
76 | res_line | va_from_degree | float64
77 | res_line | vm_to_pu | float64
78 | res_line | va_to_degree | float64
79 | res_line | loading_percent | float64
80 | res_trafo | p_hv_mw | float64
81 | res_trafo | q_hv_mvar | float64
82 | res_trafo | p_lv_mw | float64
83 | res_trafo | q_lv_mvar | float64
84 | res_trafo | pl_mw | float64
85 | res_trafo | ql_mvar | float64
86 | res_trafo | i_hv_ka | float64
87 | res_trafo | i_lv_ka | float64
88 | res_trafo | vm_hv_pu | float64
89 | res_trafo | va_hv_degree | float64
90 | res_trafo | vm_lv_pu | float64
91 | res_trafo | va_lv_degree | float64
92 | res_trafo | loading_percent | float64
93 | res_ext_grid | p_mw | float64
94 | res_ext_grid | q_mvar | float64
95 | res_load | p_mw | float64
96 | res_load | q_mvar | float64

## parameters
| version | format_version | converged | OPF_converged | name | f_hz | sn_mva
0 | 2.14.6 | 2.14.0 | TRUE | FALSE |  | 50 | 1