## bus
| name | vn_kv | type | zone | in_service
0 | bus_LV_2701-187_0_4_node_0 | 0.4 | n |  | TRUE
1 | bus_LV_2701-187_0_4_node_1 | 0.4 | n |  | TRUE
2 | bus_LV_2701-187_0_4_node_2 | 0.4 | n |  | TRUE
3 | bus_LV_2701-187_0_4_node_3 | 0.4 | n |  | TRUE
4 | bus_LV_2701-187_0_4_node_4 | 0.4 | n |  | TRUE
5 | bus_LV_2701-187_0_4_node_5 | 0.4 | n |  | TRUE
6 | bus_LV_2701-187_0_4_node_6 | 0.4 | n |  | TRUE
7 | bus_LV_2701-187_0_4_node_13 | 0.4 | n |  | TRUE
8 | bus_LV_2701-187_0_4_node_64 | 0.4 | n |  | TRUE
9 | bus_LV_2701-187_0_4_node_14 | 0.4 | n |  | TRUE
10 | bus_LV_2701-187_0_4_node_67 | 0.4 | n |  | TRUE
11 | bus_LV_2701-187_0_4_node_11 | 0.4 | n |  | TRUE
12 | bus_LV_2701-187_0_4_node_47 | 0.4 | n |  | TRUE
13 | bus_LV_2701-187_0_4_node_15 | 0.4 | n |  | TRUE
14 | bus_LV_2701-187_0_4_node_68 | 0.4 | n |  | TRUE
15 | bus_LV_2701-187_0_4_node_7 | 0.4 | n |  | TRUE
16 | bus_LV_2701-187_0_4_node_8 | 0.4 | n |  | TRUE
17 | bus_LV_2701-187_0_4_node_9 | 0.4 | n |  | TRUE
18 | bus_LV_2701-187_0_4_node_12 | 0.4 | n |  | TRUE
19 | bus_LV_2701-187_0_4_node_28 | 0.4 | n |  | TRUE
20 | bus_LV_2701-187_0_4_node_27 | 0.4 | n |  | TRUE
21 | bus_LV_2701-187_0_4_node_16 | 0.4 | n |  | TRUE
22 | bus_LV_2701-187_0_4_node_17 | 0.4 | n |  | TRUE
23 | bus_LV_2701-187_0_4_node_18 | 0.4 | n |  | TRUE
24 | bus_LV_2701-187_0_4_node_24 | 0.4 | n |  | TRUE
25 | bus_LV_2701-187_0_4_node_25 | 0.4 | n |  | TRUE
26 | bus_LV_2701-187_0_4_node_19 | 0.4 | n |  | TRUE
27 | bus_LV_2701-187_0_4_node_20 | 0.4 | n |  | TRUE
28 | bus_LV_2701-187_0_4_node_21 | 0.4 | n |  | TRUE
29 | bus_LV_2701-187_0_4_node_22 | 0.4 | n |  | TRUE
30 | bus_LV_2701-187_0_4_node_23 | 0.4 | n |  | TRUE
31 | bus_LV_2701-187_0_4_node_32 | 0.4 | n |  | TRUE
32 | bus_LV_2701-187_0_4_node_33 | 0.4 | n |  | TRUE
33 | bus_LV_2701-187_0_4_node_29 | 0.4 | n |  | TRUE
34 | bus_LV_2701-187_0_4_node_39 | 0.4 | n |  | TRUE
35 | bus_LV_2701-187_0_4_node_30 | 0.4 | n |  | TRUE
36 | bus_LV_2701-187_0_4_node_31 | 0.4 | n |  | TRUE
37 | bus_LV_2701-187_0_4_node_65 | 0.4 | n |  | TRUE
38 | bus_LV_2701-187_0_4_node_40 | 0.4 | n |  | TRUE
39 | bus_LV_2701-187_0_4_node_34 | 0.4 | n |  | TRUE
40 | bus_LV_2701-187_0_4_node_35 | 0.4 | n |  | TRUE
41 | bus_LV_2701-187_0_4_node_36 | 0.4 | n |  | TRUE
42 | bus_LV_2701-187_0_4_node_37 | 0.4 | n |  | TRUE
43 | bus_LV_2701-187_0_4_node_38 | 0.4 | n |  | TRUE
44 | bus_LV_2701-187_0_4_node_41 | 0.4 | n |  | TRUE
45 | bus_LV_2701-187_0_4_node_57 | 0.4 | n |  | TRUE
46 | bus_LV_2701-187_0_4_node_42 | 0.4 | n |  | TRUE
47 | bus_LV_2701-187_0_4_node_55 | 0.4 | n |  | TRUE
48 | bus_LV_2701-187_0_4_node_43 | 0.4 | n |  | TRUE
49 | bus_LV_2701-187_0_4_node_44 | 0.4 | n |  | TRUE
50 | bus_LV_2701-187_0_4_node_45 | 0.4 | n |  | TRUE
51 | bus_LV_2701-187_0_4_node_46 | 0.4 | n |  | TRUE
52 | bus_LV_2701-187_0_4_node_48 | 0.4 | n |  | TRUE
53 | bus_LV_2701-187_0_4_node_71 | 0.4 | n |  | TRUE
54 | bus_LV_2701-187_0_4_node_52 | 0.4 | n |  | TRUE
55 | bus_LV_2701-187_0_4_node_49 | 0.4 | n |  | TRUE
56 | bus_LV_2701-187_0_4_node_50 | 0.4 | n |  | TRUE
57 | bus_LV_2701-187_0_4_node_51 | 0.4 | n |  | TRUE
58 | bus_LV_2701-187_0_4_node_53 | 0.4 | n |  | TRUE
59 | bus_LV_2701-187_0_4_node_73 | 0.4 | n |  | TRUE
60 | bus_LV_2701-187_0_4_node_75 | 0.4 | n |  | TRUE
61 | bus_LV_2701-187_0_4_node_54 | 0.4 | n |  | TRUE
62 | bus_LV_2701-187_0_4_node_56 | 0.4 | n |  | TRUE
63 | bus_LV_2701-187_0_4_node_58 | 0.4 | n |  | TRUE
64 | bus_LV_2701-187_0_4_node_61 | 0.4 | n |  | TRUE
65 | bus_LV_2701-187_0_4_node_60 | 0.4 | n |  | TRUE
66 | bus_LV_2701-187_0_4_node_62 | 0.4 | n |  | TRUE
67 | bus_LV_2701-187_0_4_node_63 | 0.4 | n |  | TRUE
68 | bus_LV_2701-187_0_4_node_69 | 0.4 | n |  | TRUE
69 | bus_LV_2701-187_0_4_node_70 | 0.4 | n |  | TRUE
70 | bus_LV_2701-187_0_4_node_74 | 0.4 | n |  | TRUE
71 | bus_MV_561_0_node_21 | 20 | n |  | TRUE

## load
| name | bus | p_mw | q_mvar | const_z_percent | const_i_percent | sn_mva | scaling | in_service | type
0 | LV_2701-187_0_4_load_0 | 0 | 0.012022 | 0.003013 | 0 | 0 |  | 1 | TRUE | wye
1 | LV_2701-187_0_4_load_3 | 3 | 0.012701 | 0.0031831 | 0 | 0 |  | 1 | TRUE | wye
2 | LV_2701-187_0_4_load_4 | 4 | 0.0059543 | 0.0014923 | 0 | 0 |  | 1 | TRUE | wye
3 | LV_2701-187_0_4_load_5 | 5 | 0.015183 | 0.0038052 | 0 | 0 |  | 1 | TRUE | wye
4 | LV_2701-187_0_4_load_6 | 6 | 0.0075031 | 0.0018805 | 0 | 0 |  | 1 | TRUE | wye
5 | LV_2701-187_0_4_load_13 | 7 | 0.0043459 | 0.0010892 | 0 | 0 |  | 1 | TRUE | wye
6 | LV_2701-187_0_4_load_64 | 8 | 0.015266 | 0.0038261 | 0 | 0 |  | 1 | TRUE | wye
7 | LV_2701-187_0_4_load_14 | 9 | 0.0092945 | 0.0023294 | 0 | 0 |  | 1 | TRUE | wye
8 | LV_2701-187_0_4_load_67 | 10 | 0.00437 | 0.0010952 | 0 | 0 |  | 1 | TRUE | wye
9 | LV_2701-187_0_4_load_11 | 11 | 0.0056309 | 0.0014112 | 0 | 0 |  | 1 | TRUE | wye
10 | LV_2701-187_0_4_load_47 | 12 | 0.0086404 | 0.0021655 | 0 | 0 |  | 1 | TRUE | wye
11 | LV_2701-187_0_4_load_15 | 13 | 0.0046152 | 0.0011567 | 0 | 0 |  | 1 | TRUE | wye
12 | LV_2701-187_0_4_load_68 | 14 | 0.0030281 | 0.00075892 | 0 | 0 |  | 1 | TRUE | wye
13 | LV_2701-187_0_4_load_7 | 15 | 0.0058354 | 0.0014625 | 0 | 0 |  | 1 | TRUE | wye
14 | LV_2701-187_0_4_load_8 | 16 | 0.0043311 | 0.0010855 | 0 | 0 |  | 1 | TRUE | wye
15 | LV_2701-187_0_4_load_12 | 18 | 0.004955 | 0.0012418 | 0 | 0 |  | 1 | TRUE | wye
16 | LV_2701-187_0_4_load_28 | 19 | 0.005415 | 0.0013571 | 0 | 0 |  | 1 | TRUE | wye
17 | LV_2701-187_0_4_load_27 | 20 | 0.010113 | 0.0025346 | 0 | 0 |  | 1 | TRUE | wye
18 | LV_2701-187_0_4_load_16 | 21 | 0.014696 | 0.0036831 | 0 | 0 |  | 1 | TRUE | wye
19 | LV_2701-187_0_4_load_17 | 22 | 0.013279 | 0.0033279 | 0 | 0 |  | 1 | TRUE | wye
20 | LV_2701-187_0_4_load_18 | 23 | 0.01356 | 0.0033985 | 0 | 0 |  | 1 | TRUE | wye
21 | LV_2701-187_0_4_load_24 | 24 | 0.0147 | 0.0036842 | 0 | 0 |  | 1 | TRUE | wye
22 | LV_2701-187_0_4_load_25 | 25 | 0.004638 | 0.0011624 | 0 | 0 |  | 1 | TRUE | wye
23 | LV_2701-187_0_4_load_19 | 26 | 0.0034889 | 0.00087439 | 0 | 0 |  | 1 | TRUE | wye
24 | LV_2701-187_0_4_load_20 | 27 | 0.0044279 | 0.0011097 | 0 | 0 |  | 1 | TRUE | wye
25 | LV_2701-187_0_4_load_21 | 28 | 0.0030775 | 0.0007713 | 0 | 0 |  | 1 | TRUE | wye
26 | LV_2701-187_0_4_load_22 | 29 | 0.0062827 | 0.0015746 | 0 | 0 |  | 1 | TRUE | wye
27 | LV_2701-187_0_4_load_32 | 31 | 0.0050902 | 0.0012757 | 0 | 0 |  | 1 | TRUE | wye
28 | LV_2701-187_0_4_load_33 | 32 | 0.006598 | 0.0016536 | 0 | 0 |  | 1 | TRUE | wye
29 | LV_2701-187_0_4_load_29 | 33 | 0.0044149 | 0.0011065 | 0 | 0 |  | 1 | TRUE | wye
30 | LV_2701-187_0_4_load_39 | 34 | 0.0026445 | 0.00066277 | 0 | 0 |  | 1 | TRUE | wye
31 | LV_2701-187_0_4_load_30 | 35 | 0.007466 | 0.0018712 | 0 | 0 |  | 1 | TRUE | wye
32 | LV_2701-187_0_4_load_31 | 36 | 0.0045127 | 0.001131 | 0 | 0 |  | 1 | TRUE | wye
33 | LV_2701-187_0_4_load_65 | 37 | 0.0091376 | 0.0022901 | 0 | 0 |  | 1 | TRUE | wye
34 | LV_2701-187_0_4_load_40 | 38 | 0.0041415 | 0.001038 | 0 | 0 |  | 1 | TRUE | wye
35 | LV_2701-187_0_4_load_34 | 39 | 0.0031954 | 0.00080085 | 0 | 0 |  | 1 | TRUE | wye
36 | LV_2701-187_0_4_load_35 | 40 | 0.0053374 | 0.0013377 | 0 | 0 |  | 1 | TRUE | wye
37 | LV_2701-187_0_4_load_36 | 41 | 0.019543 | 0.0048978 | 0 | 0 |  | 1 | TRUE | wye
38 | LV_2701-187_0_4_load_37 | 42 | 0.010974 | 0.0027502 | 0 | 0 |  | 1 | TRUE | wye
39 | LV_2701-187_0_4_load_38 | 43 | 0.0083224 | 0.0020858 | 0 | 0 |  | 1 | TRUE | wye
40 | LV_2701-187_0_4_load_41 | 44 | 0.018263 | 0.0045773 | 0 | 0 |  | 1 | TRUE | wye
41 | LV_2701-187_0_4_load_57 | 45 | 0.0071889 | 0.0018017 | 0 | 0 |  | 1 | TRUE | wye
42 | LV_2701-187_0_4_load_42 | 46 | 0.0032366 | 0.00081117 | 0 | 0 |  | 1 | TRUE | wye
43 | LV_2701-187_0_4_load_55 | 47 | 0.0023485 | 0.0005886 | 0 | 0 |  | 1 | TRUE | wye
44 | LV_2701-187_0_4_load_43 | 48 | 0.0034224 | 0.00085773 | 0 | 0 |  | 1 | TRUE | wye
45 | LV_2701-187_0_4_load_44 | 49 | 0.0049678 | 0.0012451 | 0 | 0 |  | 1 | TRUE | wye
46 | LV_2701-187_0_4_load_45 | 50 | 0.0091057 | 0.0022821 | 0 | 0 |  | 1 | TRUE | wye
47 | LV_2701-187_0_4_load_46 | 51 | 0.0073491 | 0.0018419 | 0 | 0 |  | 1 | TRUE | wye
48 | LV_2701-187_0_4_load_48 | 52 | 0.0023351 | 0.00058524 | 0 | 0 |  | 1 | TRUE | wye
49 | LV_2701-187_0_4_load_71 | 53 | 0.005327 | 0.0013351 | 0 | 0 |  | 1 | TRUE | wye
50 | LV_2701-187_0_4_load_52 | 54 | 0.0023338 | 0.00058489 | 0 | 0 |  | 1 | TRUE | wye
51 | LV_2701-187_0_4_load_49 | 55 | 0.0044618 | 0.0011182 | 0 | 0 |  | 1 | TRUE | wye
52 | LV_2701-187_0_4_load_50 | 56 | 0.020479 | 0.0051324 | 0 | 0 |  | 1 | TRUE | wye
53 | LV_2701-187_0_4_load_51 | 57 | 0.0019207 | 0.00048136 | 0 | 0 |  | 1 | TRUE | wye
54 | LV_2701-187_0_4_load_53 | 58 | 0.0043548 | 0.0010914 | 0 | 0 |  | 1 | TRUE | wye
55 | LV_2701-187_0_4_load_73 | 59 | 0.0039258 | 0.00098389 | 0 | 0 |  | 1 | TRUE | wye
56 | LV_2701-187_0_4_load_75 | 60 | 0.00196 | 0.00049122 | 0 | 0 |  | 1 | TRUE | wye
57 | LV_2701-187_0_4_load_54 | 61 | 0.0023363 | 0.00058554 | 0 | 0 |  | 1 | TRUE | wye
58 | LV_2701-187_0_4_load_56 | 62 | 0.0031062 | 0.00077848 | 0 | 0 |  | 1 | TRUE | wye
59 | LV_2701-187_0_4_load_61 | 64 | 0.0024603 | 0.00061661 | 0 | 0 |  | 1 | TRUE | wye
60 | LV_2701-187_0_4_load_60 | 65 | 0.0038032 | 0.00095318 | 0 | 0 |  | 1 | TRUE | wye
61 | LV_2701-187_0_4_load_62 | 66 | 0.0054823 | 0.001374 | 0 | 0 |  | 1 | TRUE | wye
62 | LV_2701-187_0_4_load_63 | 67 | 0.0055731 | 0.0013967 | 0 | 0 |  | 1 | TRUE | wye
63 | LV_2701-187_0_4_load_69 | 68 | 0.0020667 | 0.00051796 | 0 | 0 |  | 1 | TRUE | wye
64 | LV_2701-187_0_4_load_74 | 70 | 0.0025857 | 0.00064805 | 0 | 0 |  | 1 | TRUE | wye

## ext_grid
| name | bus | vm_pu | va_degree | slack_weight | in_service
0 |  | 11 | 1 | 0 | 1 | TRUE

## line
| name | std_type | from_bus | to_bus | length_km | r_ohm_per_km | x_ohm_per_km | c_nf_per_km | g_us_per_km | max_i_ka | df | parallel | type | in_service
0 | LV_2701-187_0_4_line_0 |  | 0 | 1 | 0.0087186 | 0.125 | 0.08 | 261 | 0 | 0.364 | 1 | 1 | cs | TRUE
1 | LV_2701-187_0_4_line_1 |  | 0 | 2 | 0.009459 | 0.125 | 0.08 | 261 | 0 | 0.364 | 1 | 1 | cs | TRUE
2 | LV_2701-187_0_4_line_2 |  | 1 | 3 | 0.016876 | 0.125 | 0.08 | 261 | 0 | 0.364 | 1 | 2 | cs | TRUE
3 | LV_2701-187_0_4_line_3 |  | 1 | 4 | 0.015841 | 0.125 | 0.08 | 261 | 0 | 0.364 | 1 | 1 | cs | TRUE
4 | LV_2701-187_0_4_line_4 |  | 2 | 5 | 0.016974 | 0.125 | 0.08 | 261 | 0 | 0.364 | 1 | 1 | cs | TRUE
5 | LV_2701-187_0_4_line_5 |  | 2 | 6 | 0.023097 | 0.125 | 0.08 | 261 | 0 | 0.364 | 1 | 1 | cs | TRUE
6 | LV_2701-187_0_4_line_6 |  | 3 | 7 | 0.0016565 | 0.125 | 0.08 | 261 | 0 | 0.364 | 1 | 2 | cs | TRUE
7 | LV_2701-187_0_4_line_7 |  | 4 | 8 | 0.0029329 | 0.125 | 0.08 | 261 | 0 | 0.364 | 1 | 1 | cs | TRUE
8 | LV_2701-187_0_4_line_8 |  | 5 | 9 | 0.0077855 | 0.125 | 0.08 | 261 | 0 | 0.364 | 1 | 1 | cs | TRUE
9 | LV_2701-187_0_4_line_9 |  | 6 | 10 | 0.01106 | 0.125 | 0.08 | 261 | 0 | 0.364 | 1 | 1 | cs | TRUE
10 | LV_2701-187_0_4_line_10 |  | 7 | 11 | 0.0080763 | 0.125 | 0.08 | 261 | 0 | 0.364 | 1 | 2 | cs | TRUE
11 | LV_2701-187_0_4_line_11 |  | 8 | 12 | 0.01263 | 0.125 | 0.08 | 261 | 0 | 0.364 | 1 | 1 | cs | TRUE
12 | LV_2701-187_0_4_line_12 |  | 9 | 13 | 0.010019 | 0.125 | 0.08 | 261 | 0 | 0.364 | 1 | 1 | cs | TRUE
13 | LV_2701-187_0_4_line_13 |  | 10 | 14 | 0.010045 | 0.125 | 0.08 | 261 | 0 | 0.364 | 1 | 1 | cs | TRUE
14 | LV_2701-187_0_4_line_14 |  | 11 | 17 | 0.0059693 | 0.125 | 0.08 | 261 | 0 | 0.364 | 1 | 2 | cs | TRUE
15 | LV_2701-187_0_4_line_15 |  | 12 | 50 | 0.0089865 | 0.125 | 0.08 | 261 | 0 | 0.364 | 1 | 1 | cs | TRUE
16 | LV_2701-187_0_4_line_16 |  | 13 | 21 | 0.0042313 | 0.125 | 0.08 | 261 | 0 | 0.364 | 1 | 1 | cs | TRUE
17 | LV_2701-187_0_4_line_17 |  | 15 | 16 | 0.018423 | 0.125 | 0.08 | 261 | 0 | 0.364 | 1 | 1 | cs | TRUE
18 | LV_2701-187_0_4_line_18 |  | 15 | 17 | 0.02804 | 0.125 | 0.08 | 261 | 0 | 0.364 | 1 | 1 | cs | TRUE
19 | LV_2701-187_0_4_line_19 |  | 17 | 18 | 0.0031495 | 0.125 | 0.08 | 261 | 0 | 0.364 | 1 | 2 | cs | TRUE
20 | LV_2701-187_0_4_line_20 |  | 18 | 19 | 0.00095664 | 0.125 | 0.08 | 261 | 0 | 0.364 | 1 | 2 | cs | TRUE
21 | LV_2701-187_0_4_line_21 |  | 19 | 20 | 0.0080245 | 0.125 | 0.08 | 261 | 0 | 0.364 | 1 | 2 | cs | TRUE
22 | LV_2701-187_0_4_line_22 |  | 20 | 29 | 0.004556 | 0.125 | 0.08 | 261 | 0 | 0.364 | 1 | 2 | cs | TRUE
23 | LV_2701-187_0_4_line_23 |  | 21 | 22 | 0.0047022 | 0.125 | 0.08 | 261 | 0 | 0.364 | 1 | 1 | cs | TRUE
24 | LV_2701-187_0_4_line_24 |  | 22 | 23 | 0.00838 | 0.125 | 0.08 | 261 | 0 | 0.364 | 1 | 1 | cs | TRUE
25 | LV_2701-187_0_4_line_25 |  | 23 | 24 | 0.001169 | 0.125 | 0.08 | 261 | 0 | 0.364 | 1 | 1 | cs | TRUE
26 | LV_2701-187_0_4_line_26 |  | 24 | 25 | 0.013895 | 0.125 | 0.08 | 261 | 0 | 0.364 | 1 | 1 | cs | TRUE
27 | LV_2701-187_0_4_line_27 |  | 26 | 27 | 0.0081132 | 0.125 | 0.08 | 261 | 0 | 0.364 | 1 | 2 | cs | TRUE
28 | LV_2701-187_0_4_line_28 |  | 26 | 28 | 0.00081718 | 0.125 | 0.08 | 261 | 0 | 0.364 | 1 | 2 | cs | TRUE
29 | LV_2701-187_0_4_line_29 |  | 27 | 29 | 0.0044121 | 0.125 | 0.08 | 261 | 0 | 0.364 | 1 | 2 | cs | TRUE
30 | LV_2701-187_0_4_line_30 |  | 28 | 30 | 0.02232 | 0.125 | 0.08 | 261 | 0 | 0.364 | 1 | 2 | cs | TRUE
31 | LV_2701-187_0_4_line_31 |  | 30 | 31 | 0.01732 | 0.125 | 0.08 | 261 | 0 | 0.364 | 1 | 1 | cs | TRUE
32 | LV_2701-187_0_4_line_32 |  | 30 | 32 | 0.013202 | 0.125 | 0.08 | 261 | 0 | 0.364 | 1 | 1 | cs | TRUE
33 | LV_2701-187_0_4_line_33 |  | 30 | 33 | 0.012079 | 0.125 | 0.08 | 261 | 0 | 0.364 | 1 | 1 | cs | TRUE
34 | LV_2701-187_0_4_line_34 |  | 31 | 34 | 0.0033447 | 0.125 | 0.08 | 261 | 0 | 0.364 | 1 | 1 | cs | TRUE
35 | LV_2701-187_0_4_line_35 |  | 33 | 35 | 0.010441 | 0.125 | 0.08 | 261 | 0 | 0.364 | 1 | 1 | cs | TRUE
36 | LV_2701-187_0_4_line_36 |  | 34 | 38 | 0.0082507 | 0.125 | 0.08 | 261 | 0 | 0.364 | 1 | 1 | cs | TRUE
37 | LV_2701-187_0_4_line_37 |  | 35 | 36 | 0.010355 | 0.125 | 0.08 | 261 | 0 | 0.364 | 1 | 1 | cs | TRUE
38 | LV_2701-187_0_4_line_38 |  | 36 | 37 | 0.0064648 | 0.125 | 0.08 | 261 | 0 | 0.364 | 1 | 1 | cs | TRUE
39 | LV_2701-187_0_4_line_39 |  | 38 | 48 | 0.0035586 | 0.125 | 0.08 | 261 | 0 | 0.364 | 1 | 1 | cs | TRUE
40 | LV_2701-187_0_4_line_40 |  | 39 | 40 | 3.332e-05 | 0.125 | 0.08 | 261 | 0 | 0.364 | 1 | 1 | cs | TRUE
41 | LV_2701-187_0_4_line_41 |  | 39 | 41 | 0.013844 | 0.125 | 0.08 | 261 | 0 | 0.364 | 1 | 1 | cs | TRUE
42 | LV_2701-187_0_4_line_42 |  | 40 | 42 | 0.007406 | 0.125 | 0.08 | 261 | 0 | 0.364 | 1 | 1 | cs | TRUE
43 | LV_2701-187_0_4_line_43 |  | 41 | 43 | 0.0046514 | 0.125 | 0.08 | 261 | 0 | 0.364 | 1 | 1 | cs | TRUE
44 | LV_2701-187_0_4_line_44 |  | 42 | 44 | 0.0024753 | 0.125 | 0.08 | 261 | 0 | 0.364 | 1 | 1 | cs | TRUE
45 | LV_2701-187_0_4_line_45 |  | 43 | 45 | 0.00022846 | 0.125 | 0.08 | 261 | 0 | 0.364 | 1 | 1 | cs | TRUE
46 | LV_2701-187_0_4_line_46 |  | 44 | 46 | 0.00074155 | 0.125 | 0.08 | 261 | 0 | 0.364 | 1 | 1 | cs | TRUE
47 | LV_2701-187_0_4_line_47 |  | 45 | 47 | 0.0178 | 0.125 | 0.08 | 261 | 0 | 0.364 | 1 | 1 | cs | TRUE
48 | LV_2701-187_0_4_line_48 |  | 46 | 48 | 0.0083402 | 0.125 | 0.08 | 261 | 0 | 0.364 | 1 | 1 | cs | TRUE
49 | LV_2701-187_0_4_line_49 |  | 47 | 61 | 0.010411 | 0.125 | 0.08 | 261 | 0 | 0.364 | 1 | 1 | cs | TRUE
50 | LV_2701-187_0_4_line_50 |  | 49 | 50 | 0.0042671 | 0.125 | 0.08 | 261 | 0 | 0.364 | 1 | 1 | cs | TRUE
51 | LV_2701-187_0_4_line_51 |  | 49 | 51 | 0.0089111 | 0.125 | 0.08 | 261 | 0 | 0.364 | 1 | 1 | cs | TRUE
52 | LV_2701-187_0_4_line_52 |  | 51 | 52 | 0.0011827 | 0.125 | 0.08 | 261 | 0 | 0.364 | 1 | 1 | cs | TRUE
53 | LV_2701-187_0_4_line_53 |  | 52 | 53 | 0.0062842 | 0.125 | 0.08 | 261 | 0 | 0.364 | 1 | 1 | cs | TRUE
54 | LV_2701-187_0_4_line_54 |  | 53 | 54 | 0.00017285 | 0.125 | 0.08 | 261 | 0 | 0.364 | 1 | 1 | cs | TRUE
55 | LV_2701-187_0_4_line_55 |  | 54 | 56 | 0.0015202 | 0.125 | 0.08 | 261 | 0 | 0.364 | 1 | 1 | cs | TRUE
56 | LV_2701-187_0_4_line_56 |  | 55 | 56 | 0.0046968 | 0.125 | 0.08 | 261 | 0 | 0.364 | 1 | 1 | cs | TRUE
57 | LV_2701-187_0_4_line_57 |  | 55 | 57 | 0.000146 | 0.125 | 0.08 | 261 | 0 | 0.364 | 1 | 1 | cs | TRUE
58 | LV_2701-187_0_4_line_58 |  | 57 | 58 | 0.0074411 | 0.125 | 0.08 | 261 | 0 | 0.364 | 1 | 1 | cs | TRUE
59 | LV_2701-187_0_4_line_59 |  | 58 | 59 | 0.0088417 | 0.125 | 0.08 | 261 | 0 | 0.364 | 1 | 1 | cs | TRUE
60 | LV_2701-187_0_4_line_60 |  | 59 | 60 | 0.0076408 | 0.125 | 0.08 | 261 | 0 | 0.364 | 1 | 1 | cs | TRUE
61 | LV_2701-187_0_4_line_61 |  | 60 | 70 | 0.0063715 | 0.125 | 0.08 | 261 | 0 | 0.364 | 1 | 1 | cs | TRUE
62 | LV_2701-187_0_4_line_62 |  | 61 | 62 | 0.00088513 | 0.125 | 0.08 | 261 | 0 | 0.364 | 1 | 1 | cs | TRUE
63 | LV_2701-187_0_4_line_63 |  | 62 | 63 | 0.018645 | 0.125 | 0.08 | 261 | 0 | 0.364 | 1 | 1 | cs | TRUE
64 | LV_2701-187_0_4_line_64 |  | 63 | 64 | 0.015087 | 0.125 | 0.08 | 261 | 0 | 0.364 | 1 | 1 | cs | TRUE
65 | LV_2701-187_0_4_line_65 |  | 64 | 65 | 0.014038 | 0.125 | 0.08 | 261 | 0 | 0.364 | 1 | 1 | cs | TRUE
66 | LV_2701-187_0_4_line_66 |  | 65 | 66 | 0.01171 | 0.125 | 0.08 | 261 | 0 | 0.364 | 1 | 1 | cs | TRUE
67 | LV_2701-187_0_4_line_67 |  | 66 | 67 | 0.013466 | 0.125 | 0.08 | 261 | 0 | 0.364 | 1 | 1 | cs | TRUE
68 | LV_2701-187_0_4_line_68 |  | 68 | 69 | 0.012421 | 0.125 | 0.08 | 261 | 0 | 0.364 | 1 | 1 | cs | TRUE
69 | LV_2701-187_0_4_line_69 |  | 69 | 70 | 0.015559 | 0.125 | 0.08 | 261 | 0 | 0.364 | 1 | 1 | cs | TRUE

## trafo
| name | std_type | hv_bus | lv_bus | sn_mva | vn_hv_kv | vn_lv_kv | vk_percent | vkr_percent | pfe_kw | i0_percent | shift_degree | tap_side | tap_neutral | tap_min | tap_max | tap_step_percent | tap_step_degree | tap_pos | tap_phase_shifter | parallel | df | in_service
0 | LV_2701-187_0_4_trafo_11 | 0.63 MVA 20/0.4 kV | 71 | 11 | 0.63 | 20 | 0.4 | 6 | 1.206 | 1.65 | 0.2619 | 150 | hv | 0 | -2 | 2 | 2.5 | 0 | 0 | FALSE | 1 | 1 | TRUE

## line_geodata
| x0 | y0 | x1 | y1 | x2 | y2 | x3 | y3
0 | 2611760.2714 | 1268664.0876 | 2611762.0652 | 1268670.2733 | 2611762.8277 | 1268672.4199
1 | 2611765.9939 | 1268681.3333 | 2611762.8277 | 1268672.4199
2 | 2611760.2714 | 1268664.0876 | 2611760.3054 | 1268654.5031 | 2611760.3294 | 1268647.2113
3 | 2611760.2714 | 1268664.0876 | 2611757.2853 | 1268667.195 | 2611750.5015 | 1268669.0717 | 2611746.0091 | 1268669.057
4 | 2611765.9939 | 1268681.3333 | 2611776.421 | 1268682.6437 | 2611782.7934 | 1268683.7349
5 | 2611765.9939 | 1268681.3333 | 2611763.4984 | 1268683.7078 | 2611761.965 | 1268686.6179 | 2611763.0799 | 1268702.9425
6 | 2611760.3294 | 1268647.2113 | 2611760.3349 | 1268645.5549
7 | 2611746.0091 | 1268669.057 | 2611743.0762 | 1268669.0474
8 | 2611790.4672 | 1268685.0488 | 2611782.7934 | 1268683.7349
9 | 2611763.0799 | 1268702.9425 | 2611763.8334 | 1268713.9772
10 | 2611760.3614 | 1268637.4786 | 2611760.3349 | 1268645.5549
11 | 2611730.4461 | 1268669.006 | 2611743.0762 | 1268669.0474
12 | 2611790.4672 | 1268685.0488 | 2611800.3428 | 1268686.7398
13 | 2611763.8334 | 1268713.9772 | 2611764.5178 | 1268723.9984
14 | 2611760.3811 | 1268631.5093 | 2611760.3614 | 1268637.4786
15 | 2611730.4461 | 1268669.006 | 2611721.4597 | 1268668.9766
16 | 2611804.5133 | 1268687.4539 | 2611800.3428 | 1268686.7398
17 | 2611788.3055 | 1268633.0169 | 2611806.3644 | 1268636.6615
18 | 2611760.3811 | 1268631.5093 | 2611782.7073 | 1268631.8871 | 2611788.3055 | 1268633.0169
19 | 2611760.3811 | 1268631.5093 | 2611760.4355 | 1268628.3602
20 | 2611760.452 | 1268627.4037 | 2611760.4355 | 1268628.3602
21 | 2611760.5907 | 1268619.3804 | 2611760.452 | 1268627.4037
22 | 2611760.5907 | 1268619.3804 | 2611760.6694 | 1268614.8251
23 | 2611804.5133 | 1268687.4539 | 2611809.1481 | 1268688.2475
24 | 2611817.4079 | 1268689.6618 | 2611809.1481 | 1268688.2475
25 | 2611817.4079 | 1268689.6618 | 2611818.5601 | 1268689.8591
26 | 2611818.5601 | 1268689.8591 | 2611832.2555 | 1268692.2041
27 | 2611762.733 | 1268602.4903 | 2611761.2314 | 1268610.4633
28 | 2611762.8843 | 1268601.6872 | 2611762.733 | 1268602.4903
29 | 2611761.2314 | 1268610.4633 | 2611760.6956 | 1268613.3082 | 2611760.6694 | 1268614.8251
30 | 2611767.0155 | 1268579.7527 | 2611762.8843 | 1268601.6872
31 | 2611767.0155 | 1268579.7527 | 2611756.0827 | 1268579.1083 | 2611749.714 | 1268579.0925
32 | 2611767.0155 | 1268579.7527 | 2611779.9883 | 1268582.2023
33 | 2611767.0155 | 1268579.7527 | 2611768.948 | 1268567.8296
34 | 2611749.714 | 1268579.0925 | 2611746.3693 | 1268579.0841
35 | 2611770.6186 | 1268557.5232 | 2611768.948 | 1268567.8296
36 | 2611746.3693 | 1268579.0841 | 2611738.1186 | 1268579.0636
37 | 2611770.6186 | 1268557.5232 | 2611772.2754 | 1268547.3012
38 | 2611772.2754 | 1268547.3012 | 2611773.3098 | 1268540.9197
39 | 2611734.56 | 1268579.0547 | 2611738.1186 | 1268579.0636
40 | 2611715.597 | 1268579.0075 | 2611715.5637 | 1268579.0074
41 | 2611701.7193 | 1268578.9729 | 2611715.5637 | 1268579.0074
42 | 2611723.003 | 1268579.0259 | 2611715.597 | 1268579.0075
43 | 2611697.068 | 1268578.9613 | 2611701.7193 | 1268578.9729
44 | 2611723.003 | 1268579.0259 | 2611725.4783 | 1268579.0321
45 | 2611697.068 | 1268578.9613 | 2611696.8395 | 1268578.9608
46 | 2611726.2198 | 1268579.0339 | 2611725.4783 | 1268579.0321
47 | 2611679.0395 | 1268578.9164 | 2611696.8395 | 1268578.9608
48 | 2611734.56 | 1268579.0547 | 2611726.2198 | 1268579.0339
49 | 2611668.6284 | 1268578.8905 | 2611679.0395 | 1268578.9164
50 | 2611717.1926 | 1268668.9626 | 2611721.4597 | 1268668.9766
51 | 2611717.1926 | 1268668.9626 | 2611708.2816 | 1268668.9334
52 | 2611707.0988 | 1268668.9295 | 2611708.2816 | 1268668.9334
53 | 2611707.0988 | 1268668.9295 | 2611700.8146 | 1268668.9089
54 | 2611700.8146 | 1268668.9089 | 2611700.6418 | 1268668.9083
55 | 2611699.1216 | 1268668.9033 | 2611700.6418 | 1268668.9083
56 | 2611694.4248 | 1268668.8879 | 2611699.1216 | 1268668.9033
57 | 2611694.4248 | 1268668.8879 | 2611694.2788 | 1268668.8875
58 | 2611694.2788 | 1268668.8875 | 2611686.8377 | 1268668.8631
59 | 2611677.996 | 1268668.8341 | 2611686.8377 | 1268668.8631
60 | 2611677.996 | 1268668.8341 | 2611670.3553 | 1268668.809
61 | 2611670.3553 | 1268668.809 | 2611663.9838 | 1268668.7882
62 | 2611668.6284 | 1268578.8905 | 2611667.7433 | 1268578.8883
63 | 2611649.0981 | 1268578.8418 | 2611667.7433 | 1268578.8883
64 | 2611649.0981 | 1268578.8418 | 2611648.5861 | 1268590.4712 | 2611648.579 | 1268593.9177
65 | 2611648.5501 | 1268607.9551 | 2611648.579 | 1268593.9177
66 | 2611648.5501 | 1268607.9551 | 2611648.526 | 1268619.6647
67 | 2611648.4983 | 1268633.1311 | 2611648.526 | 1268619.6647
68 | 2611648.425 | 1268668.7372 | 2611648.4506 | 1268656.316
69 | 2611648.425 | 1268668.7372 | 2611663.9838 | 1268668.7882

## bus_geodata
| x | y | coords
0 | 2611762.8277 | 1268672.4199
1 | 2611760.2714 | 1268664.0876
2 | 2611765.9939 | 1268681.3333
3 | 2611760.3294 | 1268647.2113
4 | 2611746.0091 | 1268669.057
5 | 2611782.7934 | 1268683.7349
6 | 2611763.0799 | 1268702.9425
7 | 2611760.3349 | 1268645.5549
8 | 2611743.0762 | 1268669.0474
9 | 2611790.4672 | 1268685.0488
10 | 2611763.8334 | 1268713.9772
11 | 2611760.3614 | 1268637.4786
12 | 2611730.4461 | 1268669.006
13 | 2611800.3428 | 1268686.7398
14 | 2611764.5178 | 1268723.9984
15 | 2611788.3055 | 1268633.0169
16 | 2611806.3644 | 1268636.6615
17 | 2611760.3811 | 1268631.5093
18 | 2611760.4355 | 1268628.3602
19 | 2611760.452 | 1268627.4037
20 | 2611760.5907 | 1268619.3804
21 | 2611804.5133 | 1268687.4539
22 | 2611809.1481 | 1268688.2475
23 | 2611817.4079 | 1268689.6618
24 | 2611818.5601 | 1268689.8591
25 | 2611832.2555 | 1268692.2041
26 | 2611762.733 | 1268602.4903
27 | 2611761.2314 | 1268610.4633
28 | 2611762.8843 | 1268601.6872
29 | 2611760.6694 | 1268614.8251
30 | 2611767.0155 | 1268579.7527
31 | 2611749.714 | 1268579.0925
32 | 2611779.9883 | 1268582.2023
33 | 2611768.948 | 1268567.8296
34 | 2611746.3693 | 1268579.0841
35 | 2611770.6186 | 1268557.5232
36 | 2611772.2754 | 1268547.3012
37 | 2611773.3098 | 1268540.9197
38 | 2611738.1186 | 1268579.0636
39 | 2611715.5637 | 1268579.0074
40 | 2611715.597 | 1268579.0075
41 | 2611701.7193 | 1268578.9729
42 | 2611723.003 | 1268579.0259
43 | 2611697.068 | 1268578.9613
44 | 2611725.4783 | 1268579.0321
45 | 2611696.8395 | 1268578.9608
46 | 2611726.2198 | 1268579.0339
47 | 2611679.0395 | 1268578.9164
48 | 2611734.56 | 1268579.0547
49 | 2611717.1926 | 1268668.9626
50 | 2611721.4597 | 1268668.9766
51 | 2611708.2816 | 1268668.9334
52 | 2611707.0988 | 1268668.9295
53 | 2611700.8146 | 1268668.9089
54 | 2611700.6418 | 1268668.9083
55 | 2611694.4248 | 1268668.8879
56 | 2611699.1216 | 1268668.9033
57 | 2611694.2788 | 1268668.8875
58 | 2611686.8377 | 1268668.8631
59 | 2611677.996 | 1268668.8341
60 | 2611670.3553 | 1268668.809
61 | 2611668.6284 | 1268578.8905
62 | 2611667.7433 | 1268578.8883
63 | 2611649.0981 | 1268578.8418
64 | 2611648.579 | 1268593.9177
65 | 2611648.5501 | 1268607.9551
66 | 2611648.526 | 1268619.6647
67 | 2611648.4983 | 1268633.1311
68 | 2611648.4506 | 1268656.316
69 | 2611648.425 | 1268668.7372
70 | 2611663.9838 | 1268668.7882
71 | 2611760.3811 | 1268631.5093

## line_std_types
| c_nf_per_km | r_ohm_per_km | x_ohm_per_km | max_i_ka | type | q_mm2 | alpha | voltage_rating
NAYY 4x50 SE | 210 | 0.642 | 0.083 | 0.142 | cs | 50 | 0.00403 | LV
NAYY 4x120 SE | 264 | 0.225 | 0.08 | 0.242 | cs | 120 | 0.00403 | LV
NAYY 4x150 SE | 261 | 0.208 | 0.08 | 0.27 | cs | 150 | 0.00403 | LV
NA2XS2Y 1x95 RM/25 12/20 kV | 216 | 0.313 | 0.132 | 0.252 | cs | 95 | 0.00403 | MV
NA2XS2Y 1x185 RM/25 12/20 kV | 273 | 0.161 | 0.117 | 0.362 | cs | 185 | 0.00403 | MV
NA2XS2Y 1x240 RM/25 12/20 kV | 304 | 0.122 | 0.112 | 0.421 | cs | 240 | 0.00403 | MV
NA2XS2Y 1x95 RM/25 6/10 kV | 315 | 0.313 | 0.123 | 0.249 | cs | 95 | 0.00403 | MV
NA2XS2Y 1x185 RM/25 6/10 kV | 406 | 0.161 | 0.11 | 0.358 | cs | 185 | 0.00403 | MV
NA2XS2Y 1x240 RM/25 6/10 kV | 456 | 0.122 | 0.105 | 0.416 | cs | 240 | 0.00403 | MV
NA2XS2Y 1x150 RM/25 12/20 kV | 250 | 0.206 | 0.116 | 0.319 | cs | 150 | 0.00403 | MV
NA2XS2Y 1x120 RM/25 12/20 kV | 230 | 0.253 | 0.119 | 0.283 | cs | 120 | 0.00403 | MV
NA2XS2Y 1x70 RM/25 12/20 kV | 190 | 0.443 | 0.132 | 0.22 | cs | 70 | 0.00403 | MV
NA2XS2Y 1x150 RM/25 6/10 kV | 360 | 0.206 | 0.11 | 0.315 | cs | 150 | 0.00403 | MV
NA2XS2Y 1x120 RM/25 6/10 kV | 340 | 0.253 | 0.113 | 0.28 | cs | 120 | 0.00403 | MV
NA2XS2Y 1x70 RM/25 6/10 kV | 280 | 0.443 | 0.123 | 0.217 | cs | 70 | 0.00403 | MV
N2XS(FL)2Y 1x120 RM/35 64/110 kV | 112 | 0.153 | 0.166 | 0.366 | cs | 120 | 0.00393 | HV
N2XS(FL)2Y 1x185 RM/35 64/110 kV | 125 | 0.099 | 0.156 | 0.457 | cs | 185 | 0.00393 | HV
N2XS(FL)2Y 1x240 RM/35 64/110 kV | 135 | 0.075 | 0.149 | 0.526 | cs | 240 | 0.00393 | HV
N2XS(FL)2Y 1x300 RM/35 64/110 kV | 144 | 0.06 | 0.144 | 0.588 | cs | 300 | 0.00393 | HV
15-AL1/3-ST1A 0.4 | 11 | 1.8769 | 0.35 | 0.105 | ol | 16 | 0.00403 | LV
24-AL1/4-ST1A 0.4 | 11.25 | 1.2012 | 0.335 | 0.14 | ol | 24 | 0.00403 | LV
48-AL1/8-ST1A 0.4 | 12.2 | 0.5939 | 0.3 | 0.21 | ol | 48 | 0.00403 | LV
94-AL1/15-ST1A 0.4 | 13.2 | 0.306 | 0.29 | 0.35 | ol | 94 | 0.00403 | LV
34-AL1/6-ST1A 10.0 | 9.7 | 0.8342 | 0.36 | 0.17 | ol | 34 | 0.00403 | MV
48-AL1/8-ST1A 10.0 | 10.1 | 0.5939 | 0.35 | 0.21 | ol | 48 | 0.00403 | MV
70-AL1/11-ST1A 10.0 | 10.4 | 0.4132 | 0.339 | 0.29 | ol | 70 | 0.00403 | MV
94-AL1/15-ST1A 10.0 | 10.75 | 0.306 | 0.33 | 0.35 | ol | 94 | 0.00403 | MV
122-AL1/20-ST1A 10.0 | 11.1 | 0.2376 | 0.323 | 0.41 | ol | 122 | 0.00403 | MV
149-AL1/24-ST1A 10.0 | 11.25 | 0.194 | 0.315 | 0.47 | ol | 149 | 0.00403 | MV
34-AL1/6-ST1A 20.0 | 9.15 | 0.8342 | 0.382 | 0.17 | ol | 34 | 0.00403 | MV
48-AL1/8-ST1A 20.0 | 9.5 | 0.5939 | 0.372 | 0.21 | ol | 48 | 0.00403 | MV
70-AL1/11-ST1A 20.0 | 9.7 | 0.4132 | 0.36 | 0.29 | ol | 70 | 0.00403 | MV
94-AL1/15-ST1A 20.0 | 10 | 0.306 | 0.35 | 0.35 | ol | 94 | 0.00403 | MV
122-AL1/20-ST1A 20.0 | 10.3 | 0.2376 | 0.344 | 0.41 | ol | 122 | 0.00403 | MV
149-AL1/24-ST1A 20.0 | 10.5 | 0.194 | 0.337 | 0.47 | ol | 149 | 0.00403 | MV
184-AL1/30-ST1A 20.0 | 10.75 | 0.1571 | 0.33 | 0.535 | ol | 184 | 0.00403 | MV
243-AL1/39-ST1A 20.0 | 11 | 0.1188 | 0.32 | 0.645 | ol | 243 | 0.00403 | MV
48-AL1/8-ST1A 110.0 | 8 | 0.5939 | 0.46 | 0.21 | ol | 48 | 0.00403 | HV
70-AL1/11-ST1A 110.0 | 8.4 | 0.4132 | 0.45 | 0.29 | ol | 70 | 0.00403 | HV
94-AL1/15-ST1A 110.0 | 8.65 | 0.306 | 0.44 | 0.35 | ol | 94 | 0.00403 | HV
122-AL1/20-ST1A 110.0 | 8.5 | 0.2376 | 0.43 | 0.41 | ol | 122 | 0.00403 | HV
149-AL1/24-ST1A 110.0 | 8.75 | 0.194 | 0.41 | 0.47 | ol | 149 | 0.00403 | HV
184-AL1/30-ST1A 110.0 | 8.8 | 0.1571 | 0.4 | 0.535 | ol | 184 | 0.00403 | HV
243-AL1/39-ST1A 110.0 | 9 | 0.1188 | 0.39 | 0.645 | ol | 243 | 0.00403 | HV
305-AL1/39-ST1A 110.0 | 9.2 | 0.0949 | 0.38 | 0.74 | ol | 305 | 0.00403 | HV
490-AL1/64-ST1A 110.0 | 9.75 | 0.059 | 0.37 | 0.96 | ol | 490 | 0.00403 | HV
679-AL1/86-ST1A 110.0 | 9.95 | 0.042 | 0.36 | 1.15 | ol | 679 | 0.00403 | HV
490-AL1/64-ST1A 220.0 | 10 | 0.059 | 0.285 | 0.96 | ol | 490 | 0.00403 | HV
679-AL1/86-ST1A 220.0 | 11.7 | 0.042 | 0.275 | 1.15 | ol | 679 | 0.00403 | HV
490-AL1/64-ST1A 380.0 | 11 | 0.059 | 0.253 | 0.96 | ol | 490 | 0.00403 | HV
679-AL1/86-ST1A 380.0 | 14.6 | 0.042 | 0.25 | 1.15 | ol | 679 | 0.00403 | HV

## trafo_std_types
| i0_percent | pfe_kw | vkr_percent | sn_mva | vn_lv_kv | vn_hv_kv | vk_percent | shift_degree | vector_group | tap_side | tap_neutral | tap_min | tap_max | tap_step_degree | tap_step_percent | tap_phase_shifter
160 MVA 380/110 kV | 0.06 | 60 | 0.25 | 160 | 110 | 380 | 12.2 | 0 | Yy0 | hv | 0 | -9 | 9 | 0 | 1.5 | FALSE
100 MVA 220/110 kV | 0.06 | 55 | 0.26 | 100 | 110 | 220 | 12 | 0 | Yy0 | hv | 0 | -9 | 9 | 0 | 1.5 | FALSE
63 MVA 110/20 kV | 0.04 | 22 | 0.32 | 63 | 20 | 110 | 18 | 150 | YNd5 | hv | 0 | -9 | 9 | 0 | 1.5 | FALSE
40 MVA 110/20 kV | 0.05 | 18 | 0.34 | 40 | 20 | 110 | 16.2 | 150 | YNd5 | hv | 0 | -9 | 9 | 0 | 1.5 | FALSE
25 MVA 110/20 kV | 0.07 | 14 | 0.41 | 25 | 20 | 110 | 12 | 150 | YNd5 | hv | 0 | -9 | 9 | 0 | 1.5 | FALSE
63 MVA 110/10 kV | 0.04 | 22 | 0.32 | 63 | 10 | 110 | 18 | 150 | YNd5 | hv | 0 | -9 | 9 | 0 | 1.5 | FALSE
40 MVA 110/10 kV | 0.05 | 18 | 0.34 | 40 | 10 | 110 | 16.2 | 150 | YNd5 | hv | 0 | -9 | 9 | 0 | 1.5 | FALSE
25 MVA 110/10 kV | 0.07 | 14 | 0.41 | 25 | 10 | 110 | 12 | 150 | YNd5 | hv | 0 | -9 | 9 | 0 | 1.5 | FALSE
0.25 MVA 20/0.4 kV | 0.32 | 0.8 | 1.44 | 0.25 | 0.4 | 20 | 6 | 150 | Yzn5 | hv | 0 | -2 | 2 | 0 | 2.5 | FALSE
0.4 MVA 20/0.4 kV | 0.3375 | 1.35 | 1.425 | 0.4 | 0.4 | 20 | 6 | 150 | Dyn5 | hv | 0 | -2 | 2 | 0 | 2.5 | FALSE
0.63 MVA 20/0.4 kV | 0.2619 | 1.65 | 1.206 | 0.63 | 0.4 | 20 | 6 | 150 | Dyn5 | hv | 0 | -2 | 2 | 0 | 2.5 | FALSE
0.25 MVA 10/0.4 kV | 0.24 | 0.6 | 1.2 | 0.25 | 0.4 | 10 | 4 | 150 | Dyn5 | hv | 0 | -2 | 2 | 0 | 2.5 | FALSE
0.4 MVA 10/0.4 kV | 0.2375 | 0.95 | 1.325 | 0.4 | 0.4 | 10 | 4 | 150 | Dyn5 | hv | 0 | -2 | 2 | 0 | 2.5 | FALSE
0.63 MVA 10/0.4 kV | 0.1873 | 1.18 | 1.0794 | 0.63 | 0.4 | 10 | 4 | 150 | Dyn5 | hv | 0 | -2 | 2 | 0 | 2.5 | FALSE

## trafo3w_std_types
| sn_hv_mva | sn_mv_mva | sn_lv_mva | vn_hv_kv | vn_mv_kv | vn_lv_kv | vk_hv_percent | vk_mv_percent | vk_lv_percent | vkr_hv_percent | vkr_mv_percent | vkr_lv_percent | pfe_kw | i0_percent | shift_mv_degree | shift_lv_degree | vector_group | tap_side | tap_neutral | tap_min | tap_max | tap_step_percent
63/25/38 MVA 110/20/10 kV | 63 | 25 | 38 | 110 | 20 | 10 | 10.4 | 10.4 | 10.4 | 0.28 | 0.32 | 0.35 | 35 | 0.89 | 0 | 0 | YN0yn0yn0 | hv | 0 | -10 | 10 | 1.2
63/25/38 MVA 110/10/10 kV | 63 | 25 | 38 | 110 | 10 | 10 | 10.4 | 10.4 | 10.4 | 0.28 | 0.32 | 0.35 | 35 | 0.89 | 0 | 0 | YN0yn0yn0 | hv | 0 | -10 | 10 | 1.2

## fuse_std_types
| fuse_type | i_rated_a | t_avg | t_min | t_total | x_avg | x_min | x_total
HV 100A | HV 100A | 100 | 0 | [10.0, 3.64, 0.854, 0.281, 0.1, 0.0531, 0.022, 0.01] | [10.0, 4.267, 1.21, 0.403, 0.1, 0.058, 0.022, 0.01] | 0 | [300.0, 350.0, 450.0, 550.0, 700.0, 850.0, 1200.0, 1752.0] | [600.0, 700.0, 900.0, 1150.0, 1665.0, 2000.0, 3000.0, 4313.0]
HV 10A | HV 10A | 10 | 0 | [10.0, 1675.0, 0.344, 0.156, 0.1, 0.0417, 0.0171, 0.01] | [10.0, 1.3, 0.3, 0.155, 0.1, 0.0555, 0.023, 0.01] | 0 | [30.0, 32.0, 35.0, 37.0, 39.0, 50.0, 70.0, 88.0] | [60.0, 70.0, 80.0, 87.0, 94.0, 110.0, 150.0, 216.0]
HV 125A | HV 125A | 125 | 0 | [10.0, 1.82, 0.344, 0.1, 0.0467, 0.0269, 0.01] | [10.0, 2.478, 0.426, 0.1, 0.0427, 0.0211, 0.01] | 0 | [375.0, 500.0, 700.0, 925.0, 1200.0, 1500.0, 2341.0] | [750.0, 1000.0, 1500.0, 2200.0, 3000.0, 4000.0, 5765.0]
HV 160A | HV 160A | 160 | 0 | [10.0, 4.15, 1.03, 0.198, 0.1, 0.051, 0.0172, 0.01] | [10.0, 2.3, 0.734, 0.274, 0.1, 0.046, 0.0177, 0.01] | 0 | [480.0, 550.0, 700.0, 1000.0, 1260.0, 1600.0, 2500.0, 3227.0] | [960.0, 1300.0, 1700.0, 2200.0, 2996.0, 4000.0, 6000.0, 7946.0]
HV 16A | HV 16A | 16 | 0 | [10.0, 0.352, 0.164, 0.1, 0.0649, 0.0342, 0.01] | [10.0, 2.34, 0.722, 0.181, 0.1, 0.055, 0.0296, 0.01] | 0 | [48.0, 60.0, 65.0, 71.0, 80.0, 100.0, 162.0] | [96.0, 110.0, 125.0, 150.0, 168.0, 200.0, 250.0, 398.0]
HV 200A | HV 200A | 200 | 0 | [10.0, 4.267, 1.21, 0.403, 0.1, 0.058, 0.022, 0.01] | [10.0, 3.73, 1.654, 0.328, 0.1, 0.0531, 0.019, 0.01] | 0 | [600.0, 700.0, 900.0, 1150.0, 1665.0, 2000.0, 3000.0, 4313.0] | [1200.0, 1500.0, 1800.0, 2700.0, 3960.0, 5000.0, 7500.0, 10620.0]
HV 20A | HV 20A | 20 | 0 | [10.0, 1.3, 0.3, 0.155, 0.1, 0.0555, 0.023, 0.01] | [10.0, 1.3, 0.161, 0.1, 0.0611, 0.0399, 0.0141, 0.01] | 0 | [60.0, 70.0, 80.0, 87.0, 94.0, 110.0, 150.0, 216.0] | [120.0, 150.0, 200.0, 223.0, 260.0, 300.0, 450.0, 532.0]
HV 25A | HV 25A | 25 | 0 | [10.0, 2.512, 0.833, 0.299, 0.1, 0.0372, 0.0223, 0.01] | [10.0, 3.125, 0.597, 0.198, 0.1, 0.0378, 0.022, 0.01] | 0 | [75.0, 82.0, 90.0, 100.0, 124.0, 170.0, 200.0, 289.0] | [150.0, 170.0, 210.0, 250.0, 294.0, 400.0, 500.0, 711.0]
HV 31.5A | HV 31.5A | 31.5 | 0 | [10.0, 2.34, 0.722, 0.181, 0.1, 0.055, 0.0296, 0.01] | [10.0, 2.84, 0.368, 0.164, 0.1, 0.0621, 0.0378, 0.0195, 0.01] | 0 | [95.0, 110.0, 125.0, 150.0, 165.0, 200.0, 250.0, 390.0] | [189.0, 220.0, 300.0, 350.0, 393.0, 450.0, 530.0, 700.0, 960.0]
HV 40A | HV 40A | 40 | 0 | [10.0, 1.3, 0.161, 0.1, 0.0611, 0.0399, 0.0141, 0.01] | [10.0, 2.05, 0.369, 0.198, 0.1, 0.051, 0.0298, 0.01] | 0 | [120.0, 150.0, 200.0, 223.0, 260.0, 300.0, 450.0, 532.0] | [240.0, 300.0, 400.0, 450.0, 530.0, 650.0, 800.0, 1311.0]
HV 50A | HV 50A | 50 | 0 | [10.0, 3.215, 0.597, 0.198, 0.1, 0.0378, 0.022, 0.01] | [10.0, 3.64, 0.854, 0.281, 0.1, 0.0531, 0.022, 0.01] | 0 | [150.0, 170.0, 210.0, 250.0, 294.0, 400.0, 500.0, 711.0] | [300.0, 350.0, 450.0, 550.0, 700.0, 850.0, 1200.0, 1752.0]
HV 6.3A | HV 6.3A | 6.3 | 0 | [10.0, 1.39, 0.344, 0.168, 0.1, 0.056, 0.0263, 0.01] | [10.0, 1.711, 0.516, 0.198, 0.1, 0.0634, 0.0303, 0.01] | 0 | [19.0, 19.5, 20.4, 20.8, 22.0, 25.0, 32.0, 48.0] | [38.0, 40.0, 43.0, 48.0, 53.0, 60.0, 75.0, 118.0]
HV 63A | HV 63A | 63 | 0 | [10.0, 2.84, 0.368, 0.164, 0.1, 0.0621, 0.0378, 0.0195, 0.01] | [10.0, 1.82, 0.344, 0.1, 0.0467, 0.0269, 0.01] | 0 | [189.0, 220.0, 300.0, 350.0, 393.0, 450.0, 530.0, 700.0, 961.0] | [378.0, 500.0, 700.0, 934.0, 1200.0, 1500.0, 2366.0]
HV 80A | HV 80A | 80 | 0 | [10.0, 2.05, 0.369, 0.198, 0.1, 0.051, 0.0298, 0.01] | [10.0, 4.15, 1.03, 0.198, 0.1, 0.051, 0.0172, 0.01] | 0 | [240.0, 300.0, 400.0, 450.0, 530.0, 650.0, 800.0, 1311.0] | [480.0, 550.0, 700.0, 1000.0, 1260.0, 1600.0, 2500.0, 3227.0]
Siemens NH-1-100 | Siemens NH-1-100 | 100 | [5400.0, 2000.0, 400.0, 20.0, 1.0, 0.2, 0.012, 0.004] | 0 | 0 | [150.0, 190.0, 250.0, 430.0, 900.0, 1250.0, 2700.0, 3600.0] | 0 | 0
Siemens NH-1-125 | Siemens NH-1-125 | 125 | [4800.0, 120.0, 7.0, 0.1, 0.004] | 0 | 0 | [180.0, 400.0, 740.0, 2000.0, 4250.0] | 0 | 0
Siemens NH-1-16 | Siemens NH-1-16 | 16 | [4000.0, 400.0, 2.0, 0.1, 0.04, 0.01] | 0 | 0 | [26.0, 35.0, 75.0, 150.0, 200.0, 300.0] | 0 | 0
Siemens NH-1-160 | Siemens NH-1-160 | 160 | [4800.0, 120.0, 7.0, 0.1, 0.004] | 0 | 0 | [210.0, 500.0, 900.0, 2300.0, 5000.0] | 0 | 0
Siemens NH-1-25 | Siemens NH-1-25 | 25 | [4000.0, 1000.0, 10.0, 0.2, 0.02, 0.01] | 0 | 0 | [40.0, 50.0, 100.0, 210.0, 400.0, 500.0] | 0 | 0
Siemens NH-1-50 | Siemens NH-1-50 | 50 | [4000.0, 40.0, 4.0, 1.0, 0.02, 0.01] | 0 | 0 | [86.0, 200.0, 300.0, 400.0, 1000.0, 1280.0] | 0 | 0
Siemens NH-1-63 | Siemens NH-1-63 | 63 | [4000.0, 100.0, 10.0, 2.0, 0.04, 0.01] | 0 | 0 | [100.0, 200.0, 300.0, 400.0, 1000.0, 1500.0] | 0 | 0
Siemens NH-1-80 | Siemens NH-1-80 | 80 | [4800.0, 120.0, 7.0, 0.1, 0.01] | 0 | 0 | [150.58, 250.0, 450.0, 1150.0, 2470.0] | 0 | 0
Siemens NH-2-1000 | Siemens NH-2-1000 | 1000 | [4800.0, 120.0, 7.0, 0.1, 0.004] | 0 | 0 | [1900.0, 3500.0, 8400.0, 24000.0, 52000.0] | 0 | 0
Siemens NH-2-200 | Siemens NH-2-200 | 200 | [4800.0, 120.0, 7.0, 0.1, 0.004] | 0 | 0 | [280.0, 650.0, 1200.0, 3000.0, 7000.0] | 0 | 0
Siemens NH-2-224 | Siemens NH-2-224 | 224 | [4800.0, 120.0, 7.0, 0.2, 0.04, 0.004] | 0 | 0 | [400.0, 750.0, 1453.0, 3025.0, 4315.0, 7600.0] | 0 | 0
Siemens NH-2-250 | Siemens NH-2-250 | 250 | [4800.0, 120.0, 7.0, 0.1, 0.004] | 0 | 0 | [450.0, 800.0, 1650.0, 4000.0, 8500.0] | 0 | 0
Siemens NH-2-315 | Siemens NH-2-315 | 315 | [4800.0, 120.0, 7.0, 0.1, 0.004] | 0 | 0 | [550.0, 920.0, 1900.0, 5000.0, 11000.0] | 0 | 0
Siemens NH-2-355 | Siemens NH-2-355 | 355 | [4800.0, 120.0, 6.0, 0.1, 0.004] | 0 | 0 | [650.0, 1116.27, 2350.0, 5840.0, 12790.0] | 0 | 0
Siemens NH-2-400 | Siemens NH-2-400 | 400 | [4800.0, 120.0, 7.0, 0.1, 0.004] | 0 | 0 | [720.0, 1350.0, 2800.0, 6500.0, 15000.0] | 0 | 0
Siemens NH-2-425 | Siemens NH-2-425 | 425 | [4800.0, 120.0, 7.0, 0.1, 0.004] | 0 | 0 | [850.0, 1500.0, 3050.0, 7500.0, 16500.0] | 0 | 0
Siemens NH-2-630 | Siemens NH-2-630 | 630 | [4800.0, 120.0, 7.0, 0.1, 0.004] | 0 | 0 | [1200.0, 2000.0, 4800.0, 12000.0, 26000.0] | 0 | 0

## res_bus
| vm_pu | va_degree | p_mw | q_mvar
0 | 0.99633 | -0.070405 | 0.012022 | 0.003013
1 | 0.99726 | -0.052527 | 0 | 0
2 | 0.99542 | -0.087838 | 0 | 0
3 | 0.99895 | -0.020058 | 0.012701 | 0.0031831
4 | 0.99577 | -0.081175 | 0.0059543 | 0.0014923
5 | 0.99403 | -0.11474 | 0.015183 | 0.0038052
6 | 0.99511 | -0.093894 | 0.0075031 | 0.0018805
7 | 0.99913 | -0.016694 | 0.0043459 | 0.0010892
8 | 0.99551 | -0.086181 | 0.015266 | 0.0038261
9 | 0.99349 | -0.12501 | 0.0092945 | 0.0023294
10 | 0.99503 | -0.095335 | 0.00437 | 0.0010952
11 | 1 | 0 | -0.43769 | -0.11026
12 | 0.99456 | -0.10437 | 0.0086404 | 0.0021655
13 | 0.99289 | -0.13661 | 0.0046152 | 0.0011567
14 | 0.995 | -0.09587 | 0.0030281 | 0.00075892
15 | 0.99921 | -0.015205 | 0.0058354 | 0.0014625
16 | 0.99913 | -0.016599 | 0.0043311 | 0.0010855
17 | 0.99946 | -0.01023 | 0 | 0
18 | 0.9992 | -0.015352 | 0.004955 | 0.0012418
19 | 0.99912 | -0.016867 | 0.005415 | 0.0013571
20 | 0.99847 | -0.029204 | 0.010113 | 0.0025346
21 | 0.99266 | -0.14116 | 0.014696 | 0.0036831
22 | 0.99246 | -0.145 | 0.013279 | 0.0033279
23 | 0.99221 | -0.14988 | 0.01356 | 0.0033985
24 | 0.99219 | -0.15028 | 0.0147 | 0.0036842
25 | 0.99213 | -0.15143 | 0.004638 | 0.0011624
26 | 0.99723 | -0.053001 | 0.0034889 | 0.00087439
27 | 0.9978 | -0.041975 | 0.0044279 | 0.0011097
28 | 0.99717 | -0.054087 | 0.0030775 | 0.0007713
29 | 0.99813 | -0.035813 | 0.0062827 | 0.0015746
30 | 0.99565 | -0.083202 | 0 | 0
31 | 0.99381 | -0.11874 | 0.0050902 | 0.0012757
32 | 0.99558 | -0.084733 | 0.006598 | 0.0016536
33 | 0.99537 | -0.088625 | 0.0044149 | 0.0011065
34 | 0.99347 | -0.12531 | 0.0026445 | 0.00066277
35 | 0.99517 | -0.092505 | 0.007466 | 0.0018712
36 | 0.99504 | -0.094993 | 0.0045127 | 0.001131
37 | 0.99499 | -0.096033 | 0.0091376 | 0.0022901
38 | 0.99264 | -0.14117 | 0.0041415 | 0.001038
39 | 0.99082 | -0.17656 | 0.0031954 | 0.00080085
40 | 0.99082 | -0.17652 | 0.0053374 | 0.0013377
41 | 0.99005 | -0.19136 | 0.019543 | 0.0048978
42 | 0.99128 | -0.16749 | 0.010974 | 0.0027502
43 | 0.98988 | -0.19472 | 0.0083224 | 0.0020858
44 | 0.99146 | -0.16399 | 0.018263 | 0.0045773
45 | 0.98987 | -0.19485 | 0.0071889 | 0.0018017
46 | 0.99153 | -0.1627 | 0.0032366 | 0.00081117
47 | 0.98946 | -0.2028 | 0.0023485 | 0.0005886
48 | 0.9923 | -0.14776 | 0.0034224 | 0.00085773
49 | 0.99371 | -0.12079 | 0.0049678 | 0.0012451
50 | 0.99396 | -0.11597 | 0.0091057 | 0.0022821
51 | 0.99323 | -0.13009 | 0.0073491 | 0.0018419
52 | 0.99318 | -0.13117 | 0.0023351 | 0.00058524
53 | 0.99289 | -0.13666 | 0.005327 | 0.0013351
54 | 0.99289 | -0.1368 | 0.0023338 | 0.00058489
55 | 0.99274 | -0.13969 | 0.0044618 | 0.0011182
56 | 0.99283 | -0.13792 | 0.020479 | 0.0051324
57 | 0.99274 | -0.13973 | 0.0019207 | 0.00048136
58 | 0.99263 | -0.14169 | 0.0043548 | 0.0010914
59 | 0.99255 | -0.14334 | 0.0039258 | 0.00098389
60 | 0.9925 | -0.14423 | 0.00196 | 0.00049122
61 | 0.98925 | -0.20702 | 0.0023363 | 0.00058554
62 | 0.98923 | -0.20734 | 0.0031062 | 0.00077848
63 | 0.98893 | -0.2131 | 0 | 0
64 | 0.98869 | -0.21776 | 0.0024603 | 0.00061661
65 | 0.9885 | -0.22148 | 0.0038032 | 0.00095318
66 | 0.98838 | -0.22379 | 0.0054823 | 0.001374
67 | 0.98831 | -0.22513 | 0.0055731 | 0.0013967
68 | 0.99242 | -0.14578 | 0.0020667 | 0.00051796
69 | 0.99245 | -0.14533 | 0 | 0
70 | 0.99248 | -0.14476 | 0.0025857 | 0.00064805
71 | 0.99998 | 149.9956 | 0 | 0

## res_line
| p_from_mw | q_from_mvar | p_to_mw | q_to_mvar | pl_mw | ql_mvar | i_from_ka | i_to_ka | i_ka | vm_from_pu | va_from_degree | vm_to_pu | va_to_degree | loading_percent
0 | -0.1172 | -0.029493 | 0.1173 | 0.029557 | 0.00010022 | 6.4027e-05 | 0.17508 | 0.17508 | 0.17508 | 0.99633 | -0.070405 | 0.99726 | -0.052527 | 48.0991
1 | 0.10518 | 0.02648 | -0.10509 | -0.026424 | 8.7573e-05 | 5.5924e-05 | 0.15713 | 0.15713 | 0.15713 | 0.99633 | -0.070405 | 0.99542 | -0.087838 | 43.1664
2 | -0.22067 | -0.055595 | 0.22102 | 0.055815 | 0.00034328 | 0.00021926 | 0.32937 | 0.32937 | 0.32937 | 0.99726 | -0.052527 | 0.99895 | -0.020058 | 45.2434
3 | 0.10337 | 0.026039 | -0.10323 | -0.025948 | 0.00014141 | 9.0297e-05 | 0.15429 | 0.15429 | 0.15429 | 0.99726 | -0.052527 | 0.99577 | -0.081175 | 42.3876
4 | 0.090184 | 0.022687 | -0.090069 | -0.022613 | 0.00011574 | 7.3852e-05 | 0.13484 | 0.13484 | 0.13484 | 0.99542 | -0.087838 | 0.99403 | -0.11474 | 37.0447
5 | 0.014906 | 0.0037371 | -0.014902 | -0.0037347 | 4.3006e-06 | 2.4522e-06 | 0.022283 | 0.022283 | 0.022283 | 0.99542 | -0.087838 | 0.99511 | -0.093894 | 6.1217
6 | -0.23372 | -0.058998 | 0.23376 | 0.059022 | 3.7676e-05 | 2.4069e-05 | 0.34829 | 0.34829 | 0.34829 | 0.99895 | -0.020058 | 0.99913 | -0.016694 | 47.8421
7 | 0.097278 | 0.024456 | -0.097255 | -0.024441 | 2.3249e-05 | 1.4841e-05 | 0.14539 | 0.14539 | 0.14539 | 0.99577 | -0.081175 | 0.99551 | -0.086181 | 39.9432
8 | 0.074886 | 0.018807 | -0.074849 | -0.018784 | 3.6698e-05 | 2.3386e-05 | 0.11211 | 0.11211 | 0.11211 | 0.99403 | -0.11474 | 0.99349 | -0.12501 | 30.8007
9 | 0.0073987 | 0.0018542 | -0.0073982 | -0.0018541 | 5.0768e-07 | 1.8124e-07 | 0.011063 | 0.011064 | 0.011064 | 0.99511 | -0.093894 | 0.99503 | -0.095335 | 3.0394
10 | -0.2381 | -0.060111 | 0.23829 | 0.060233 | 0.00019059 | 0.00012176 | 0.35476 | 0.35476 | 0.35476 | 0.99913 | -0.016694 | 1 | 0 | 48.7311
11 | 0.081988 | 0.020615 | -0.081917 | -0.02057 | 7.1161e-05 | 4.5379e-05 | 0.12257 | 0.12257 | 0.12257 | 0.99551 | -0.086181 | 0.99456 | -0.10437 | 33.6743
12 | 0.065554 | 0.016455 | -0.065518 | -0.016432 | 3.6227e-05 | 2.3056e-05 | 0.098194 | 0.098194 | 0.098194 | 0.99349 | -0.12501 | 0.99289 | -0.13661 | 26.9763
13 | 0.0030282 | 0.00075884 | -0.0030281 | -0.00075892 | 7.7244e-08 | -8.1031e-08 | 0.0045285 | 0.0045285 | 0.0045285 | 0.99503 | -0.095335 | 0.995 | -0.09587 | 1.2441
14 | 0.19775 | 0.050031 | -0.19765 | -0.049969 | 9.7019e-05 | 6.1936e-05 | 0.29442 | 0.29442 | 0.29442 | 1 | 0 | 0.99946 | -0.01023 | 40.442
15 | 0.073277 | 0.018404 | -0.073236 | -0.018378 | 4.0515e-05 | 2.5813e-05 | 0.10965 | 0.10965 | 0.10965 | 0.99456 | -0.10437 | 0.99396 | -0.11597 | 30.1228
16 | 0.060903 | 0.015275 | -0.06089 | -0.015267 | 1.322e-05 | 8.4059e-06 | 0.091277 | 0.091277 | 0.091277 | 0.99289 | -0.13661 | 0.99266 | -0.14116 | 25.0761
17 | 0.0043314 | 0.0010854 | -0.0043311 | -0.0010855 | 2.8744e-07 | -5.7333e-08 | 0.0064502 | 0.0064503 | 0.0064503 | 0.99921 | -0.015205 | 0.99913 | -0.016599 | 1.7721
18 | -0.010167 | -0.0025479 | 0.010169 | 0.0025491 | 2.4104e-06 | 1.1753e-06 | 0.01514 | 0.01514 | 0.01514 | 0.99921 | -0.015205 | 0.99946 | -0.01023 | 4.1594
19 | 0.18748 | 0.04742 | -0.18744 | -0.047391 | 4.606e-05 | 2.9396e-05 | 0.27928 | 0.27928 | 0.27928 | 0.99946 | -0.01023 | 0.9992 | -0.015352 | 38.3624
20 | 0.18248 | 0.046149 | -0.18247 | -0.046141 | 1.3261e-05 | 8.4618e-06 | 0.2719 | 0.2719 | 0.2719 | 0.9992 | -0.015352 | 0.99912 | -0.016867 | 37.3488
21 | 0.17705 | 0.044784 | -0.17695 | -0.044717 | 0.00010473 | 6.6819e-05 | 0.26383 | 0.26383 | 0.26383 | 0.99912 | -0.016867 | 0.99847 | -0.029204 | 36.241
22 | 0.16683 | 0.042182 | -0.16678 | -0.042148 | 5.2863e-05 | 3.3713e-05 | 0.24876 | 0.24876 | 0.24876 | 0.99847 | -0.029204 | 0.99813 | -0.035813 | 34.1707
23 | 0.046194 | 0.011583 | -0.046185 | -0.011578 | 8.4556e-06 | 5.3508e-06 | 0.069248 | 0.069248 | 0.069248 | 0.99266 | -0.14116 | 0.99246 | -0.145 | 19.0241
24 | 0.032907 | 0.0082501 | -0.032899 | -0.0082453 | 7.6498e-06 | 4.7876e-06 | 0.049339 | 0.049339 | 0.049339 | 0.99246 | -0.145 | 0.99221 | -0.14988 | 13.5546
25 | 0.019339 | 0.0048468 | -0.019338 | -0.0048466 | 3.6874e-07 | 2.2089e-07 | 0.029003 | 0.029003 | 0.029003 | 0.99221 | -0.14988 | 0.99219 | -0.15028 | 7.9677
26 | 0.0046382 | 0.0011624 | -0.004638 | -0.0011624 | 2.5212e-07 | -1.8083e-08 | 0.0069561 | 0.0069561 | 0.0069561 | 0.99219 | -0.15028 | 0.99213 | -0.15143 | 1.911
27 | -0.15594 | -0.039381 | 0.15602 | 0.039434 | 8.2439e-05 | 5.2549e-05 | 0.23279 | 0.23279 | 0.23279 | 0.99723 | -0.053001 | 0.9978 | -0.041975 | 31.9771
28 | 0.15245 | 0.038507 | -0.15244 | -0.038502 | 7.9362e-06 | 5.0578e-06 | 0.22759 | 0.22759 | 0.22759 | 0.99723 | -0.053001 | 0.99717 | -0.054087 | 31.262
29 | -0.16045 | -0.040544 | 0.1605 | 0.040574 | 4.7411e-05 | 3.0228e-05 | 0.2394 | 0.2394 | 0.2394 | 0.9978 | -0.041975 | 0.99813 | -0.035813 | 32.8841
30 | 0.14937 | 0.037731 | -0.14916 | -0.037598 | 0.00020811 | 0.00013261 | 0.22299 | 0.22299 | 0.22299 | 0.99717 | -0.054087 | 0.99565 | -0.083202 | 30.6312
31 | 0.11702 | 0.029538 | -0.11682 | -0.029411 | 0.00019882 | 0.00012702 | 0.17496 | 0.17496 | 0.17496 | 0.99565 | -0.083202 | 0.99381 | -0.11874 | 48.065
32 | 0.0065985 | 0.0016537 | -0.006598 | -0.0016536 | 4.8146e-07 | 1.3645e-07 | 0.0098615 | 0.0098615 | 0.0098615 | 0.99565 | -0.083202 | 0.99558 | -0.084733 | 2.7092
33 | 0.025544 | 0.0064063 | -0.025537 | -0.0064022 | 6.6017e-06 | 4.068e-06 | 0.038177 | 0.038177 | 0.038177 | 0.99565 | -0.083202 | 0.99537 | -0.088625 | 10.4882
34 | 0.11173 | 0.028135 | -0.11169 | -0.028113 | 3.5121e-05 | 2.2434e-05 | 0.16734 | 0.16734 | 0.16734 | 0.99381 | -0.11874 | 0.99347 | -0.12531 | 45.9712
35 | 0.021122 | 0.0052957 | -0.021118 | -0.0052934 | 3.904e-06 | 2.3629e-06 | 0.031577 | 0.031577 | 0.031577 | 0.99537 | -0.088625 | 0.99517 | -0.092505 | 8.675
36 | 0.10905 | 0.02745 | -0.10896 | -0.027397 | 8.2583e-05 | 5.2746e-05 | 0.16337 | 0.16337 | 0.16337 | 0.99347 | -0.12531 | 0.99264 | -0.14117 | 44.883
37 | 0.013652 | 0.0034222 | -0.013651 | -0.0034213 | 1.6182e-06 | 9.0115e-07 | 0.020414 | 0.020414 | 0.020414 | 0.99517 | -0.092505 | 0.99504 | -0.094993 | 5.6082
38 | 0.0091381 | 0.0022903 | -0.0091376 | -0.0022901 | 4.5272e-07 | 2.0577e-07 | 0.013665 | 0.013665 | 0.013665 | 0.99504 | -0.094993 | 0.99499 | -0.096033 | 3.7542
39 | 0.10482 | 0.026359 | -0.10479 | -0.026338 | 3.2963e-05 | 2.105e-05 | 0.15717 | 0.15717 | 0.15717 | 0.99264 | -0.14117 | 0.9923 | -0.14776 | 43.1775
40 | -0.063436 | -0.015927 | 0.063436 | 0.015927 | 1.1343e-07 | 7.2168e-08 | 0.095278 | 0.095278 | 0.095278 | 0.99082 | -0.17656 | 0.99082 | -0.17652 | 26.1754
41 | 0.06024 | 0.015126 | -0.060198 | -0.015099 | 4.2502e-05 | 2.7023e-05 | 0.090479 | 0.090479 | 0.090479 | 0.99082 | -0.17656 | 0.99005 | -0.19136 | 24.857
42 | -0.068773 | -0.017264 | 0.068803 | 0.017283 | 2.9632e-05 | 1.8869e-05 | 0.10329 | 0.10329 | 0.10329 | 0.99082 | -0.17652 | 0.99128 | -0.16749 | 28.3775
43 | 0.040655 | 0.010201 | -0.040649 | -0.010197 | 6.5133e-06 | 4.1087e-06 | 0.061108 | 0.061108 | 0.061108 | 0.99005 | -0.19136 | 0.98988 | -0.19472 | 16.7878
44 | -0.079776 | -0.020034 | 0.07979 | 0.020042 | 1.3315e-05 | 8.4894e-06 | 0.11977 | 0.11977 | 0.11977 | 0.99128 | -0.16749 | 0.99146 | -0.16399 | 32.9028
45 | 0.032326 | 0.0081111 | -0.032326 | -0.008111 | 2.0233e-07 | 1.2655e-07 | 0.048597 | 0.048597 | 0.048597 | 0.98988 | -0.19472 | 0.98987 | -0.19485 | 13.3509
46 | -0.098053 | -0.024619 | 0.098059 | 0.024623 | 6.0235e-06 | 3.8455e-06 | 0.14718 | 0.14718 | 0.14718 | 0.99146 | -0.16399 | 0.99153 | -0.1627 | 40.4332
47 | 0.025137 | 0.0063093 | -0.025128 | -0.0063034 | 9.5327e-06 | 5.8722e-06 | 0.03779 | 0.03779 | 0.03779 | 0.98987 | -0.19485 | 0.98946 | -0.2028 | 10.382
48 | -0.1013 | -0.025434 | 0.10137 | 0.02548 | 7.2292e-05 | 4.6159e-05 | 0.15203 | 0.15203 | 0.15203 | 0.99153 | -0.1627 | 0.9923 | -0.14776 | 41.7676
49 | 0.022779 | 0.0057148 | -0.022774 | -0.005712 | 4.5822e-06 | 2.7989e-06 | 0.034259 | 0.034259 | 0.034259 | 0.98946 | -0.2028 | 0.98925 | -0.20702 | 9.4117
50 | -0.064116 | -0.016087 | 0.064131 | 0.016096 | 1.4752e-05 | 9.3858e-06 | 0.096015 | 0.096015 | 0.096015 | 0.99371 | -0.12079 | 0.99396 | -0.11597 | 26.3779
51 | 0.059148 | 0.014842 | -0.059122 | -0.014825 | 2.6218e-05 | 1.6664e-05 | 0.088576 | 0.088576 | 0.088576 | 0.99371 | -0.12079 | 0.99323 | -0.13009 | 24.3342
52 | 0.051773 | 0.012983 | -0.05177 | -0.012982 | 2.6685e-06 | 1.6925e-06 | 0.077566 | 0.077566 | 0.077566 | 0.99323 | -0.13009 | 0.99318 | -0.13117 | 21.3094
53 | 0.049435 | 0.012396 | -0.049422 | -0.012388 | 1.2928e-05 | 8.1928e-06 | 0.074068 | 0.074068 | 0.074068 | 0.99318 | -0.13117 | 0.99289 | -0.13666 | 20.3483
54 | 0.044095 | 0.011053 | -0.044095 | -0.011053 | 2.8308e-07 | 1.7893e-07 | 0.066084 | 0.066084 | 0.066084 | 0.99289 | -0.13666 | 0.99289 | -0.1368 | 18.155
55 | 0.041761 | 0.010468 | -0.041759 | -0.010467 | 2.2331e-06 | 1.4095e-06 | 0.062587 | 0.062587 | 0.062587 | 0.99289 | -0.1368 | 0.99283 | -0.13792 | 17.1942
56 | -0.021278 | -0.0053331 | 0.02128 | 0.0053342 | 1.7916e-06 | 1.0859e-06 | 0.031894 | 0.031894 | 0.031894 | 0.99274 | -0.13969 | 0.99283 | -0.13792 | 8.7621
57 | 0.016816 | 0.0042149 | -0.016816 | -0.0042149 | 3.4788e-08 | 2.0376e-08 | 0.025206 | 0.025206 | 0.025206 | 0.99274 | -0.13969 | 0.99274 | -0.13973 | 6.9248
58 | 0.014896 | 0.0037335 | -0.014894 | -0.0037327 | 1.3911e-06 | 7.9408e-07 | 0.022327 | 0.022327 | 0.022327 | 0.99274 | -0.13973 | 0.99263 | -0.14169 | 6.1339
59 | 0.01054 | 0.0026413 | -0.010539 | -0.0026409 | 8.2765e-07 | 4.1541e-07 | 0.015799 | 0.015799 | 0.015799 | 0.99263 | -0.14169 | 0.99255 | -0.14334 | 4.3405
60 | 0.0066129 | 0.001657 | -0.0066126 | -0.0016569 | 2.8161e-07 | 8.1485e-08 | 0.0099139 | 0.0099139 | 0.0099139 | 0.99255 | -0.14334 | 0.9925 | -0.14423 | 2.7236
61 | 0.0046526 | 0.0011657 | -0.0046525 | -0.0011657 | 1.1625e-07 | -7.9356e-09 | 0.0069754 | 0.0069754 | 0.0069754 | 0.9925 | -0.14423 | 0.99248 | -0.14476 | 1.9163
62 | 0.020438 | 0.0051264 | -0.020438 | -0.0051263 | 3.1374e-07 | 1.8943e-07 | 0.030744 | 0.030744 | 0.030744 | 0.98925 | -0.20702 | 0.98923 | -0.20734 | 8.4463
63 | 0.017332 | 0.0043478 | -0.017327 | -0.004345 | 4.7528e-06 | 2.8025e-06 | 0.026072 | 0.026072 | 0.026072 | 0.98923 | -0.20734 | 0.98893 | -0.2131 | 7.1627
64 | 0.017327 | 0.004345 | -0.017323 | -0.0043427 | 3.8458e-06 | 2.2678e-06 | 0.026072 | 0.026072 | 0.026072 | 0.98893 | -0.2131 | 0.98869 | -0.21776 | 7.1627
65 | 0.014863 | 0.0037261 | -0.01486 | -0.0037246 | 2.6341e-06 | 1.5058e-06 | 0.022369 | 0.022369 | 0.022369 | 0.98869 | -0.21776 | 0.9885 | -0.22148 | 6.1455
66 | 0.011057 | 0.0027714 | -0.011056 | -0.0027708 | 1.2165e-06 | 6.2846e-07 | 0.016644 | 0.016644 | 0.016644 | 0.9885 | -0.22148 | 0.98838 | -0.22379 | 4.5726
67 | 0.0055734 | 0.0013968 | -0.0055731 | -0.0013967 | 3.5555e-07 | 5.4973e-08 | 0.0083908 | 0.0083909 | 0.0083909 | 0.98838 | -0.22379 | 0.98831 | -0.22513 | 2.3052
68 | -0.0020667 | -0.00051796 | 0.0020667 | 0.00051783 | 4.4726e-08 | -1.3188e-07 | 0.0030988 | 0.0030987 | 0.0030988 | 0.99242 | -0.14578 | 0.99245 | -0.14533 | 0.85131
69 | -0.0020667 | -0.00051783 | 0.0020668 | 0.00051767 | 5.6022e-08 | -1.652e-07 | 0.0030987 | 0.0030986 | 0.0030987 | 0.99245 | -0.14533 | 0.99248 | -0.14476 | 0.85129

## res_trafo
| p_hv_mw | q_hv_mvar | p_lv_mw | q_lv_mvar | pl_mw | ql_mvar | i_hv_ka | i_lv_ka | vm_hv_pu | va_hv_degree | vm_lv_pu | va_lv_degree | loading_percent
0 | -1.2729e-15 | -1.3162e-15 | 0.00165 | 1.2699e-07 | 0.00165 | 1.2699e-07 | 5.2857e-17 | 0.0023815 | 0.99998 | 149.9956 | 1 | 0 | 0.2619

## res_ext_grid
| p_mw | q_mvar
0 | 0.44332 | 0.11168

## res_load
| p_mw | q_mvar
0 | 0.012022 | 0.003013
1 | 0.012701 | 0.0031831
2 | 0.0059543 | 0.0014923
3 | 0.015183 | 0.0038052
4 | 0.0075031 | 0.0018805
5 | 0.0043459 | 0.0010892
6 | 0.015266 | 0.0038261
7 | 0.0092945 | 0.0023294
8 | 0.00437 | 0.0010952
9 | 0.0056309 | 0.0014112
10 | 0.0086404 | 0.0021655
11 | 0.0046152 | 0.0011567
12 | 0.0030281 | 0.00075892
13 | 0.0058354 | 0.0014625
14 | 0.0043311 | 0.0010855
15 | 0.004955 | 0.0012418
16 | 0.005415 | 0.0013571
17 | 0.010113 | 0.0025346
18 | 0.014696 | 0.0036831
19 | 0.013279 | 0.0033279
20 | 0.01356 | 0.0033985
21 | 0.0147 | 0.0036842
22 | 0.004638 | 0.0011624
23 | 0.0034889 | 0.00087439
24 | 0.0044279 | 0.0011097
25 | 0.0030775 | 0.0007713
26 | 0.0062827 | 0.0015746
27 | 0.0050902 | 0.0012757
28 | 0.006598 | 0.0016536
29 | 0.0044149 | 0.0011065
30 | 0.0026445 | 0.00066277
31 | 0.007466 | 0.0018712
32 | 0.0045127 | 0.001131
33 | 0.0091376 | 0.0022901
34 | 0.0041415 | 0.001038
35 | 0.0031954 | 0.00080085
36 | 0.0053374 | 0.0013377
37 | 0.019543 | 0.0048978
38 | 0.010974 | 0.0027502
39 | 0.0083224 | 0.0020858
40 | 0.018263 | 0.0045773
41 | 0.0071889 | 0.0018017
42 | 0.0032366 | 0.00081117
43 | 0.0023485 | 0.0005886
44 | 0.0034224 | 0.00085773
45 | 0.0049678 | 0.0012451
46 | 0.0091057 | 0.0022821
47 | 0.0073491 | 0.0018419
48 | 0.0023351 | 0.00058524
49 | 0.005327 | 0.0013351
50 | 0.0023338 | 0.00058489
51 | 0.0044618 | 0.0011182
52 | 0.020479 | 0.0051324
53 | 0.0019207 | 0.00048136
54 | 0.0043548 | 0.0010914
55 | 0.0039258 | 0.00098389
56 | 0.00196 | 0.00049122
57 | 0.0023363 | 0.00058554
58 | 0.0031062 | 0.00077848
59 | 0.0024603 | 0.00061661
60 | 0.0038032 | 0.00095318
61 | 0.0054823 | 0.001374
62 | 0.0055731 | 0.0013967
63 | 0.0020667 | 0.00051796
64 | 0.0025857 | 0.00064805

## dtypes
| element | column | dtype
0 | bus | name | object
1 | bus | vn_kv | float64
2 | bus | type | object
3 | bus | zone | object
4 | bus | in_service | bool
5 | load | name | object
6 | load | bus | uint32
7 | load | p_mw | float64
8 | load | q_mvar | float64
9 | load | const_z_percent | float64
10 | load | const_i_percent | float64
11 | load | sn_mva | float64
12 | load | scaling | float64
13 | load | in_service | bool
14 | load | type | object
15 | ext_grid | name | object
16 | ext_grid | bus | uint32
17 | ext_grid | vm_pu | float64
18 | ext_grid | va_degree | float64
19 | ext_grid | slack_weight | float64
20 | ext_grid | in_service | bool
21 | line | name | object
22 | line | std_type | object
23 | line | from_bus | uint32
24 | line | to_bus | uint32
25 | line | length_km | float64
26 | line | r_ohm_per_km | float64
27 | line | x_ohm_per_km | float64
28 | line | c_nf_per_km | float64
29 | line | g_us_per_km | float64
30 | line | max_i_ka | float64
31 | line | df | float64
32 | line | parallel | uint32
33 | line | type | object
34 | line | in_service | bool
35 | trafo | name | object
36 | trafo | std_type | object
37 | trafo | hv_bus | uint32
38 | trafo | lv_bus | uint32
39 | trafo | sn_mva | float64
40 | trafo | vn_hv_kv | float64
41 | trafo | vn_lv_kv | float64
42 | trafo | vk_percent | float64
43 | trafo | vkr_percent | float64
44 | trafo | pfe_kw | float64
45 | trafo | i0_percent | float64
46 | trafo | shift_degree | float64
47 | trafo | tap_side | object
48 | trafo | tap_neutral | int32
49 | trafo | tap_min | int32
50 | trafo | tap_max | int32
51 | trafo | tap_step_percent | float64
52 | trafo | tap_step_degree | float64
53 | trafo | tap_pos | int32
54 | trafo | tap_phase_shifter | bool
55 | trafo | parallel | uint32
56 | trafo | df | float64
57 | trafo | in_service | bool
58 | line_geodata | coords | object
59 | bus_geodata | x | float64
60 | bus_geodata | y | float64
61 | bus_geodata | coords | object
62 | res_bus | vm_pu | float64
63 | res_bus | va_degree | float64
64 | res_bus | p_mw | float64
65 | res_bus | q_mvar | float64
66 | res_line | p_from_mw | float64
67 | res_line | q_from_mvar | float64
68 | res_line | p_to_mw | float64
69 | res_line | q_to_mvar | float64
70 | res_line | pl_mw | float64
71 | res_line | ql_mvar | float64
72 | res_line | i_from_ka | float64
73 | res_line | i_to_ka | float64
74 | res_line | i_ka | float64
75 | res_line | vm_from_pu | float64
76 | res_line | va_from_degree | float64
77 | res_line | vm_to_pu | float64
78 | res_line | va_to_degree | float64
79 | res_line | loading_percent | float64
80 | res_trafo | p_hv_mw | float64
81 | res_trafo | q_hv_mvar | float64
82 | res_trafo | p_lv_mw | float64
83 | res_trafo | q_lv_mvar | float64
84 | res_trafo | pl_mw | float64
85 | res_trafo | ql_mvar | float64
86 | res_trafo | i_hv_ka | float64
87 | res_trafo | i_lv_ka | float64
88 | res_trafo | vm_hv_pu | float64
89 | res_trafo | va_hv_degree | float64
90 | res_trafo | vm_lv_pu | float64
91 | res_trafo | va_lv_degree | float64
92 | res_trafo | loading_percent | float64
93 | res_ext_grid | p_mw | float64
94 | res_ext_grid | q_mvar | float64
95 | res_load | p_mw | float64
96 | res_load | q_mvar | float64

## parameters
| version | format_version | converged | OPF_converged | name | f_hz | sn_mva
0 | 2.14.6 | 2.14.0 | TRUE | FALSE |  | 50 | 1