## bus
| name | vn_kv | type | zone | in_service
0 | bus_LV_2701-188_0_3_node_0 | 0.4 | n |  | TRUE
1 | bus_LV_2701-188_0_3_node_1 | 0.4 | n |  | TRUE
2 | bus_LV_2701-188_0_3_node_2 | 0.4 | n |  | TRUE
3 | bus_LV_2701-188_0_3_node_4 | 0.4 | n |  | TRUE
4 | bus_LV_2701-188_0_3_node_38 | 0.4 | n |  | TRUE
5 | bus_LV_2701-188_0_3_node_6 | 0.4 | n |  | TRUE
6 | bus_LV_2701-188_0_3_node_8 | 0.4 | n |  | TRUE
7 | bus_LV_2701-188_0_3_node_10 | 0.4 | n |  | TRUE
8 | bus_LV_2701-188_0_3_node_7 | 0.4 | n |  | TRUE
9 | bus_LV_2701-188_0_3_node_39 | 0.4 | n |  | TRUE
10 | bus_LV_2701-188_0_3_node_24 | 0.4 | n |  | TRUE
11 | bus_LV_2701-188_0_3_node_56 | 0.4 | n |  | TRUE
12 | bus_LV_2701-188_0_3_node_53 | 0.4 | n |  | TRUE
13 | bus_LV_2701-188_0_3_node_35 | 0.4 | n |  | TRUE
14 | bus_LV_2701-188_0_3_node_33 | 0.4 | n |  | TRUE
15 | bus_LV_2701-188_0_3_node_47 | 0.4 | n |  | TRUE
16 | bus_LV_2701-188_0_3_node_45 | 0.4 | n |  | TRUE
17 | bus_LV_2701-188_0_3_node_55 | 0.4 | n |  | TRUE
18 | bus_LV_2701-188_0_3_node_22 | 0.4 | n |  | TRUE
19 | bus_LV_2701-188_0_3_node_44 | 0.4 | n |  | TRUE
20 | bus_LV_2701-188_0_3_node_54 | 0.4 | n |  | TRUE
21 | bus_LV_2701-188_0_3_node_11 | 0.4 | n |  | TRUE
22 | bus_LV_2701-188_0_3_node_12 | 0.4 | n |  | TRUE
23 | bus_LV_2701-188_0_3_node_13 | 0.4 | n |  | TRUE
24 | bus_LV_2701-188_0_3_node_14 | 0.4 | n |  | TRUE
25 | bus_LV_2701-188_0_3_node_15 | 0.4 | n |  | TRUE
26 | bus_LV_2701-188_0_3_node_17 | 0.4 | n |  | TRUE
27 | bus_LV_2701-188_0_3_node_30 | 0.4 | n |  | TRUE
28 | bus_LV_2701-188_0_3_node_16 | 0.4 | n |  | TRUE
29 | bus_LV_2701-188_0_3_node_37 | 0.4 | n |  | TRUE
30 | bus_LV_2701-188_0_3_node_18 | 0.4 | n |  | TRUE
31 | bus_LV_2701-188_0_3_node_19 | 0.4 | n |  | TRUE
32 | bus_LV_2701-188_0_3_node_23 | 0.4 | n |  | TRUE
33 | bus_LV_2701-188_0_3_node_21 | 0.4 | n |  | TRUE
34 | bus_LV_2701-188_0_3_node_20 | 0.4 | n |  | TRUE
35 | bus_LV_2701-188_0_3_node_25 | 0.4 | n |  | TRUE
36 | bus_LV_2701-188_0_3_node_26 | 0.4 | n |  | TRUE
37 | bus_LV_2701-188_0_3_node_27 | 0.4 | n |  | TRUE
38 | bus_LV_2701-188_0_3_node_28 | 0.4 | n |  | TRUE
39 | bus_LV_2701-188_0_3_node_29 | 0.4 | n |  | TRUE
40 | bus_LV_2701-188_0_3_node_43 | 0.4 | n |  | TRUE
41 | bus_LV_2701-188_0_3_node_31 | 0.4 | n |  | TRUE
42 | bus_LV_2701-188_0_3_node_41 | 0.4 | n |  | TRUE
43 | bus_LV_2701-188_0_3_node_32 | 0.4 | n |  | TRUE
44 | bus_LV_2701-188_0_3_node_52 | 0.4 | n |  | TRUE
45 | bus_LV_2701-188_0_3_node_48 | 0.4 | n |  | TRUE
46 | bus_LV_2701-188_0_3_node_46 | 0.4 | n |  | TRUE
47 | bus_LV_2701-188_0_3_node_34 | 0.4 | n |  | TRUE
48 | bus_LV_2701-188_0_3_node_36 | 0.4 | n |  | TRUE
49 | bus_LV_2701-188_0_3_node_49 | 0.4 | n |  | TRUE
50 | bus_LV_2701-188_0_3_node_50 | 0.4 | n |  | TRUE
51 | bus_LV_2701-188_0_3_node_51 | 0.4 | n |  | TRUE
52 | bus_LV_2701-188_0_3_node_40 | 0.4 | n |  | TRUE
53 | bus_LV_2701-188_0_3_node_42 | 0.4 | n |  | TRUE
54 | bus_MV_561_0_node_29 | 20 | n |  | TRUE

## load
| name | bus | p_mw | q_mvar | const_z_percent | const_i_percent | sn_mva | scaling | in_service | type
0 | LV_2701-188_0_3_load_0 | 0 | 0.0049485 | 0.0012402 | 0 | 0 |  | 1 | TRUE | wye
1 | LV_2701-188_0_3_load_1 | 1 | 0.007184 | 0.0018005 | 0 | 0 |  | 1 | TRUE | wye
2 | LV_2701-188_0_3_load_38 | 4 | 0.023632 | 0.0059228 | 0 | 0 |  | 1 | TRUE | wye
3 | LV_2701-188_0_3_load_10 | 7 | 0.00080381 | 0.00020145 | 0 | 0 |  | 1 | TRUE | wye
4 | LV_2701-188_0_3_load_39 | 9 | 0.0070573 | 0.0017687 | 0 | 0 |  | 1 | TRUE | wye
5 | LV_2701-188_0_3_load_24 | 10 | 0.0023245 | 0.00058256 | 0 | 0 |  | 1 | TRUE | wye
6 | LV_2701-188_0_3_load_56 | 11 | 0.0086737 | 0.0021738 | 0 | 0 |  | 1 | TRUE | wye
7 | LV_2701-188_0_3_load_53 | 12 | 0.011768 | 0.0029494 | 0 | 0 |  | 1 | TRUE | wye
8 | LV_2701-188_0_3_load_35 | 13 | 0.017495 | 0.0043847 | 0 | 0 |  | 1 | TRUE | wye
9 | LV_2701-188_0_3_load_33 | 14 | 0.0056452 | 0.0014148 | 0 | 0 |  | 1 | TRUE | wye
10 | LV_2701-188_0_3_load_47 | 15 | 0.0047698 | 0.0011954 | 0 | 0 |  | 1 | TRUE | wye
11 | LV_2701-188_0_3_load_45 | 16 | 0.0050413 | 0.0012635 | 0 | 0 |  | 1 | TRUE | wye
12 | LV_2701-188_0_3_load_55 | 17 | 0.0029664 | 0.00074345 | 0 | 0 |  | 1 | TRUE | wye
13 | LV_2701-188_0_3_load_22 | 18 | 0.0058276 | 0.0014605 | 0 | 0 |  | 1 | TRUE | wye
14 | LV_2701-188_0_3_load_44 | 19 | 0.0092249 | 0.002312 | 0 | 0 |  | 1 | TRUE | wye
15 | LV_2701-188_0_3_load_54 | 20 | 0.0029938 | 0.00075032 | 0 | 0 |  | 1 | TRUE | wye
16 | LV_2701-188_0_3_load_11 | 21 | 0.0040789 | 0.0010223 | 0 | 0 |  | 1 | TRUE | wye
17 | LV_2701-188_0_3_load_12 | 22 | 0.017744 | 0.0044472 | 0 | 0 |  | 1 | TRUE | wye
18 | LV_2701-188_0_3_load_13 | 23 | 0.0047623 | 0.0011935 | 0 | 0 |  | 1 | TRUE | wye
19 | LV_2701-188_0_3_load_14 | 24 | 0.0029052 | 0.00072812 | 0 | 0 |  | 1 | TRUE | wye
20 | LV_2701-188_0_3_load_15 | 25 | 0.0053611 | 0.0013436 | 0 | 0 |  | 1 | TRUE | wye
21 | LV_2701-188_0_3_load_17 | 26 | 0.0045627 | 0.0011435 | 0 | 0 |  | 1 | TRUE | wye
22 | LV_2701-188_0_3_load_30 | 27 | 0.0075505 | 0.0018923 | 0 | 0 |  | 1 | TRUE | wye
23 | LV_2701-188_0_3_load_16 | 28 | 0.0040608 | 0.0010177 | 0 | 0 |  | 1 | TRUE | wye
24 | LV_2701-188_0_3_load_37 | 29 | 0.009966 | 0.0024977 | 0 | 0 |  | 1 | TRUE | wye
25 | LV_2701-188_0_3_load_18 | 30 | 0.0076011 | 0.001905 | 0 | 0 |  | 1 | TRUE | wye
26 | LV_2701-188_0_3_load_19 | 31 | 0.0045488 | 0.00114 | 0 | 0 |  | 1 | TRUE | wye
27 | LV_2701-188_0_3_load_23 | 32 | 0.0043275 | 0.0010846 | 0 | 0 |  | 1 | TRUE | wye
28 | LV_2701-188_0_3_load_21 | 33 | 0.0057184 | 0.0014332 | 0 | 0 |  | 1 | TRUE | wye
29 | LV_2701-188_0_3_load_20 | 34 | 0.0039286 | 0.0009846 | 0 | 0 |  | 1 | TRUE | wye
30 | LV_2701-188_0_3_load_25 | 35 | 0.011689 | 0.0029295 | 0 | 0 |  | 1 | TRUE | wye
31 | LV_2701-188_0_3_load_26 | 36 | 0.014677 | 0.0036783 | 0 | 0 |  | 1 | TRUE | wye
32 | LV_2701-188_0_3_load_27 | 37 | 0.0082328 | 0.0020633 | 0 | 0 |  | 1 | TRUE | wye
33 | LV_2701-188_0_3_load_28 | 38 | 0.0090816 | 0.0022761 | 0 | 0 |  | 1 | TRUE | wye
34 | LV_2701-188_0_3_load_29 | 39 | 0.011435 | 0.0028658 | 0 | 0 |  | 1 | TRUE | wye
35 | LV_2701-188_0_3_load_43 | 40 | 0.0091609 | 0.0022959 | 0 | 0 |  | 1 | TRUE | wye
36 | LV_2701-188_0_3_load_31 | 41 | 0.0088308 | 0.0022132 | 0 | 0 |  | 1 | TRUE | wye
37 | LV_2701-188_0_3_load_41 | 42 | 0.0080291 | 0.0020123 | 0 | 0 |  | 1 | TRUE | wye
38 | LV_2701-188_0_3_load_32 | 43 | 0.0087619 | 0.0021959 | 0 | 0 |  | 1 | TRUE | wye
39 | LV_2701-188_0_3_load_52 | 44 | 0.0038244 | 0.00095847 | 0 | 0 |  | 1 | TRUE | wye
40 | LV_2701-188_0_3_load_46 | 46 | 0.0089821 | 0.0022511 | 0 | 0 |  | 1 | TRUE | wye
41 | LV_2701-188_0_3_load_34 | 47 | 0.0066303 | 0.0016617 | 0 | 0 |  | 1 | TRUE | wye
42 | LV_2701-188_0_3_load_36 | 48 | 0.0053349 | 0.0013371 | 0 | 0 |  | 1 | TRUE | wye
43 | LV_2701-188_0_3_load_49 | 49 | 0.0040148 | 0.0010062 | 0 | 0 |  | 1 | TRUE | wye
44 | LV_2701-188_0_3_load_50 | 50 | 0.0083232 | 0.002086 | 0 | 0 |  | 1 | TRUE | wye
45 | LV_2701-188_0_3_load_51 | 51 | 0.004949 | 0.0012403 | 0 | 0 |  | 1 | TRUE | wye
46 | LV_2701-188_0_3_load_40 | 52 | 0.0058037 | 0.0014545 | 0 | 0 |  | 1 | TRUE | wye
47 | LV_2701-188_0_3_load_42 | 53 | 0.008668 | 0.0021724 | 0 | 0 |  | 1 | TRUE | wye

## ext_grid
| name | bus | vm_pu | va_degree | slack_weight | in_service
0 |  | 21 | 1 | 0 | 1 | TRUE

## line
| name | std_type | from_bus | to_bus | length_km | r_ohm_per_km | x_ohm_per_km | c_nf_per_km | g_us_per_km | max_i_ka | df | parallel | type | in_service
0 | LV_2701-188_0_3_line_0 |  | 0 | 1 | 0.0022754 | 0.125 | 0.08 | 261 | 0 | 0.364 | 1 | 1 | cs | TRUE
1 | LV_2701-188_0_3_line_1 |  | 0 | 2 | 0.0014418 | 0.125 | 0.08 | 261 | 0 | 0.364 | 1 | 1 | cs | TRUE
2 | LV_2701-188_0_3_line_2 |  | 2 | 3 | 0.079947 | 0.125 | 0.08 | 261 | 0 | 0.364 | 1 | 1 | cs | TRUE
3 | LV_2701-188_0_3_line_3 |  | 3 | 4 | 0.053332 | 0.125 | 0.08 | 261 | 0 | 0.364 | 1 | 1 | cs | TRUE
4 | LV_2701-188_0_3_line_4 |  | 4 | 8 | 0.01912 | 0.125 | 0.08 | 261 | 0 | 0.364 | 1 | 1 | cs | TRUE
5 | LV_2701-188_0_3_line_5 |  | 5 | 6 | 0.022846 | 0.125 | 0.08 | 261 | 0 | 0.364 | 1 | 1 | cs | TRUE
6 | LV_2701-188_0_3_line_6 |  | 5 | 7 | 0.024716 | 0.125 | 0.08 | 261 | 0 | 0.364 | 1 | 1 | cs | TRUE
7 | LV_2701-188_0_3_line_7 |  | 6 | 11 | 0.017444 | 0.125 | 0.08 | 261 | 0 | 0.364 | 1 | 2 | cs | TRUE
8 | LV_2701-188_0_3_line_8 |  | 6 | 12 | 0.0084944 | 0.125 | 0.08 | 261 | 0 | 0.364 | 1 | 2 | cs | TRUE
9 | LV_2701-188_0_3_line_9 |  | 8 | 9 | 0.018183 | 0.125 | 0.08 | 261 | 0 | 0.364 | 1 | 2 | cs | TRUE
10 | LV_2701-188_0_3_line_10 |  | 8 | 10 | 0.02042 | 0.125 | 0.08 | 261 | 0 | 0.364 | 1 | 2 | cs | TRUE
11 | LV_2701-188_0_3_line_11 |  | 9 | 17 | 0.013084 | 0.125 | 0.08 | 261 | 0 | 0.364 | 1 | 2 | cs | TRUE
12 | LV_2701-188_0_3_line_12 |  | 10 | 18 | 0.0056718 | 0.125 | 0.08 | 261 | 0 | 0.364 | 1 | 2 | cs | TRUE
13 | LV_2701-188_0_3_line_13 |  | 11 | 19 | 0.0088677 | 0.125 | 0.08 | 261 | 0 | 0.364 | 1 | 1 | cs | TRUE
14 | LV_2701-188_0_3_line_14 |  | 12 | 20 | 0.0088247 | 0.125 | 0.08 | 261 | 0 | 0.364 | 1 | 2 | cs | TRUE
15 | LV_2701-188_0_3_line_15 |  | 13 | 14 | 0.017532 | 0.125 | 0.08 | 261 | 0 | 0.364 | 1 | 1 | cs | TRUE
16 | LV_2701-188_0_3_line_16 |  | 14 | 47 | 0.0010314 | 0.125 | 0.08 | 261 | 0 | 0.364 | 1 | 1 | cs | TRUE
17 | LV_2701-188_0_3_line_17 |  | 15 | 16 | 0.0091821 | 0.125 | 0.08 | 261 | 0 | 0.364 | 1 | 1 | cs | TRUE
18 | LV_2701-188_0_3_line_18 |  | 16 | 46 | 0.016043 | 0.125 | 0.08 | 261 | 0 | 0.364 | 1 | 1 | cs | TRUE
19 | LV_2701-188_0_3_line_19 |  | 17 | 20 | 0.0083786 | 0.125 | 0.08 | 261 | 0 | 0.364 | 1 | 2 | cs | TRUE
20 | LV_2701-188_0_3_line_20 |  | 18 | 34 | 0.0035986 | 0.125 | 0.08 | 261 | 0 | 0.364 | 1 | 2 | cs | TRUE
21 | LV_2701-188_0_3_line_21 |  | 19 | 53 | 0.0085451 | 0.125 | 0.08 | 261 | 0 | 0.364 | 1 | 1 | cs | TRUE
22 | LV_2701-188_0_3_line_22 |  | 21 | 22 | 0.0048057 | 0.125 | 0.08 | 261 | 0 | 0.364 | 1 | 2 | cs | TRUE
23 | LV_2701-188_0_3_line_23 |  | 21 | 23 | 0.012451 | 0.125 | 0.08 | 261 | 0 | 0.364 | 1 | 1 | cs | TRUE
24 | LV_2701-188_0_3_line_24 |  | 22 | 24 | 0.0052182 | 0.125 | 0.08 | 261 | 0 | 0.364 | 1 | 2 | cs | TRUE
25 | LV_2701-188_0_3_line_25 |  | 23 | 25 | 0.00017229 | 0.125 | 0.08 | 261 | 0 | 0.364 | 1 | 1 | cs | TRUE
26 | LV_2701-188_0_3_line_26 |  | 24 | 26 | 0.0033702 | 0.125 | 0.08 | 261 | 0 | 0.364 | 1 | 2 | cs | TRUE
27 | LV_2701-188_0_3_line_27 |  | 25 | 27 | 0.015805 | 0.125 | 0.08 | 261 | 0 | 0.364 | 1 | 1 | cs | TRUE
28 | LV_2701-188_0_3_line_28 |  | 26 | 28 | 0.0059913 | 0.125 | 0.08 | 261 | 0 | 0.364 | 1 | 2 | cs | TRUE
29 | LV_2701-188_0_3_line_29 |  | 27 | 29 | 0.0028445 | 0.125 | 0.08 | 261 | 0 | 0.364 | 1 | 1 | cs | TRUE
30 | LV_2701-188_0_3_line_30 |  | 28 | 30 | 0.0050328 | 0.125 | 0.08 | 261 | 0 | 0.364 | 1 | 2 | cs | TRUE
31 | LV_2701-188_0_3_line_31 |  | 29 | 44 | 3.9373e-05 | 0.125 | 0.08 | 261 | 0 | 0.364 | 1 | 1 | cs | TRUE
32 | LV_2701-188_0_3_line_32 |  | 30 | 31 | 0.0057134 | 0.125 | 0.08 | 261 | 0 | 0.364 | 1 | 2 | cs | TRUE
33 | LV_2701-188_0_3_line_33 |  | 31 | 32 | 0.0061576 | 0.125 | 0.08 | 261 | 0 | 0.364 | 1 | 2 | cs | TRUE
34 | LV_2701-188_0_3_line_34 |  | 32 | 33 | 0.0045873 | 0.125 | 0.08 | 261 | 0 | 0.364 | 1 | 2 | cs | TRUE
35 | LV_2701-188_0_3_line_35 |  | 33 | 34 | 0.006136 | 0.125 | 0.08 | 261 | 0 | 0.364 | 1 | 2 | cs | TRUE
36 | LV_2701-188_0_3_line_36 |  | 35 | 36 | 0.016445 | 0.125 | 0.08 | 261 | 0 | 0.364 | 1 | 1 | cs | TRUE
37 | LV_2701-188_0_3_line_37 |  | 35 | 37 | 0.015436 | 0.125 | 0.08 | 261 | 0 | 0.364 | 1 | 1 | cs | TRUE
38 | LV_2701-188_0_3_line_38 |  | 36 | 38 | 0.010582 | 0.125 | 0.08 | 261 | 0 | 0.364 | 1 | 1 | cs | TRUE
39 | LV_2701-188_0_3_line_39 |  | 37 | 39 | 0.011466 | 0.125 | 0.08 | 261 | 0 | 0.364 | 1 | 1 | cs | TRUE
40 | LV_2701-188_0_3_line_40 |  | 38 | 40 | 0.0099009 | 0.125 | 0.08 | 261 | 0 | 0.364 | 1 | 1 | cs | TRUE
41 | LV_2701-188_0_3_line_41 |  | 39 | 41 | 0.010983 | 0.125 | 0.08 | 261 | 0 | 0.364 | 1 | 1 | cs | TRUE
42 | LV_2701-188_0_3_line_42 |  | 40 | 42 | 0.0093194 | 0.125 | 0.08 | 261 | 0 | 0.364 | 1 | 1 | cs | TRUE
43 | LV_2701-188_0_3_line_43 |  | 41 | 43 | 0.013157 | 0.125 | 0.08 | 261 | 0 | 0.364 | 1 | 1 | cs | TRUE
44 | LV_2701-188_0_3_line_44 |  | 42 | 52 | 0.00015034 | 0.125 | 0.08 | 261 | 0 | 0.364 | 1 | 1 | cs | TRUE
45 | LV_2701-188_0_3_line_45 |  | 43 | 45 | 0.029265 | 0.125 | 0.08 | 261 | 0 | 0.364 | 1 | 1 | cs | TRUE
46 | LV_2701-188_0_3_line_46 |  | 44 | 51 | 0.01091 | 0.125 | 0.08 | 261 | 0 | 0.364 | 1 | 1 | cs | TRUE
47 | LV_2701-188_0_3_line_47 |  | 45 | 46 | 0.02033 | 0.125 | 0.08 | 261 | 0 | 0.364 | 1 | 1 | cs | TRUE
48 | LV_2701-188_0_3_line_48 |  | 47 | 48 | 0.0054451 | 0.125 | 0.08 | 261 | 0 | 0.364 | 1 | 1 | cs | TRUE
49 | LV_2701-188_0_3_line_49 |  | 48 | 49 | 0.0026611 | 0.125 | 0.08 | 261 | 0 | 0.364 | 1 | 1 | cs | TRUE
50 | LV_2701-188_0_3_line_50 |  | 49 | 50 | 0.0047153 | 0.125 | 0.08 | 261 | 0 | 0.364 | 1 | 1 | cs | TRUE
51 | LV_2701-188_0_3_line_51 |  | 50 | 51 | 0.0017788 | 0.125 | 0.08 | 261 | 0 | 0.364 | 1 | 1 | cs | TRUE
52 | LV_2701-188_0_3_line_52 |  | 52 | 53 | 0.0085512 | 0.125 | 0.08 | 261 | 0 | 0.364 | 1 | 1 | cs | TRUE

## trafo
| name | std_type | hv_bus | lv_bus | sn_mva | vn_hv_kv | vn_lv_kv | vk_percent | vkr_percent | pfe_kw | i0_percent | shift_degree | tap_side | tap_neutral | tap_min | tap_max | tap_step_percent | tap_step_degree | tap_pos | tap_phase_shifter | parallel | df | in_service
0 | LV_2701-188_0_3_trafo_11 | 0.63 MVA 20/0.4 kV | 54 | 21 | 0.63 | 20 | 0.4 | 6 | 1.206 | 1.65 | 0.2619 | 150 | hv | 0 | -2 | 2 | 2.5 | 0 | 0 | FALSE | 1 | 1 | TRUE

## line_geodata
| x0 | y0 | x1 | y1 | x2 | y2 | x3 | y3 | x4 | y4
0 | 2611884.3374 | 1268516.4944 | 2611882.1393 | 1268515.9065
1 | 2611885.7303 | 1268516.8669 | 2611884.3374 | 1268516.4944
2 | 2611885.7303 | 1268516.8669 | 2611947.8242 | 1268533.9813 | 2611948.1972 | 1268524.3531 | 2611951.5486 | 1268523.07 | 2611953.2224 | 1268521.4723
3 | 2611953.2224 | 1268521.4723 | 2611952.616 | 1268512.4091 | 2611956.0364 | 1268468.2928
4 | 2611957.5143 | 1268449.2301 | 2611956.0364 | 1268468.2928
5 | 2611985.2862 | 1268402.8089 | 2611975.363 | 1268397.6964 | 2611974.1301 | 1268397.0602 | 2611972.8745 | 1268396.4906 | 2611964.7696 | 1268392.7716
6 | 2611985.2862 | 1268402.8089 | 2612008.0407 | 1268412.4586
7 | 2611964.7696 | 1268392.7716 | 2611948.9139 | 1268385.4999
8 | 2611964.7696 | 1268392.7716 | 2611963.3431 | 1268398.584 | 2611963.0562 | 1268401.077
9 | 2611957.5143 | 1268449.2301 | 2611959.5933 | 1268431.1659
10 | 2611957.5143 | 1268449.2301 | 2611938.0854 | 1268442.9456
11 | 2611959.5933 | 1268431.1659 | 2611961.0893 | 1268418.1675
12 | 2611932.6889 | 1268441.2001 | 2611938.0854 | 1268442.9456
13 | 2611948.9139 | 1268385.4999 | 2611940.8535 | 1268381.8032
14 | 2611963.0562 | 1268401.077 | 2611962.0472 | 1268409.8438
15 | 2611829.4876 | 1268407.8199 | 2611812.8062 | 1268402.4267
16 | 2611829.4876 | 1268407.8199 | 2611830.4689 | 1268408.1372
17 | 2611803.8859 | 1268357.6875 | 2611802.3063 | 1268366.7327
18 | 2611803.8859 | 1268357.6875 | 2611806.6459 | 1268341.8841
19 | 2611961.0893 | 1268418.1675 | 2611962.0472 | 1268409.8438
20 | 2611932.6889 | 1268441.2001 | 2611929.2649 | 1268440.0925
21 | 2611933.0863 | 1268378.241 | 2611940.8535 | 1268381.8032
22 | 2611884.5342 | 1268425.624 | 2611889.1066 | 1268427.103
23 | 2611884.5342 | 1268425.624 | 2611872.6872 | 1268421.792
24 | 2611894.0715 | 1268428.7089 | 2611889.1066 | 1268427.103
25 | 2611872.6872 | 1268421.792 | 2611872.5232 | 1268421.7389
26 | 2611897.2781 | 1268429.7461 | 2611894.0715 | 1268428.7089
27 | 2611872.5232 | 1268421.7389 | 2611857.4851 | 1268416.8747
28 | 2611897.2781 | 1268429.7461 | 2611902.9787 | 1268431.59
29 | 2611854.7786 | 1268415.9993 | 2611857.4851 | 1268416.8747
30 | 2611907.7672 | 1268433.1389 | 2611902.9787 | 1268431.59
31 | 2611854.7786 | 1268415.9993 | 2611854.7412 | 1268415.9872
32 | 2611907.7672 | 1268433.1389 | 2611913.2033 | 1268434.8973
33 | 2611913.2033 | 1268434.8973 | 2611919.062 | 1268436.7923
34 | 2611919.062 | 1268436.7923 | 2611923.4267 | 1268438.2041
35 | 2611929.2649 | 1268440.0925 | 2611923.4267 | 1268438.2041
36 | 2611898.0876 | 1268362.1899 | 2611883.1394 | 1268355.3343
37 | 2611869.1088 | 1268348.8995 | 2611883.1394 | 1268355.3343
38 | 2611898.0876 | 1268362.1899 | 2611907.7062 | 1268366.6011
39 | 2611869.1088 | 1268348.8995 | 2611858.6871 | 1268344.1199
40 | 2611916.7058 | 1268370.7285 | 2611907.7062 | 1268366.6011
41 | 2611848.7041 | 1268339.5415 | 2611858.6871 | 1268344.1199
42 | 2611925.1769 | 1268374.6136 | 2611916.7058 | 1268370.7285
43 | 2611848.7041 | 1268339.5415 | 2611836.7445 | 1268334.0566
44 | 2611925.1769 | 1268374.6136 | 2611925.3135 | 1268374.6762
45 | 2611810.1435 | 1268321.8568 | 2611836.7445 | 1268334.0566
46 | 2611844.3609 | 1268412.6296 | 2611854.7412 | 1268415.9872
47 | 2611810.1435 | 1268321.8568 | 2611806.6459 | 1268341.8841
48 | 2611835.65 | 1268409.8122 | 2611830.4689 | 1268408.1372
49 | 2611838.1819 | 1268410.6309 | 2611837.2469 | 1268410.3285 | 2611835.65 | 1268409.8122
50 | 2611838.1819 | 1268410.6309 | 2611842.6684 | 1268412.0821
51 | 2611842.6684 | 1268412.0821 | 2611844.3609 | 1268412.6296
52 | 2611925.3135 | 1268374.6762 | 2611933.0863 | 1268378.241

## bus_geodata
| x | y | coords
0 | 2611884.3374 | 1268516.4944
1 | 2611882.1393 | 1268515.9065
2 | 2611885.7303 | 1268516.8669
3 | 2611953.2224 | 1268521.4723
4 | 2611956.0364 | 1268468.2928
5 | 2611985.2862 | 1268402.8089
6 | 2611964.7696 | 1268392.7716
7 | 2612008.0407 | 1268412.4586
8 | 2611957.5143 | 1268449.2301
9 | 2611959.5933 | 1268431.1659
10 | 2611938.0854 | 1268442.9456
11 | 2611948.9139 | 1268385.4999
12 | 2611963.0562 | 1268401.077
13 | 2611812.8062 | 1268402.4267
14 | 2611829.4876 | 1268407.8199
15 | 2611802.3063 | 1268366.7327
16 | 2611803.8859 | 1268357.6875
17 | 2611961.0893 | 1268418.1675
18 | 2611932.6889 | 1268441.2001
19 | 2611940.8535 | 1268381.8032
20 | 2611962.0472 | 1268409.8438
21 | 2611884.5342 | 1268425.624
22 | 2611889.1066 | 1268427.103
23 | 2611872.6872 | 1268421.792
24 | 2611894.0715 | 1268428.7089
25 | 2611872.5232 | 1268421.7389
26 | 2611897.2781 | 1268429.7461
27 | 2611857.4851 | 1268416.8747
28 | 2611902.9787 | 1268431.59
29 | 2611854.7786 | 1268415.9993
30 | 2611907.7672 | 1268433.1389
31 | 2611913.2033 | 1268434.8973
32 | 2611919.062 | 1268436.7923
33 | 2611923.4267 | 1268438.2041
34 | 2611929.2649 | 1268440.0925
35 | 2611883.1394 | 1268355.3343
36 | 2611898.0876 | 1268362.1899
37 | 2611869.1088 | 1268348.8995
38 | 2611907.7062 | 1268366.6011
39 | 2611858.6871 | 1268344.1199
40 | 2611916.7058 | 1268370.7285
41 | 2611848.7041 | 1268339.5415
42 | 2611925.1769 | 1268374.6136
43 | 2611836.7445 | 1268334.0566
44 | 2611854.7412 | 1268415.9872
45 | 2611810.1435 | 1268321.8568
46 | 2611806.6459 | 1268341.8841
47 | 2611830.4689 | 1268408.1372
48 | 2611835.65 | 1268409.8122
49 | 2611838.1819 | 1268410.6309
50 | 2611842.6684 | 1268412.0821
51 | 2611844.3609 | 1268412.6296
52 | 2611925.3135 | 1268374.6762
53 | 2611933.0863 | 1268378.241
54 | 2611957.5143 | 1268449.2301

## line_std_types
| c_nf_per_km | r_ohm_per_km | x_ohm_per_km | max_i_ka | type | q_mm2 | alpha | voltage_rating
NAYY 4x50 SE | 210 | 0.642 | 0.083 | 0.142 | cs | 50 | 0.00403 | LV
NAYY 4x120 SE | 264 | 0.225 | 0.08 | 0.242 | cs | 120 | 0.00403 | LV
NAYY 4x150 SE | 261 | 0.208 | 0.08 | 0.27 | cs | 150 | 0.00403 | LV
NA2XS2Y 1x95 RM/25 12/20 kV | 216 | 0.313 | 0.132 | 0.252 | cs | 95 | 0.00403 | MV
NA2XS2Y 1x185 RM/25 12/20 kV | 273 | 0.161 | 0.117 | 0.362 | cs | 185 | 0.00403 | MV
NA2XS2Y 1x240 RM/25 12/20 kV | 304 | 0.122 | 0.112 | 0.421 | cs | 240 | 0.00403 | MV
NA2XS2Y 1x95 RM/25 6/10 kV | 315 | 0.313 | 0.123 | 0.249 | cs | 95 | 0.00403 | MV
NA2XS2Y 1x185 RM/25 6/10 kV | 406 | 0.161 | 0.11 | 0.358 | cs | 185 | 0.00403 | MV
NA2XS2Y 1x240 RM/25 6/10 kV | 456 | 0.122 | 0.105 | 0.416 | cs | 240 | 0.00403 | MV
NA2XS2Y 1x150 RM/25 12/20 kV | 250 | 0.206 | 0.116 | 0.319 | cs | 150 | 0.00403 | MV
NA2XS2Y 1x120 RM/25 12/20 kV | 230 | 0.253 | 0.119 | 0.283 | cs | 120 | 0.00403 | MV
NA2XS2Y 1x70 RM/25 12/20 kV | 190 | 0.443 | 0.132 | 0.22 | cs | 70 | 0.00403 | MV
NA2XS2Y 1x150 RM/25 6/10 kV | 360 | 0.206 | 0.11 | 0.315 | cs | 150 | 0.00403 | MV
NA2XS2Y 1x120 RM/25 6/10 kV | 340 | 0.253 | 0.113 | 0.28 | cs | 120 | 0.00403 | MV
NA2XS2Y 1x70 RM/25 6/10 kV | 280 | 0.443 | 0.123 | 0.217 | cs | 70 | 0.00403 | MV
N2XS(FL)2Y 1x120 RM/35 64/110 kV | 112 | 0.153 | 0.166 | 0.366 | cs | 120 | 0.00393 | HV
N2XS(FL)2Y 1x185 RM/35 64/110 kV | 125 | 0.099 | 0.156 | 0.457 | cs | 185 | 0.00393 | HV
N2XS(FL)2Y 1x240 RM/35 64/110 kV | 135 | 0.075 | 0.149 | 0.526 | cs | 240 | 0.00393 | HV
N2XS(FL)2Y 1x300 RM/35 64/110 kV | 144 | 0.06 | 0.144 | 0.588 | cs | 300 | 0.00393 | HV
15-AL1/3-ST1A 0.4 | 11 | 1.8769 | 0.35 | 0.105 | ol | 16 | 0.00403 | LV
24-AL1/4-ST1A 0.4 | 11.25 | 1.2012 | 0.335 | 0.14 | ol | 24 | 0.00403 | LV
48-AL1/8-ST1A 0.4 | 12.2 | 0.5939 | 0.3 | 0.21 | ol | 48 | 0.00403 | LV
94-AL1/15-ST1A 0.4 | 13.2 | 0.306 | 0.29 | 0.35 | ol | 94 | 0.00403 | LV
34-AL1/6-ST1A 10.0 | 9.7 | 0.8342 | 0.36 | 0.17 | ol | 34 | 0.00403 | MV
48-AL1/8-ST1A 10.0 | 10.1 | 0.5939 | 0.35 | 0.21 | ol | 48 | 0.00403 | MV
70-AL1/11-ST1A 10.0 | 10.4 | 0.4132 | 0.339 | 0.29 | ol | 70 | 0.00403 | MV
94-AL1/15-ST1A 10.0 | 10.75 | 0.306 | 0.33 | 0.35 | ol | 94 | 0.00403 | MV
122-AL1/20-ST1A 10.0 | 11.1 | 0.2376 | 0.323 | 0.41 | ol | 122 | 0.00403 | MV
149-AL1/24-ST1A 10.0 | 11.25 | 0.194 | 0.315 | 0.47 | ol | 149 | 0.00403 | MV
34-AL1/6-ST1A 20.0 | 9.15 | 0.8342 | 0.382 | 0.17 | ol | 34 | 0.00403 | MV
48-AL1/8-ST1A 20.0 | 9.5 | 0.5939 | 0.372 | 0.21 | ol | 48 | 0.00403 | MV
70-AL1/11-ST1A 20.0 | 9.7 | 0.4132 | 0.36 | 0.29 | ol | 70 | 0.00403 | MV
94-AL1/15-ST1A 20.0 | 10 | 0.306 | 0.35 | 0.35 | ol | 94 | 0.00403 | MV
122-AL1/20-ST1A 20.0 | 10.3 | 0.2376 | 0.344 | 0.41 | ol | 122 | 0.00403 | MV
149-AL1/24-ST1A 20.0 | 10.5 | 0.194 | 0.337 | 0.47 | ol | 149 | 0.00403 | MV
184-AL1/30-ST1A 20.0 | 10.75 | 0.1571 | 0.33 | 0.535 | ol | 184 | 0.00403 | MV
243-AL1/39-ST1A 20.0 | 11 | 0.1188 | 0.32 | 0.645 | ol | 243 | 0.00403 | MV
48-AL1/8-ST1A 110.0 | 8 | 0.5939 | 0.46 | 0.21 | ol | 48 | 0.00403 | HV
70-AL1/11-ST1A 110.0 | 8.4 | 0.4132 | 0.45 | 0.29 | ol | 70 | 0.00403 | HV
94-AL1/15-ST1A 110.0 | 8.65 | 0.306 | 0.44 | 0.35 | ol | 94 | 0.00403 | HV
122-AL1/20-ST1A 110.0 | 8.5 | 0.2376 | 0.43 | 0.41 | ol | 122 | 0.00403 | HV
149-AL1/24-ST1A 110.0 | 8.75 | 0.194 | 0.41 | 0.47 | ol | 149 | 0.00403 | HV
184-AL1/30-ST1A 110.0 | 8.8 | 0.1571 | 0.4 | 0.535 | ol | 184 | 0.00403 | HV
243-AL1/39-ST1A 110.0 | 9 | 0.1188 | 0.39 | 0.645 | ol | 243 | 0.00403 | HV
305-AL1/39-ST1A 110.0 | 9.2 | 0.0949 | 0.38 | 0.74 | ol | 305 | 0.00403 | HV
490-AL1/64-ST1A 110.0 | 9.75 | 0.059 | 0.37 | 0.96 | ol | 490 | 0.00403 | HV
679-AL1/86-ST1A 110.0 | 9.95 | 0.042 | 0.36 | 1.15 | ol | 679 | 0.00403 | HV
490-AL1/64-ST1A 220.0 | 10 | 0.059 | 0.285 | 0.96 | ol | 490 | 0.00403 | HV
679-AL1/86-ST1A 220.0 | 11.7 | 0.042 | 0.275 | 1.15 | ol | 679 | 0.00403 | HV
490-AL1/64-ST1A 380.0 | 11 | 0.059 | 0.253 | 0.96 | ol | 490 | 0.00403 | HV
679-AL1/86-ST1A 380.0 | 14.6 | 0.042 | 0.25 | 1.15 | ol | 679 | 0.00403 | HV

## trafo_std_types
| i0_percent | pfe_kw | vkr_percent | sn_mva | vn_lv_kv | vn_hv_kv | vk_percent | shift_degree | vector_group | tap_side | tap_neutral | tap_min | tap_max | tap_step_degree | tap_step_percent | tap_phase_shifter
160 MVA 380/110 kV | 0.06 | 60 | 0.25 | 160 | 110 | 380 | 12.2 | 0 | Yy0 | hv | 0 | -9 | 9 | 0 | 1.5 | FALSE
100 MVA 220/110 kV | 0.06 | 55 | 0.26 | 100 | 110 | 220 | 12 | 0 | Yy0 | hv | 0 | -9 | 9 | 0 | 1.5 | FALSE
63 MVA 110/20 kV | 0.04 | 22 | 0.32 | 63 | 20 | 110 | 18 | 150 | YNd5 | hv | 0 | -9 | 9 | 0 | 1.5 | FALSE
40 MVA 110/20 kV | 0.05 | 18 | 0.34 | 40 | 20 | 110 | 16.2 | 150 | YNd5 | hv | 0 | -9 | 9 | 0 | 1.5 | FALSE
25 MVA 110/20 kV | 0.07 | 14 | 0.41 | 25 | 20 | 110 | 12 | 150 | YNd5 | hv | 0 | -9 | 9 | 0 | 1.5 | FALSE
63 MVA 110/10 kV | 0.04 | 22 | 0.32 | 63 | 10 | 110 | 18 | 150 | YNd5 | hv | 0 | -9 | 9 | 0 | 1.5 | FALSE
40 MVA 110/10 kV | 0.05 | 18 | 0.34 | 40 | 10 | 110 | 16.2 | 150 | YNd5 | hv | 0 | -9 | 9 | 0 | 1.5 | FALSE
25 MVA 110/10 kV | 0.07 | 14 | 0.41 | 25 | 10 | 110 | 12 | 150 | YNd5 | hv | 0 | -9 | 9 | 0 | 1.5 | FALSE
0.25 MVA 20/0.4 kV | 0.32 | 0.8 | 1.44 | 0.25 | 0.4 | 20 | 6 | 150 | Yzn5 | hv | 0 | -2 | 2 | 0 | 2.5 | FALSE
0.4 MVA 20/0.4 kV | 0.3375 | 1.35 | 1.425 | 0.4 | 0.4 | 20 | 6 | 150 | Dyn5 | hv | 0 | -2 | 2 | 0 | 2.5 | FALSE
0.63 MVA 20/0.4 kV | 0.2619 | 1.65 | 1.206 | 0.63 | 0.4 | 20 | 6 | 150 | Dyn5 | hv | 0 | -2 | 2 | 0 | 2.5 | FALSE
0.25 MVA 10/0.4 kV | 0.24 | 0.6 | 1.2 | 0.25 | 0.4 | 10 | 4 | 150 | Dyn5 | hv | 0 | -2 | 2 | 0 | 2.5 | FALSE
0.4 MVA 10/0.4 kV | 0.2375 | 0.95 | 1.325 | 0.4 | 0.4 | 10 | 4 | 150 | Dyn5 | hv | 0 | -2 | 2 | 0 | 2.5 | FALSE
0.63 MVA 10/0.4 kV | 0.1873 | 1.18 | 1.0794 | 0.63 | 0.4 | 10 | 4 | 150 | Dyn5 | hv | 0 | -2 | 2 | 0 | 2.5 | FALSE

## trafo3w_std_types
| sn_hv_mva | sn_mv_mva | sn_lv_mva | vn_hv_kv | vn_mv_kv | vn_lv_kv | vk_hv_percent | vk_mv_percent | vk_lv_percent | vkr_hv_percent | vkr_mv_percent | vkr_lv_percent | pfe_kw | i0_percent | shift_mv_degree | shift_lv_degree | vector_group | tap_side | tap_neutral | tap_min | tap_max | tap_step_percent
63/25/38 MVA 110/20/10 kV | 63 | 25 | 38 | 110 | 20 | 10 | 10.4 | 10.4 | 10.4 | 0.28 | 0.32 | 0.35 | 35 | 0.89 | 0 | 0 | YN0yn0yn0 | hv | 0 | -10 | 10 | 1.2
63/25/38 MVA 110/10/10 kV | 63 | 25 | 38 | 110 | 10 | 10 | 10.4 | 10.4 | 10.4 | 0.28 | 0.32 | 0.35 | 35 | 0.89 | 0 | 0 | YN0yn0yn0 | hv | 0 | -10 | 10 | 1.2

## fuse_std_types
| fuse_type | i_rated_a | t_avg | t_min | t_total | x_avg | x_min | x_total
HV 100A | HV 100A | 100 | 0 | [10.0, 3.64, 0.854, 0.281, 0.1, 0.0531, 0.022, 0.01] | [10.0, 4.267, 1.21, 0.403, 0.1, 0.058, 0.022, 0.01] | 0 | [300.0, 350.0, 450.0, 550.0, 700.0, 850.0, 1200.0, 1752.0] | [600.0, 700.0, 900.0, 1150.0, 1665.0, 2000.0, 3000.0, 4313.0]
HV 10A | HV 10A | 10 | 0 | [10.0, 1675.0, 0.344, 0.156, 0.1, 0.0417, 0.0171, 0.01] | [10.0, 1.3, 0.3, 0.155, 0.1, 0.0555, 0.023, 0.01] | 0 | [30.0, 32.0, 35.0, 37.0, 39.0, 50.0, 70.0, 88.0] | [60.0, 70.0, 80.0, 87.0, 94.0, 110.0, 150.0, 216.0]
HV 125A | HV 125A | 125 | 0 | [10.0, 1.82, 0.344, 0.1, 0.0467, 0.0269, 0.01] | [10.0, 2.478, 0.426, 0.1, 0.0427, 0.0211, 0.01] | 0 | [375.0, 500.0, 700.0, 925.0, 1200.0, 1500.0, 2341.0] | [750.0, 1000.0, 1500.0, 2200.0, 3000.0, 4000.0, 5765.0]
HV 160A | HV 160A | 160 | 0 | [10.0, 4.15, 1.03, 0.198, 0.1, 0.051, 0.0172, 0.01] | [10.0, 2.3, 0.734, 0.274, 0.1, 0.046, 0.0177, 0.01] | 0 | [480.0, 550.0, 700.0, 1000.0, 1260.0, 1600.0, 2500.0, 3227.0] | [960.0, 1300.0, 1700.0, 2200.0, 2996.0, 4000.0, 6000.0, 7946.0]
HV 16A | HV 16A | 16 | 0 | [10.0, 0.352, 0.164, 0.1, 0.0649, 0.0342, 0.01] | [10.0, 2.34, 0.722, 0.181, 0.1, 0.055, 0.0296, 0.01] | 0 | [48.0, 60.0, 65.0, 71.0, 80.0, 100.0, 162.0] | [96.0, 110.0, 125.0, 150.0, 168.0, 200.0, 250.0, 398.0]
HV 200A | HV 200A | 200 | 0 | [10.0, 4.267, 1.21, 0.403, 0.1, 0.058, 0.022, 0.01] | [10.0, 3.73, 1.654, 0.328, 0.1, 0.0531, 0.019, 0.01] | 0 | [600.0, 700.0, 900.0, 1150.0, 1665.0, 2000.0, 3000.0, 4313.0] | [1200.0, 1500.0, 1800.0, 2700.0, 3960.0, 5000.0, 7500.0, 10620.0]
HV 20A | HV 20A | 20 | 0 | [10.0, 1.3, 0.3, 0.155, 0.1, 0.0555, 0.023, 0.01] | [10.0, 1.3, 0.161, 0.1, 0.0611, 0.0399, 0.0141, 0.01] | 0 | [60.0, 70.0, 80.0, 87.0, 94.0, 110.0, 150.0, 216.0] | [120.0, 150.0, 200.0, 223.0, 260.0, 300.0, 450.0, 532.0]
HV 25A | HV 25A | 25 | 0 | [10.0, 2.512, 0.833, 0.299, 0.1, 0.0372, 0.0223, 0.01] | [10.0, 3.125, 0.597, 0.198, 0.1, 0.0378, 0.022, 0.01] | 0 | [75.0, 82.0, 90.0, 100.0, 124.0, 170.0, 200.0, 289.0] | [150.0, 170.0, 210.0, 250.0, 294.0, 400.0, 500.0, 711.0]
HV 31.5A | HV 31.5A | 31.5 | 0 | [10.0, 2.34, 0.722, 0.181, 0.1, 0.055, 0.0296, 0.01] | [10.0, 2.84, 0.368, 0.164, 0.1, 0.0621, 0.0378, 0.0195, 0.01] | 0 | [95.0, 110.0, 125.0, 150.0, 165.0, 200.0, 250.0, 390.0] | [189.0, 220.0, 300.0, 350.0, 393.0, 450.0, 530.0, 700.0, 960.0]
HV 40A | HV 40A | 40 | 0 | [10.0, 1.3, 0.161, 0.1, 0.0611, 0.0399, 0.0141, 0.01] | [10.0, 2.05, 0.369, 0.198, 0.1, 0.051, 0.0298, 0.01] | 0 | [120.0, 150.0, 200.0, 223.0, 260.0, 300.0, 450.0, 532.0] | [240.0, 300.0, 400.0, 450.0, 530.0, 650.0, 800.0, 1311.0]
HV 50A | HV 50A | 50 | 0 | [10.0, 3.215, 0.597, 0.198, 0.1, 0.0378, 0.022, 0.01] | [10.0, 3.64, 0.854, 0.281, 0.1, 0.0531, 0.022, 0.01] | 0 | [150.0, 170.0, 210.0, 250.0, 294.0, 400.0, 500.0, 711.0] | [300.0, 350.0, 450.0, 550.0, 700.0, 850.0, 1200.0, 1752.0]
HV 6.3A | HV 6.3A | 6.3 | 0 | [10.0, 1.39, 0.344, 0.168, 0.1, 0.056, 0.0263, 0.01] | [10.0, 1.711, 0.516, 0.198, 0.1, 0.0634, 0.0303, 0.01] | 0 | [19.0, 19.5, 20.4, 20.8, 22.0, 25.0, 32.0, 48.0] | [38.0, 40.0, 43.0, 48.0, 53.0, 60.0, 75.0, 118.0]
HV 63A | HV 63A | 63 | 0 | [10.0, 2.84, 0.368, 0.164, 0.1, 0.0621, 0.0378, 0.0195, 0.01] | [10.0, 1.82, 0.344, 0.1, 0.0467, 0.0269, 0.01] | 0 | [189.0, 220.0, 300.0, 350.0, 393.0, 450.0, 530.0, 700.0, 961.0] | [378.0, 500.0, 700.0, 934.0, 1200.0, 1500.0, 2366.0]
HV 80A | HV 80A | 80 | 0 | [10.0, 2.05, 0.369, 0.198, 0.1, 0.051, 0.0298, 0.01] | [10.0, 4.15, 1.03, 0.198, 0.1, 0.051, 0.0172, 0.01] | 0 | [240.0, 300.0, 400.0, 450.0, 530.0, 650.0, 800.0, 1311.0] | [480.0, 550.0, 700.0, 1000.0, 1260.0, 1600.0, 2500.0, 3227.0]
Siemens NH-1-100 | Siemens NH-1-100 | 100 | [5400.0, 2000.0, 400.0, 20.0, 1.0, 0.2, 0.012, 0.004] | 0 | 0 | [150.0, 190.0, 250.0, 430.0, 900.0, 1250.0, 2700.0, 3600.0] | 0 | 0
Siemens NH-1-125 | Siemens NH-1-125 | 125 | [4800.0, 120.0, 7.0, 0.1, 0.004] | 0 | 0 | [180.0, 400.0, 740.0, 2000.0, 4250.0] | 0 | 0
Siemens NH-1-16 | Siemens NH-1-16 | 16 | [4000.0, 400.0, 2.0, 0.1, 0.04, 0.01] | 0 | 0 | [26.0, 35.0, 75.0, 150.0, 200.0, 300.0] | 0 | 0
Siemens NH-1-160 | Siemens NH-1-160 | 160 | [4800.0, 120.0, 7.0, 0.1, 0.004] | 0 | 0 | [210.0, 500.0, 900.0, 2300.0, 5000.0] | 0 | 0
Siemens NH-1-25 | Siemens NH-1-25 | 25 | [4000.0, 1000.0, 10.0, 0.2, 0.02, 0.01] | 0 | 0 | [40.0, 50.0, 100.0, 210.0, 400.0, 500.0] | 0 | 0
Siemens NH-1-50 | Siemens NH-1-50 | 50 | [4000.0, 40.0, 4.0, 1.0, 0.02, 0.01] | 0 | 0 | [86.0, 200.0, 300.0, 400.0, 1000.0, 1280.0] | 0 | 0
Siemens NH-1-63 | Siemens NH-1-63 | 63 | [4000.0, 100.0, 10.0, 2.0, 0.04, 0.01] | 0 | 0 | [100.0, 200.0, 300.0, 400.0, 1000.0, 1500.0] | 0 | 0
Siemens NH-1-80 | Siemens NH-1-80 | 80 | [4800.0, 120.0, 7.0, 0.1, 0.01] | 0 | 0 | [150.58, 250.0, 450.0, 1150.0, 2470.0] | 0 | 0
Siemens NH-2-1000 | Siemens NH-2-1000 | 1000 | [4800.0, 120.0, 7.0, 0.1, 0.004] | 0 | 0 | [1900.0, 3500.0, 8400.0, 24000.0, 52000.0] | 0 | 0
Siemens NH-2-200 | Siemens NH-2-200 | 200 | [4800.0, 120.0, 7.0, 0.1, 0.004] | 0 | 0 | [280.0, 650.0, 1200.0, 3000.0, 7000.0] | 0 | 0
Siemens NH-2-224 | Siemens NH-2-224 | 224 | [4800.0, 120.0, 7.0, 0.2, 0.04, 0.004] | 0 | 0 | [400.0, 750.0, 1453.0, 3025.0, 4315.0, 7600.0] | 0 | 0
Siemens NH-2-250 | Siemens NH-2-250 | 250 | [4800.0, 120.0, 7.0, 0.1, 0.004] | 0 | 0 | [450.0, 800.0, 1650.0, 4000.0, 8500.0] | 0 | 0
Siemens NH-2-315 | Siemens NH-2-315 | 315 | [4800.0, 120.0, 7.0, 0.1, 0.004] | 0 | 0 | [550.0, 920.0, 1900.0, 5000.0, 11000.0] | 0 | 0
Siemens NH-2-355 | Siemens NH-2-355 | 355 | [4800.0, 120.0, 6.0, 0.1, 0.004] | 0 | 0 | [650.0, 1116.27, 2350.0, 5840.0, 12790.0] | 0 | 0
Siemens NH-2-400 | Siemens NH-2-400 | 400 | [4800.0, 120.0, 7.0, 0.1, 0.004] | 0 | 0 | [720.0, 1350.0, 2800.0, 6500.0, 15000.0] | 0 | 0
Siemens NH-2-425 | Siemens NH-2-425 | 425 | [4800.0, 120.0, 7.0, 0.1, 0.004] | 0 | 0 | [850.0, 1500.0, 3050.0, 7500.0, 16500.0] | 0 | 0
Siemens NH-2-630 | Siemens NH-2-630 | 630 | [4800.0, 120.0, 7.0, 0.1, 0.004] | 0 | 0 | [1200.0, 2000.0, 4800.0, 12000.0, 26000.0] | 0 | 0

## res_bus
| vm_pu | va_degree | p_mw | q_mvar
0 | 0.99 | -0.1914 | 0.0049485 | 0.0012402
1 | 0.98998 | -0.19169 | 0.007184 | 0.0018005
2 | 0.99001 | -0.19109 | 0 | 0
3 | 0.9909 | -0.17385 | 0 | 0
4 | 0.99149 | -0.16237 | 0.023632 | 0.0059228
5 | 0.98795 | -0.23053 | 0 | 0
6 | 0.98797 | -0.2302 | 0 | 0
7 | 0.98793 | -0.23088 | 0.00080381 | 0.00020145
8 | 0.99212 | -0.15025 | 0 | 0
9 | 0.99072 | -0.17712 | 0.0070573 | 0.0017687
10 | 0.99403 | -0.11372 | 0.0023245 | 0.00058256
11 | 0.98683 | -0.2522 | 0.0086737 | 0.0021738
12 | 0.98852 | -0.21945 | 0.011768 | 0.0029494
13 | 0.99651 | -0.067168 | 0.017495 | 0.0043847
14 | 0.99679 | -0.061786 | 0.0056452 | 0.0014148
15 | 0.97723 | -0.43947 | 0.0047698 | 0.0011954
16 | 0.97727 | -0.43867 | 0.0050413 | 0.0012635
17 | 0.98976 | -0.19568 | 0.0029664 | 0.00074345
18 | 0.99456 | -0.10349 | 0.0058276 | 0.0014605
19 | 0.98574 | -0.27323 | 0.0092249 | 0.002312
20 | 0.98915 | -0.20736 | 0.0029938 | 0.00075032
21 | 1 | 0 | -0.35485 | -0.089823
22 | 0.99941 | -0.011146 | 0.017744 | 0.0044472
23 | 0.99905 | -0.018216 | 0.0047623 | 0.0011935
24 | 0.99882 | -0.022455 | 0.0029052 | 0.00072812
25 | 0.99904 | -0.018454 | 0.0053611 | 0.0013436
26 | 0.99844 | -0.02968 | 0.0045627 | 0.0011435
27 | 0.99798 | -0.038827 | 0.0075505 | 0.0018923
28 | 0.99777 | -0.0423 | 0.0040608 | 0.0010177
29 | 0.99781 | -0.042123 | 0.009966 | 0.0024977
30 | 0.99722 | -0.052734 | 0.0076011 | 0.001905
31 | 0.99662 | -0.064212 | 0.0045488 | 0.00114
32 | 0.99598 | -0.076352 | 0.0043275 | 0.0010846
33 | 0.99552 | -0.085232 | 0.0057184 | 0.0014332
34 | 0.99491 | -0.096813 | 0.0039286 | 0.0009846
35 | 0.9803 | -0.37926 | 0.011689 | 0.0029295
36 | 0.98133 | -0.35907 | 0.014677 | 0.0036783
37 | 0.9795 | -0.39497 | 0.0082328 | 0.0020633
38 | 0.98214 | -0.3433 | 0.0090816 | 0.0022761
39 | 0.97899 | -0.40493 | 0.011435 | 0.0028658
40 | 0.98298 | -0.32695 | 0.0091609 | 0.0022959
41 | 0.97862 | -0.4122 | 0.0088308 | 0.0022132
42 | 0.98385 | -0.31004 | 0.0080291 | 0.0020123
43 | 0.97829 | -0.4188 | 0.0087619 | 0.0021959
44 | 0.99781 | -0.042161 | 0.0038244 | 0.00095847
45 | 0.97778 | -0.42883 | 0 | 0
46 | 0.97742 | -0.43579 | 0.0089821 | 0.0022511
47 | 0.99681 | -0.061367 | 0.0066303 | 0.0016617
48 | 0.99696 | -0.058524 | 0.0053349 | 0.0013371
49 | 0.99704 | -0.056886 | 0.0040148 | 0.0010062
50 | 0.99721 | -0.053652 | 0.0083232 | 0.002086
51 | 0.99729 | -0.052173 | 0.004949 | 0.0012403
52 | 0.98386 | -0.30974 | 0.0058037 | 0.0014545
53 | 0.98477 | -0.29213 | 0.008668 | 0.0021724
54 | 0.99998 | 149.9956 | 0 | 0

## res_line
| p_from_mw | q_from_mvar | p_to_mw | q_to_mvar | pl_mw | ql_mvar | i_from_ka | i_to_ka | i_ka | vm_from_pu | va_from_degree | vm_to_pu | va_to_degree | loading_percent
0 | 0.0071841 | 0.0018005 | -0.007184 | -0.0018005 | 9.9492e-08 | 3.4418e-08 | 0.010798 | 0.010798 | 0.010798 | 0.99 | -0.1914 | 0.98998 | -0.19169 | 2.9665
1 | -0.012133 | -0.0030407 | 0.012133 | 0.0030408 | 1.798e-07 | 9.6535e-08 | 0.018236 | 0.018236 | 0.018236 | 0.99 | -0.1914 | 0.99001 | -0.19109 | 5.0099
2 | -0.012133 | -0.0030408 | 0.012143 | 0.0030462 | 9.9697e-06 | 5.3517e-06 | 0.018236 | 0.018236 | 0.018236 | 0.99001 | -0.19109 | 0.9909 | -0.17385 | 5.0099
3 | -0.012143 | -0.0030462 | 0.012149 | 0.0030498 | 6.6505e-06 | 3.5689e-06 | 0.018236 | 0.018235 | 0.018236 | 0.9909 | -0.17385 | 0.99149 | -0.16237 | 5.0098
4 | -0.035782 | -0.0089726 | 0.035803 | 0.0089856 | 2.0678e-05 | 1.2987e-05 | 0.053702 | 0.053702 | 0.053702 | 0.99149 | -0.16237 | 0.99212 | -0.15025 | 14.7534
5 | -0.00080382 | -0.00020115 | 0.00080383 | 0.00020086 | 1.2554e-08 | -2.8452e-07 | 0.0012106 | 0.0012105 | 0.0012106 | 0.98795 | -0.23053 | 0.98797 | -0.2302 | 0.33258
6 | 0.00080382 | 0.00020115 | -0.00080381 | -0.00020145 | 1.3584e-08 | -3.0779e-07 | 0.0012106 | 0.0012107 | 0.0012107 | 0.98795 | -0.23053 | 0.98793 | -0.23088 | 0.33261
7 | 0.14194 | 0.035912 | -0.14179 | -0.035817 | 0.00014964 | 9.5327e-05 | 0.2139 | 0.2139 | 0.2139 | 0.98797 | -0.2302 | 0.98683 | -0.2522 | 29.3819
8 | -0.14274 | -0.036113 | 0.14282 | 0.03616 | 7.3698e-05 | 4.6949e-05 | 0.21511 | 0.21511 | 0.21511 | 0.98797 | -0.2302 | 0.98852 | -0.21945 | 29.5482
9 | 0.16814 | 0.042715 | -0.16792 | -0.042577 | 0.00021718 | 0.00013852 | 0.25239 | 0.25239 | 0.25239 | 0.99212 | -0.15025 | 0.99072 | -0.17712 | 34.6687
10 | -0.20394 | -0.051701 | 0.2043 | 0.05193 | 0.00035872 | 0.00022905 | 0.30609 | 0.30609 | 0.30609 | 0.99212 | -0.15025 | 0.99403 | -0.11372 | 42.0454
11 | 0.16087 | 0.040808 | -0.16072 | -0.040717 | 0.00014342 | 9.1454e-05 | 0.24179 | 0.24179 | 0.24179 | 0.99072 | -0.17712 | 0.98976 | -0.19568 | 33.2127
12 | -0.20663 | -0.052513 | 0.20673 | 0.052578 | 0.00010192 | 6.5079e-05 | 0.30957 | 0.30957 | 0.30957 | 0.99403 | -0.11372 | 0.99456 | -0.10349 | 42.5233
13 | 0.13312 | 0.033643 | -0.13298 | -0.033557 | 0.00013411 | 8.5718e-05 | 0.20082 | 0.20082 | 0.20082 | 0.98683 | -0.2522 | 0.98574 | -0.27323 | 55.1708
14 | -0.15458 | -0.039109 | 0.15467 | 0.039167 | 8.9693e-05 | 5.7177e-05 | 0.23283 | 0.23283 | 0.23283 | 0.98852 | -0.21945 | 0.98915 | -0.20736 | 31.9815
15 | -0.017495 | -0.0043847 | 0.0175 | 0.0043873 | 4.4868e-06 | 2.6431e-06 | 0.026124 | 0.026124 | 0.026124 | 0.99651 | -0.067168 | 0.99679 | -0.061786 | 7.177
16 | -0.023145 | -0.0058022 | 0.023145 | 0.0058024 | 4.6172e-07 | 2.8205e-07 | 0.034551 | 0.034551 | 0.034551 | 0.99679 | -0.061786 | 0.99681 | -0.061367 | 9.4921
17 | -0.0047698 | -0.0011954 | 0.00477 | 0.0011954 | 1.8163e-07 | 1.1984e-09 | 0.0072629 | 0.0072628 | 0.0072629 | 0.97723 | -0.43947 | 0.97727 | -0.43867 | 1.9953
18 | -0.0098112 | -0.0024589 | 0.0098126 | 0.0024595 | 1.3426e-06 | 6.5819e-07 | 0.014939 | 0.014939 | 0.014939 | 0.97727 | -0.43867 | 0.97742 | -0.43579 | 4.1041
19 | 0.15776 | 0.039973 | -0.15767 | -0.039917 | 8.8486e-05 | 5.6416e-05 | 0.23733 | 0.23733 | 0.23733 | 0.98976 | -0.19568 | 0.98915 | -0.20736 | 32.6001
20 | -0.21256 | -0.054038 | 0.21262 | 0.054082 | 6.8357e-05 | 4.3655e-05 | 0.31829 | 0.31829 | 0.31829 | 0.99456 | -0.10349 | 0.99491 | -0.096813 | 43.7209
21 | 0.12376 | 0.031245 | -0.12364 | -0.031174 | 0.00011193 | 7.1527e-05 | 0.1869 | 0.1869 | 0.1869 | 0.98574 | -0.27323 | 0.98477 | -0.29213 | 51.3452
22 | 0.26914 | 0.068678 | -0.26899 | -0.068585 | 0.00014483 | 9.2565e-05 | 0.40091 | 0.40091 | 0.40091 | 1 | 0 | 0.99941 | -0.011146 | 55.0705
23 | 0.084059 | 0.021145 | -0.083986 | -0.021098 | 7.3084e-05 | 4.6611e-05 | 0.12511 | 0.12511 | 0.12511 | 1 | 0 | 0.99905 | -0.018216 | 34.3706
24 | 0.25125 | 0.064138 | -0.25111 | -0.06405 | 0.00013722 | 8.7683e-05 | 0.37449 | 0.37449 | 0.37449 | 0.99941 | -0.011146 | 0.99882 | -0.022455 | 51.4415
25 | 0.079224 | 0.019905 | -0.079223 | -0.019904 | 8.9986e-07 | 5.7366e-07 | 0.11802 | 0.11802 | 0.11802 | 0.99905 | -0.018216 | 0.99904 | -0.018454 | 32.4219
26 | 0.2482 | 0.063322 | -0.24812 | -0.063267 | 8.6585e-05 | 5.5326e-05 | 0.37017 | 0.37017 | 0.37017 | 0.99882 | -0.022455 | 0.99844 | -0.02968 | 50.847
27 | 0.073862 | 0.018561 | -0.07379 | -0.018515 | 7.1756e-05 | 4.5717e-05 | 0.11003 | 0.11003 | 0.11003 | 0.99904 | -0.018454 | 0.99798 | -0.038827 | 30.2282
28 | 0.24356 | 0.062124 | -0.24341 | -0.062029 | 0.00014832 | 9.4771e-05 | 0.36337 | 0.36337 | 0.36337 | 0.99844 | -0.02968 | 0.99777 | -0.0423 | 49.9129
29 | 0.06624 | 0.016623 | -0.066229 | -0.016616 | 1.0407e-05 | 6.6232e-06 | 0.098773 | 0.098773 | 0.098773 | 0.99798 | -0.038827 | 0.99781 | -0.042123 | 27.1354
30 | 0.23935 | 0.061011 | -0.23923 | -0.060934 | 0.00012048 | 7.6973e-05 | 0.35731 | 0.35731 | 0.35731 | 0.99777 | -0.0423 | 0.99722 | -0.052734 | 49.0811
31 | 0.056263 | 0.014118 | -0.056263 | -0.014118 | 1.0396e-07 | 6.6019e-08 | 0.083911 | 0.083911 | 0.083911 | 0.99781 | -0.042123 | 0.99781 | -0.042161 | 23.0524
32 | 0.23162 | 0.059029 | -0.2315 | -0.058947 | 0.00012822 | 8.1914e-05 | 0.34597 | 0.34597 | 0.34597 | 0.99722 | -0.052734 | 0.99662 | -0.064212 | 47.5231
33 | 0.22695 | 0.057807 | -0.22681 | -0.057722 | 0.00013282 | 8.4845e-05 | 0.33918 | 0.33918 | 0.33918 | 0.99662 | -0.064212 | 0.99598 | -0.076352 | 46.5902
34 | 0.22249 | 0.056638 | -0.22239 | -0.056577 | 9.5213e-05 | 6.0817e-05 | 0.33271 | 0.33271 | 0.33271 | 0.99598 | -0.076352 | 0.99552 | -0.085232 | 45.7021
35 | 0.21667 | 0.055144 | -0.21655 | -0.055066 | 0.0001209 | 7.7215e-05 | 0.32416 | 0.32416 | 0.32416 | 0.99552 | -0.085232 | 0.99491 | -0.096813 | 44.528
36 | -0.067845 | -0.017042 | 0.06791 | 0.017084 | 6.5421e-05 | 4.1662e-05 | 0.103 | 0.103 | 0.103 | 0.9803 | -0.37926 | 0.98133 | -0.35907 | 28.2957
37 | 0.056156 | 0.014113 | -0.056114 | -0.014086 | 4.2072e-05 | 2.6731e-05 | 0.085254 | 0.085254 | 0.085254 | 0.9803 | -0.37926 | 0.9795 | -0.39497 | 23.4215
38 | -0.082587 | -0.020762 | 0.082649 | 0.020802 | 6.2252e-05 | 3.9708e-05 | 0.12525 | 0.12525 | 0.12525 | 0.98133 | -0.35907 | 0.98214 | -0.3433 | 34.4096
39 | 0.047881 | 0.012022 | -0.047858 | -0.012008 | 2.2754e-05 | 1.4418e-05 | 0.072747 | 0.072747 | 0.072747 | 0.9795 | -0.39497 | 0.97899 | -0.40493 | 19.9855
40 | -0.091731 | -0.023078 | 0.091803 | 0.023124 | 7.1747e-05 | 4.5792e-05 | 0.13901 | 0.13901 | 0.13901 | 0.98214 | -0.3433 | 0.98298 | -0.32695 | 38.1897
41 | 0.036424 | 0.0091423 | -0.036411 | -0.0091343 | 1.2625e-05 | 7.9423e-06 | 0.055367 | 0.055367 | 0.055367 | 0.97899 | -0.40493 | 0.97862 | -0.4122 | 15.2108
42 | -0.10096 | -0.02542 | 0.10105 | 0.025472 | 8.1679e-05 | 5.2156e-05 | 0.15288 | 0.15288 | 0.15288 | 0.98298 | -0.32695 | 0.98385 | -0.31004 | 41.9994
43 | 0.02758 | 0.0069211 | -0.027572 | -0.0069157 | 8.6788e-06 | 5.3892e-06 | 0.04194 | 0.04194 | 0.04194 | 0.97862 | -0.4122 | 0.97829 | -0.4188 | 11.522
44 | -0.10907 | -0.027484 | 0.10908 | 0.027485 | 1.5353e-06 | 9.8067e-07 | 0.16502 | 0.16502 | 0.16502 | 0.98385 | -0.31004 | 0.98386 | -0.30974 | 45.3356
45 | 0.01881 | 0.0047198 | -0.018801 | -0.0047144 | 8.9846e-06 | 5.3829e-06 | 0.028613 | 0.028613 | 0.028613 | 0.97829 | -0.4188 | 0.97778 | -0.42883 | 7.8607
46 | 0.052439 | 0.01316 | -0.052414 | -0.013144 | 2.5023e-05 | 1.5872e-05 | 0.078207 | 0.078207 | 0.078207 | 0.99781 | -0.042161 | 0.99729 | -0.052173 | 21.4856
47 | 0.018801 | 0.0047144 | -0.018795 | -0.0047107 | 6.2417e-06 | 3.7398e-06 | 0.028613 | 0.028613 | 0.028613 | 0.97778 | -0.42883 | 0.97742 | -0.43579 | 7.8607
48 | -0.029776 | -0.0074642 | 0.02978 | 0.0074667 | 4.0342e-06 | 2.5109e-06 | 0.044449 | 0.044449 | 0.044449 | 0.99681 | -0.061367 | 0.99696 | -0.058524 | 12.2113
49 | -0.035115 | -0.0088037 | 0.035117 | 0.0088054 | 2.7412e-06 | 1.7197e-06 | 0.052412 | 0.052412 | 0.052412 | 0.99696 | -0.058524 | 0.99704 | -0.056886 | 14.3988
50 | -0.039132 | -0.0098116 | 0.039138 | 0.0098154 | 6.0314e-06 | 3.7986e-06 | 0.058403 | 0.058403 | 0.058403 | 0.99704 | -0.056886 | 0.99721 | -0.053652 | 16.0449
51 | -0.047461 | -0.011901 | 0.047465 | 0.011904 | 3.346e-06 | 2.1182e-06 | 0.070823 | 0.070823 | 0.070823 | 0.99721 | -0.053652 | 0.99729 | -0.052173 | 19.4569
52 | -0.11488 | -0.028939 | 0.11498 | 0.029001 | 9.6862e-05 | 6.1883e-05 | 0.1738 | 0.1738 | 0.1738 | 0.98386 | -0.30974 | 0.98477 | -0.29213 | 47.747

## res_trafo
| p_hv_mw | q_hv_mvar | p_lv_mw | q_lv_mvar | pl_mw | ql_mvar | i_hv_ka | i_lv_ka | vm_hv_pu | va_hv_degree | vm_lv_pu | va_lv_degree | loading_percent
0 | -1.2729e-15 | -1.3162e-15 | 0.00165 | 1.2699e-07 | 0.00165 | 1.2699e-07 | 5.2857e-17 | 0.0023815 | 0.99998 | 149.9956 | 1 | 0 | 0.2619

## res_ext_grid
| p_mw | q_mvar
0 | 0.35892 | 0.090845

## res_load
| p_mw | q_mvar
0 | 0.0049485 | 0.0012402
1 | 0.007184 | 0.0018005
2 | 0.023632 | 0.0059228
3 | 0.00080381 | 0.00020145
4 | 0.0070573 | 0.0017687
5 | 0.0023245 | 0.00058256
6 | 0.0086737 | 0.0021738
7 | 0.011768 | 0.0029494
8 | 0.017495 | 0.0043847
9 | 0.0056452 | 0.0014148
10 | 0.0047698 | 0.0011954
11 | 0.0050413 | 0.0012635
12 | 0.0029664 | 0.00074345
13 | 0.0058276 | 0.0014605
14 | 0.0092249 | 0.002312
15 | 0.0029938 | 0.00075032
16 | 0.0040789 | 0.0010223
17 | 0.017744 | 0.0044472
18 | 0.0047623 | 0.0011935
19 | 0.0029052 | 0.00072812
20 | 0.0053611 | 0.0013436
21 | 0.0045627 | 0.0011435
22 | 0.0075505 | 0.0018923
23 | 0.0040608 | 0.0010177
24 | 0.009966 | 0.0024977
25 | 0.0076011 | 0.001905
26 | 0.0045488 | 0.00114
27 | 0.0043275 | 0.0010846
28 | 0.0057184 | 0.0014332
29 | 0.0039286 | 0.0009846
30 | 0.011689 | 0.0029295
31 | 0.014677 | 0.0036783
32 | 0.0082328 | 0.0020633
33 | 0.0090816 | 0.0022761
34 | 0.011435 | 0.0028658
35 | 0.0091609 | 0.0022959
36 | 0.0088308 | 0.0022132
37 | 0.0080291 | 0.0020123
38 | 0.0087619 | 0.0021959
39 | 0.0038244 | 0.00095847
40 | 0.0089821 | 0.0022511
41 | 0.0066303 | 0.0016617
42 | 0.0053349 | 0.0013371
43 | 0.0040148 | 0.0010062
44 | 0.0083232 | 0.002086
45 | 0.004949 | 0.0012403
46 | 0.0058037 | 0.0014545
47 | 0.008668 | 0.0021724

## dtypes
| element | column | dtype
0 | bus | name | object
1 | bus | vn_kv | float64
2 | bus | type | object
3 | bus | zone | object
4 | bus | in_service | bool
5 | load | name | object
6 | load | bus | uint32
7 | load | p_mw | float64
8 | load | q_mvar | float64
9 | load | const_z_percent | float64
10 | load | const_i_percent | float64
11 | load | sn_mva | float64
12 | load | scaling | float64
13 | load | in_service | bool
14 | load | type | object
15 | ext_grid | name | object
16 | ext_grid | bus | uint32
17 | ext_grid | vm_pu | float64
18 | ext_grid | va_degree | float64
19 | ext_grid | slack_weight | float64
20 | ext_grid | in_service | bool
21 | line | name | object
22 | line | std_type | object
23 | line | from_bus | uint32
24 | line | to_bus | uint32
25 | line | length_km | float64
26 | line | r_ohm_per_km | float64
27 | line | x_ohm_per_km | float64
28 | line | c_nf_per_km | float64
29 | line | g_us_per_km | float64
30 | line | max_i_ka | float64
31 | line | df | float64
32 | line | parallel | uint32
33 | line | type | object
34 | line | in_service | bool
35 | trafo | name | object
36 | trafo | std_type | object
37 | trafo | hv_bus | uint32
38 | trafo | lv_bus | uint32
39 | trafo | sn_mva | float64
40 | trafo | vn_hv_kv | float64
41 | trafo | vn_lv_kv | float64
42 | trafo | vk_percent | float64
43 | trafo | vkr_percent | float64
44 | trafo | pfe_kw | float64
45 | trafo | i0_percent | float64
46 | trafo | shift_degree | float64
47 | trafo | tap_side | object
48 | trafo | tap_neutral | int32
49 | trafo | tap_min | int32
50 | trafo | tap_max | int32
51 | trafo | tap_step_percent | float64
52 | trafo | tap_step_degree | float64
53 | trafo | tap_pos | int32
54 | trafo | tap_phase_shifter | bool
55 | trafo | parallel | uint32
56 | trafo | df | float64
57 | trafo | in_service | bool
58 | line_geodata | coords | object
59 | bus_geodata | x | float64
60 | bus_geodata | y | float64
61 | bus_geodata | coords | object
62 | res_bus | vm_pu | float64
63 | res_bus | va_degree | float64
64 | res_bus | p_mw | float64
65 | res_bus | q_mvar | float64
66 | res_line | p_from_mw | float64
67 | res_line | q_from_mvar | float64
68 | res_line | p_to_mw | float64
69 | res_line | q_to_mvar | float64
70 | res_line | pl_mw | float64
71 | res_line | ql_mvar | float64
72 | res_line | i_from_ka | float64
73 | res_line | i_to_ka | float64
74 | res_line | i_ka | float64
75 | res_line | vm_from_pu | float64
76 | res_line | va_from_degree | float64
77 | res_line | vm_to_pu | float64
78 | res_line | va_to_degree | float64
79 | res_line | loading_percent | float64
80 | res_trafo | p_hv_mw | float64
81 | res_trafo | q_hv_mvar | float64
82 | res_trafo | p_lv_mw | float64
83 | res_trafo | q_lv_mvar | float64
84 | res_trafo | pl_mw | float64
85 | res_trafo | ql_mvar | float64
86 | res_trafo | i_hv_ka | float64
87 | res_trafo | i_lv_ka | float64
88 | res_trafo | vm_hv_pu | float64
89 | res_trafo | va_hv_degree | float64
90 | res_trafo | vm_lv_pu | float64
91 | res_trafo | va_lv_degree | float64
92 | res_trafo | loading_percent | float64
93 | res_ext_grid | p_mw | float64
94 | res_ext_grid | q_mvar | float64
95 | res_load | p_mw | float64
96 | res_load | q_mvar | float64

## parameters
| version | format_version | converged | OPF_converged | name | f_hz | sn_mva
0 | 2.14.6 | 2.14.0 | TRUE | FALSE |  | 50 | 1