## bus
| name | vn_kv | type | zone | in_service
0 | bus_LV_2701-18_0_4_node_0 | 0.4 | n |  | TRUE
1 | bus_LV_2701-18_0_4_node_1 | 0.4 | n |  | TRUE
2 | bus_LV_2701-18_0_4_node_2 | 0.4 | n |  | TRUE
3 | bus_LV_2701-18_0_4_node_3 | 0.4 | n |  | TRUE
4 | bus_LV_2701-18_0_4_node_4 | 0.4 | n |  | TRUE
5 | bus_LV_2701-18_0_4_node_30 | 0.4 | n |  | TRUE
6 | bus_LV_2701-18_0_4_node_5 | 0.4 | n |  | TRUE
7 | bus_LV_2701-18_0_4_node_24 | 0.4 | n |  | TRUE
8 | bus_LV_2701-18_0_4_node_6 | 0.4 | n |  | TRUE
9 | bus_LV_2701-18_0_4_node_7 | 0.4 | n |  | TRUE
10 | bus_LV_2701-18_0_4_node_8 | 0.4 | n |  | TRUE
11 | bus_LV_2701-18_0_4_node_9 | 0.4 | n |  | TRUE
12 | bus_LV_2701-18_0_4_node_41 | 0.4 | n |  | TRUE
13 | bus_LV_2701-18_0_4_node_10 | 0.4 | n |  | TRUE
14 | bus_LV_2701-18_0_4_node_11 | 0.4 | n |  | TRUE
15 | bus_LV_2701-18_0_4_node_12 | 0.4 | n |  | TRUE
16 | bus_LV_2701-18_0_4_node_13 | 0.4 | n |  | TRUE
17 | bus_LV_2701-18_0_4_node_14 | 0.4 | n |  | TRUE
18 | bus_LV_2701-18_0_4_node_15 | 0.4 | n |  | TRUE
19 | bus_LV_2701-18_0_4_node_16 | 0.4 | n |  | TRUE
20 | bus_LV_2701-18_0_4_node_17 | 0.4 | n |  | TRUE
21 | bus_LV_2701-18_0_4_node_36 | 0.4 | n |  | TRUE
22 | bus_LV_2701-18_0_4_node_34 | 0.4 | n |  | TRUE
23 | bus_LV_2701-18_0_4_node_40 | 0.4 | n |  | TRUE
24 | bus_LV_2701-18_0_4_node_43 | 0.4 | n |  | TRUE
25 | bus_LV_2701-18_0_4_node_35 | 0.4 | n |  | TRUE
26 | bus_LV_2701-18_0_4_node_39 | 0.4 | n |  | TRUE
27 | bus_LV_2701-18_0_4_node_18 | 0.4 | n |  | TRUE
28 | bus_LV_2701-18_0_4_node_20 | 0.4 | n |  | TRUE
29 | bus_LV_2701-18_0_4_node_22 | 0.4 | n |  | TRUE
30 | bus_LV_2701-18_0_4_node_23 | 0.4 | n |  | TRUE
31 | bus_LV_2701-18_0_4_node_28 | 0.4 | n |  | TRUE
32 | bus_LV_2701-18_0_4_node_38 | 0.4 | n |  | TRUE
33 | bus_LV_2701-18_0_4_node_37 | 0.4 | n |  | TRUE
34 | bus_LV_2701-18_0_4_node_31 | 0.4 | n |  | TRUE
35 | bus_LV_2701-18_0_4_node_26 | 0.4 | n |  | TRUE
36 | bus_LV_2701-18_0_4_node_25 | 0.4 | n |  | TRUE
37 | bus_LV_2701-18_0_4_node_27 | 0.4 | n |  | TRUE
38 | bus_LV_2701-18_0_4_node_29 | 0.4 | n |  | TRUE
39 | bus_LV_2701-18_0_4_node_32 | 0.4 | n |  | TRUE
40 | bus_LV_2701-18_0_4_node_33 | 0.4 | n |  | TRUE
41 | bus_LV_2701-18_0_4_node_44 | 0.4 | n |  | TRUE
42 | bus_MV_560_0_node_88 | 20 | n |  | TRUE

## load
| name | bus | p_mw | q_mvar | const_z_percent | const_i_percent | sn_mva | scaling | in_service | type
0 | LV_2701-18_0_4_load_0 | 0 | 0.0082465 | 0.0020668 | 0 | 0 |  | 1 | TRUE | wye
1 | LV_2701-18_0_4_load_1 | 1 | 0.0077414 | 0.0019402 | 0 | 0 |  | 1 | TRUE | wye
2 | LV_2701-18_0_4_load_3 | 3 | 0.0092913 | 0.0023286 | 0 | 0 |  | 1 | TRUE | wye
3 | LV_2701-18_0_4_load_4 | 4 | 0.014738 | 0.0036936 | 0 | 0 |  | 1 | TRUE | wye
4 | LV_2701-18_0_4_load_30 | 5 | 0.006055 | 0.0015175 | 0 | 0 |  | 1 | TRUE | wye
5 | LV_2701-18_0_4_load_5 | 6 | 0.016789 | 0.0042078 | 0 | 0 |  | 1 | TRUE | wye
6 | LV_2701-18_0_4_load_6 | 8 | 0.0085439 | 0.0021413 | 0 | 0 |  | 1 | TRUE | wye
7 | LV_2701-18_0_4_load_7 | 9 | 0.074134 | 0.01858 | 0 | 0 |  | 1 | TRUE | wye
8 | LV_2701-18_0_4_load_8 | 10 | 0.0071661 | 0.001796 | 0 | 0 |  | 1 | TRUE | wye
9 | LV_2701-18_0_4_load_41 | 12 | 0.0079653 | 0.0019963 | 0 | 0 |  | 1 | TRUE | wye
10 | LV_2701-18_0_4_load_10 | 13 | 0.0059633 | 0.0014945 | 0 | 0 |  | 1 | TRUE | wye
11 | LV_2701-18_0_4_load_11 | 14 | 0.0083739 | 0.0020987 | 0 | 0 |  | 1 | TRUE | wye
12 | LV_2701-18_0_4_load_13 | 16 | 0.002747 | 0.00068845 | 0 | 0 |  | 1 | TRUE | wye
13 | LV_2701-18_0_4_load_14 | 17 | 0.01791 | 0.0044887 | 0 | 0 |  | 1 | TRUE | wye
14 | LV_2701-18_0_4_load_15 | 18 | 0.036362 | 0.0091131 | 0 | 0 |  | 1 | TRUE | wye
15 | LV_2701-18_0_4_load_17 | 20 | 0.0027883 | 0.00069882 | 0 | 0 |  | 1 | TRUE | wye
16 | LV_2701-18_0_4_load_36 | 21 | 0.0068603 | 0.0017194 | 0 | 0 |  | 1 | TRUE | wye
17 | LV_2701-18_0_4_load_34 | 22 | 0.04753 | 0.011912 | 0 | 0 |  | 1 | TRUE | wye
18 | LV_2701-18_0_4_load_40 | 23 | 0.0033589 | 0.00084183 | 0 | 0 |  | 1 | TRUE | wye
19 | LV_2701-18_0_4_load_43 | 24 | 0.0072922 | 0.0018276 | 0 | 0 |  | 1 | TRUE | wye
20 | LV_2701-18_0_4_load_35 | 25 | 0.012133 | 0.0030407 | 0 | 0 |  | 1 | TRUE | wye
21 | LV_2701-18_0_4_load_39 | 26 | 0.0037301 | 0.00093485 | 0 | 0 |  | 1 | TRUE | wye
22 | LV_2701-18_0_4_load_18 | 27 | 0.033606 | 0.0084223 | 0 | 0 |  | 1 | TRUE | wye
23 | LV_2701-18_0_4_load_22 | 29 | 0.011761 | 0.0029477 | 0 | 0 |  | 1 | TRUE | wye
24 | LV_2701-18_0_4_load_38 | 32 | 0.0029139 | 0.0007303 | 0 | 0 |  | 1 | TRUE | wye
25 | LV_2701-18_0_4_load_37 | 33 | 0.011714 | 0.0029357 | 0 | 0 |  | 1 | TRUE | wye
26 | LV_2701-18_0_4_load_31 | 34 | 0.0085378 | 0.0021398 | 0 | 0 |  | 1 | TRUE | wye
27 | LV_2701-18_0_4_load_26 | 35 | 0.011812 | 0.0029604 | 0 | 0 |  | 1 | TRUE | wye
28 | LV_2701-18_0_4_load_25 | 36 | 0.022481 | 0.0056342 | 0 | 0 |  | 1 | TRUE | wye
29 | LV_2701-18_0_4_load_27 | 37 | 0.02113 | 0.0052957 | 0 | 0 |  | 1 | TRUE | wye
30 | LV_2701-18_0_4_load_29 | 38 | 0.0089317 | 0.0022385 | 0 | 0 |  | 1 | TRUE | wye
31 | LV_2701-18_0_4_load_32 | 39 | 0.038535 | 0.0096578 | 0 | 0 |  | 1 | TRUE | wye
32 | LV_2701-18_0_4_load_33 | 40 | 0.01214 | 0.0030426 | 0 | 0 |  | 1 | TRUE | wye
33 | LV_2701-18_0_4_load_44 | 41 | 0.007457 | 0.0018689 | 0 | 0 |  | 1 | TRUE | wye

## ext_grid
| name | bus | vm_pu | va_degree | slack_weight | in_service
0 |  | 39 | 1 | 0 | 1 | TRUE

## line
| name | std_type | from_bus | to_bus | length_km | r_ohm_per_km | x_ohm_per_km | c_nf_per_km | g_us_per_km | max_i_ka | df | parallel | type | in_service
0 | LV_2701-18_0_4_line_0 |  | 0 | 1 | 0.008665 | 0.125 | 0.08 | 261 | 0 | 0.364 | 1 | 1 | cs | TRUE
1 | LV_2701-18_0_4_line_1 |  | 0 | 2 | 0.010823 | 0.125 | 0.08 | 261 | 0 | 0.364 | 1 | 1 | cs | TRUE
2 | LV_2701-18_0_4_line_2 |  | 1 | 3 | 0.011056 | 0.125 | 0.08 | 261 | 0 | 0.364 | 1 | 2 | cs | TRUE
3 | LV_2701-18_0_4_line_3 |  | 2 | 4 | 0.0099448 | 0.125 | 0.08 | 261 | 0 | 0.364 | 1 | 1 | cs | TRUE
4 | LV_2701-18_0_4_line_4 |  | 3 | 5 | 0.0086038 | 0.125 | 0.08 | 261 | 0 | 0.364 | 1 | 2 | cs | TRUE
5 | LV_2701-18_0_4_line_5 |  | 4 | 6 | 0.018664 | 0.125 | 0.08 | 261 | 0 | 0.364 | 1 | 1 | cs | TRUE
6 | LV_2701-18_0_4_line_6 |  | 5 | 7 | 0.020913 | 0.125 | 0.08 | 261 | 0 | 0.364 | 1 | 2 | cs | TRUE
7 | LV_2701-18_0_4_line_7 |  | 6 | 8 | 0.014158 | 0.125 | 0.08 | 261 | 0 | 0.364 | 1 | 1 | cs | TRUE
8 | LV_2701-18_0_4_line_8 |  | 7 | 31 | 0.006723 | 0.125 | 0.08 | 261 | 0 | 0.364 | 1 | 2 | cs | TRUE
9 | LV_2701-18_0_4_line_9 |  | 7 | 30 | 0.011422 | 0.125 | 0.08 | 261 | 0 | 0.364 | 1 | 1 | cs | TRUE
10 | LV_2701-18_0_4_line_10 |  | 8 | 9 | 0.015375 | 0.125 | 0.08 | 261 | 0 | 0.364 | 1 | 1 | cs | TRUE
11 | LV_2701-18_0_4_line_11 |  | 9 | 10 | 0.018365 | 0.125 | 0.08 | 261 | 0 | 0.364 | 1 | 1 | cs | TRUE
12 | LV_2701-18_0_4_line_12 |  | 10 | 11 | 0.024068 | 0.125 | 0.08 | 261 | 0 | 0.364 | 1 | 1 | cs | TRUE
13 | LV_2701-18_0_4_line_13 |  | 11 | 12 | 0.0081225 | 0.125 | 0.08 | 261 | 0 | 0.364 | 1 | 1 | cs | TRUE
14 | LV_2701-18_0_4_line_14 |  | 13 | 14 | 0.00301 | 0.125 | 0.08 | 261 | 0 | 0.364 | 1 | 1 | cs | TRUE
15 | LV_2701-18_0_4_line_15 |  | 13 | 15 | 0.030306 | 0.125 | 0.08 | 261 | 0 | 0.364 | 1 | 1 | cs | TRUE
16 | LV_2701-18_0_4_line_16 |  | 14 | 16 | 0.0080702 | 0.125 | 0.08 | 261 | 0 | 0.364 | 1 | 1 | cs | TRUE
17 | LV_2701-18_0_4_line_17 |  | 15 | 17 | 0.00693 | 0.125 | 0.08 | 261 | 0 | 0.364 | 1 | 1 | cs | TRUE
18 | LV_2701-18_0_4_line_18 |  | 15 | 18 | 0.003568 | 0.125 | 0.08 | 261 | 0 | 0.364 | 1 | 1 | cs | TRUE
19 | LV_2701-18_0_4_line_19 |  | 15 | 19 | 0.008568 | 0.125 | 0.08 | 261 | 0 | 0.364 | 1 | 1 | cs | TRUE
20 | LV_2701-18_0_4_line_20 |  | 16 | 20 | 0.0067213 | 0.125 | 0.08 | 261 | 0 | 0.364 | 1 | 1 | cs | TRUE
21 | LV_2701-18_0_4_line_21 |  | 19 | 21 | 0.0082767 | 0.125 | 0.08 | 261 | 0 | 0.364 | 1 | 1 | cs | TRUE
22 | LV_2701-18_0_4_line_22 |  | 19 | 22 | 0.014832 | 0.125 | 0.08 | 261 | 0 | 0.364 | 1 | 1 | cs | TRUE
23 | LV_2701-18_0_4_line_23 |  | 20 | 23 | 0.0083196 | 0.125 | 0.08 | 261 | 0 | 0.364 | 1 | 1 | cs | TRUE
24 | LV_2701-18_0_4_line_24 |  | 21 | 24 | 0.0043358 | 0.125 | 0.08 | 261 | 0 | 0.364 | 1 | 1 | cs | TRUE
25 | LV_2701-18_0_4_line_25 |  | 22 | 25 | 0.00031491 | 0.125 | 0.08 | 261 | 0 | 0.364 | 1 | 2 | cs | TRUE
26 | LV_2701-18_0_4_line_26 |  | 23 | 26 | 0.0088179 | 0.125 | 0.08 | 261 | 0 | 0.364 | 1 | 1 | cs | TRUE
27 | LV_2701-18_0_4_line_27 |  | 24 | 41 | 0.008119 | 0.125 | 0.08 | 261 | 0 | 0.364 | 1 | 1 | cs | TRUE
28 | LV_2701-18_0_4_line_28 |  | 25 | 40 | 0.015397 | 0.125 | 0.08 | 261 | 0 | 0.364 | 1 | 2 | cs | TRUE
29 | LV_2701-18_0_4_line_29 |  | 26 | 33 | 0.0026288 | 0.125 | 0.08 | 261 | 0 | 0.364 | 1 | 1 | cs | TRUE
30 | LV_2701-18_0_4_line_30 |  | 27 | 28 | 0.0014689 | 0.125 | 0.08 | 261 | 0 | 0.364 | 1 | 1 | cs | TRUE
31 | LV_2701-18_0_4_line_31 |  | 28 | 29 | 0.011493 | 0.125 | 0.08 | 261 | 0 | 0.364 | 1 | 1 | cs | TRUE
32 | LV_2701-18_0_4_line_32 |  | 29 | 30 | 0.046044 | 0.125 | 0.08 | 261 | 0 | 0.364 | 1 | 1 | cs | TRUE
33 | LV_2701-18_0_4_line_33 |  | 31 | 34 | 0.004752 | 0.125 | 0.08 | 261 | 0 | 0.364 | 1 | 1 | cs | TRUE
34 | LV_2701-18_0_4_line_34 |  | 31 | 35 | 0.016206 | 0.125 | 0.08 | 261 | 0 | 0.364 | 1 | 2 | cs | TRUE
35 | LV_2701-18_0_4_line_35 |  | 32 | 33 | 0.0064003 | 0.125 | 0.08 | 261 | 0 | 0.364 | 1 | 1 | cs | TRUE
36 | LV_2701-18_0_4_line_36 |  | 35 | 36 | 0.0073214 | 0.125 | 0.08 | 261 | 0 | 0.364 | 1 | 2 | cs | TRUE
37 | LV_2701-18_0_4_line_37 |  | 36 | 37 | 0.014261 | 0.125 | 0.08 | 261 | 0 | 0.364 | 1 | 2 | cs | TRUE
38 | LV_2701-18_0_4_line_38 |  | 37 | 38 | 0.010095 | 0.125 | 0.08 | 261 | 0 | 0.364 | 1 | 2 | cs | TRUE
39 | LV_2701-18_0_4_line_39 |  | 38 | 39 | 0.0055864 | 0.125 | 0.08 | 261 | 0 | 0.364 | 1 | 2 | cs | TRUE
40 | LV_2701-18_0_4_line_40 |  | 39 | 40 | 0.0066401 | 0.125 | 0.08 | 261 | 0 | 0.364 | 1 | 2 | cs | TRUE

## trafo
| name | std_type | hv_bus | lv_bus | sn_mva | vn_hv_kv | vn_lv_kv | vk_percent | vkr_percent | pfe_kw | i0_percent | shift_degree | tap_side | tap_neutral | tap_min | tap_max | tap_step_percent | tap_step_degree | tap_pos | tap_phase_shifter | parallel | df | in_service
0 | LV_2701-18_0_4_trafo_32 | 0.63 MVA 20/0.4 kV | 42 | 39 | 0.63 | 20 | 0.4 | 6 | 1.206 | 1.65 | 0.2619 | 150 | hv | 0 | -2 | 2 | 2.5 | 0 | 0 | FALSE | 1 | 1 | TRUE

## line_geodata
| x0 | y0 | x1 | y1 | x2 | y2 | x3 | y3
0 | 2610992.1246 | 1266920.4663 | 2610989.1238 | 1266912.3375
1 | 2610995.8726 | 1266930.6194 | 2610992.1246 | 1266920.4663
2 | 2610989.1238 | 1266912.3375 | 2610985.295 | 1266901.9658
3 | 2610995.8726 | 1266930.6194 | 2610994.9233 | 1266935.1652 | 2610993.7824 | 1266940.3418
4 | 2610982.3154 | 1266893.8944 | 2610985.295 | 1266901.9658
5 | 2610989.7653 | 1266958.5687 | 2610993.7824 | 1266940.3418
6 | 2610974.9229 | 1266874.3414 | 2610975.5529 | 1266875.5767 | 2610978.0096 | 1266882.2304 | 2610982.3154 | 1266893.8944
7 | 2610989.7653 | 1266958.5687 | 2610986.7182 | 1266972.3947
8 | 2610969.188 | 1266877.8777 | 2610974.9229 | 1266874.3414
9 | 2610968.5647 | 1266864.8563 | 2610970.8619 | 1266868.2185 | 2610974.2401 | 1266873.1615 | 2610974.9229 | 1266874.3414
10 | 2610983.4089 | 1266987.4098 | 2610986.7182 | 1266972.3947
11 | 2610983.4089 | 1266987.4098 | 2610979.4562 | 1267005.3444
12 | 2610974.2761 | 1267028.8481 | 2610979.4562 | 1267005.3444
13 | 2610974.2761 | 1267028.8481 | 2610966.1612 | 1267029.2
14 | 2610868.4367 | 1266895.5717 | 2610866.5755 | 1266893.2061
15 | 2610887.1771 | 1266919.3893 | 2610868.4367 | 1266895.5717
16 | 2610861.5852 | 1266886.8638 | 2610866.5755 | 1266893.2061
17 | 2610881.712 | 1266923.6711 | 2610887.1771 | 1266919.3893
18 | 2610889.9888 | 1266917.1818 | 2610887.1771 | 1266919.3893
19 | 2610892.4564 | 1266926.1481 | 2610891.7055 | 1266925.1349 | 2610890.4514 | 1266923.5426 | 2610887.1771 | 1266919.3893
20 | 2610857.429 | 1266881.5816 | 2610861.5852 | 1266886.8638
21 | 2610892.4564 | 1266926.1481 | 2610885.5222 | 1266930.6671
22 | 2610892.4564 | 1266926.1481 | 2610905.0529 | 1266918.3175
23 | 2610852.2845 | 1266875.0433 | 2610857.429 | 1266881.5816
24 | 2610885.5222 | 1266930.6671 | 2610881.8896 | 1266933.0344
25 | 2610905.3203 | 1266918.1512 | 2610905.0529 | 1266918.3175
26 | 2610852.2845 | 1266875.0433 | 2610846.8318 | 1266868.1134
27 | 2610881.8896 | 1266933.0344 | 2610875.0876 | 1266937.4672
28 | 2610918.3963 | 1266910.0226 | 2610905.3203 | 1266918.1512
29 | 2610845.2063 | 1266866.0474 | 2610846.8318 | 1266868.1134
30 | 2610935.9231 | 1266817.4742 | 2610935.0588 | 1266816.2865
31 | 2610935.9231 | 1266817.4742 | 2610942.4434 | 1266826.9391
32 | 2610968.5647 | 1266864.8563 | 2610942.4434 | 1266826.9391
33 | 2610969.188 | 1266877.8777 | 2610968.4077 | 1266876.5309 | 2610966.8095 | 1266873.7593
34 | 2610969.188 | 1266877.8777 | 2610955.5259 | 1266886.5938
35 | 2610845.2063 | 1266866.0474 | 2610841.2486 | 1266861.0175
36 | 2610955.5259 | 1266886.5938 | 2610949.3536 | 1266890.5315
37 | 2610937.3307 | 1266898.2019 | 2610949.3536 | 1266890.5315
38 | 2610928.7799 | 1266903.5676 | 2610934.2579 | 1266900.1622 | 2610937.3307 | 1266898.2019
39 | 2610928.7799 | 1266903.5676 | 2610924.0355 | 1266906.517
40 | 2610924.0355 | 1266906.517 | 2610918.3963 | 1266910.0226

## bus_geodata
| x | y | coords
0 | 2610992.1246 | 1266920.4663
1 | 2610989.1238 | 1266912.3375
2 | 2610995.8726 | 1266930.6194
3 | 2610985.295 | 1266901.9658
4 | 2610993.7824 | 1266940.3418
5 | 2610982.3154 | 1266893.8944
6 | 2610989.7653 | 1266958.5687
7 | 2610974.9229 | 1266874.3414
8 | 2610986.7182 | 1266972.3947
9 | 2610983.4089 | 1266987.4098
10 | 2610979.4562 | 1267005.3444
11 | 2610974.2761 | 1267028.8481
12 | 2610966.1612 | 1267029.2
13 | 2610868.4367 | 1266895.5717
14 | 2610866.5755 | 1266893.2061
15 | 2610887.1771 | 1266919.3893
16 | 2610861.5852 | 1266886.8638
17 | 2610881.712 | 1266923.6711
18 | 2610889.9888 | 1266917.1818
19 | 2610892.4564 | 1266926.1481
20 | 2610857.429 | 1266881.5816
21 | 2610885.5222 | 1266930.6671
22 | 2610905.0529 | 1266918.3175
23 | 2610852.2845 | 1266875.0433
24 | 2610881.8896 | 1266933.0344
25 | 2610905.3203 | 1266918.1512
26 | 2610846.8318 | 1266868.1134
27 | 2610935.0588 | 1266816.2865
28 | 2610935.9231 | 1266817.4742
29 | 2610942.4434 | 1266826.9391
30 | 2610968.5647 | 1266864.8563
31 | 2610969.188 | 1266877.8777
32 | 2610841.2486 | 1266861.0175
33 | 2610845.2063 | 1266866.0474
34 | 2610966.8095 | 1266873.7593
35 | 2610955.5259 | 1266886.5938
36 | 2610949.3536 | 1266890.5315
37 | 2610937.3307 | 1266898.2019
38 | 2610928.7799 | 1266903.5676
39 | 2610924.0355 | 1266906.517
40 | 2610918.3963 | 1266910.0226
41 | 2610875.0876 | 1266937.4672
42 | 2610892.4564 | 1266926.1481

## line_std_types
| c_nf_per_km | r_ohm_per_km | x_ohm_per_km | max_i_ka | type | q_mm2 | alpha | voltage_rating
NAYY 4x50 SE | 210 | 0.642 | 0.083 | 0.142 | cs | 50 | 0.00403 | LV
NAYY 4x120 SE | 264 | 0.225 | 0.08 | 0.242 | cs | 120 | 0.00403 | LV
NAYY 4x150 SE | 261 | 0.208 | 0.08 | 0.27 | cs | 150 | 0.00403 | LV
NA2XS2Y 1x95 RM/25 12/20 kV | 216 | 0.313 | 0.132 | 0.252 | cs | 95 | 0.00403 | MV
NA2XS2Y 1x185 RM/25 12/20 kV | 273 | 0.161 | 0.117 | 0.362 | cs | 185 | 0.00403 | MV
NA2XS2Y 1x240 RM/25 12/20 kV | 304 | 0.122 | 0.112 | 0.421 | cs | 240 | 0.00403 | MV
NA2XS2Y 1x95 RM/25 6/10 kV | 315 | 0.313 | 0.123 | 0.249 | cs | 95 | 0.00403 | MV
NA2XS2Y 1x185 RM/25 6/10 kV | 406 | 0.161 | 0.11 | 0.358 | cs | 185 | 0.00403 | MV
NA2XS2Y 1x240 RM/25 6/10 kV | 456 | 0.122 | 0.105 | 0.416 | cs | 240 | 0.00403 | MV
NA2XS2Y 1x150 RM/25 12/20 kV | 250 | 0.206 | 0.116 | 0.319 | cs | 150 | 0.00403 | MV
NA2XS2Y 1x120 RM/25 12/20 kV | 230 | 0.253 | 0.119 | 0.283 | cs | 120 | 0.00403 | MV
NA2XS2Y 1x70 RM/25 12/20 kV | 190 | 0.443 | 0.132 | 0.22 | cs | 70 | 0.00403 | MV
NA2XS2Y 1x150 RM/25 6/10 kV | 360 | 0.206 | 0.11 | 0.315 | cs | 150 | 0.00403 | MV
NA2XS2Y 1x120 RM/25 6/10 kV | 340 | 0.253 | 0.113 | 0.28 | cs | 120 | 0.00403 | MV
NA2XS2Y 1x70 RM/25 6/10 kV | 280 | 0.443 | 0.123 | 0.217 | cs | 70 | 0.00403 | MV
N2XS(FL)2Y 1x120 RM/35 64/110 kV | 112 | 0.153 | 0.166 | 0.366 | cs | 120 | 0.00393 | HV
N2XS(FL)2Y 1x185 RM/35 64/110 kV | 125 | 0.099 | 0.156 | 0.457 | cs | 185 | 0.00393 | HV
N2XS(FL)2Y 1x240 RM/35 64/110 kV | 135 | 0.075 | 0.149 | 0.526 | cs | 240 | 0.00393 | HV
N2XS(FL)2Y 1x300 RM/35 64/110 kV | 144 | 0.06 | 0.144 | 0.588 | cs | 300 | 0.00393 | HV
15-AL1/3-ST1A 0.4 | 11 | 1.8769 | 0.35 | 0.105 | ol | 16 | 0.00403 | LV
24-AL1/4-ST1A 0.4 | 11.25 | 1.2012 | 0.335 | 0.14 | ol | 24 | 0.00403 | LV
48-AL1/8-ST1A 0.4 | 12.2 | 0.5939 | 0.3 | 0.21 | ol | 48 | 0.00403 | LV
94-AL1/15-ST1A 0.4 | 13.2 | 0.306 | 0.29 | 0.35 | ol | 94 | 0.00403 | LV
34-AL1/6-ST1A 10.0 | 9.7 | 0.8342 | 0.36 | 0.17 | ol | 34 | 0.00403 | MV
48-AL1/8-ST1A 10.0 | 10.1 | 0.5939 | 0.35 | 0.21 | ol | 48 | 0.00403 | MV
70-AL1/11-ST1A 10.0 | 10.4 | 0.4132 | 0.339 | 0.29 | ol | 70 | 0.00403 | MV
94-AL1/15-ST1A 10.0 | 10.75 | 0.306 | 0.33 | 0.35 | ol | 94 | 0.00403 | MV
122-AL1/20-ST1A 10.0 | 11.1 | 0.2376 | 0.323 | 0.41 | ol | 122 | 0.00403 | MV
149-AL1/24-ST1A 10.0 | 11.25 | 0.194 | 0.315 | 0.47 | ol | 149 | 0.00403 | MV
34-AL1/6-ST1A 20.0 | 9.15 | 0.8342 | 0.382 | 0.17 | ol | 34 | 0.00403 | MV
48-AL1/8-ST1A 20.0 | 9.5 | 0.5939 | 0.372 | 0.21 | ol | 48 | 0.00403 | MV
70-AL1/11-ST1A 20.0 | 9.7 | 0.4132 | 0.36 | 0.29 | ol | 70 | 0.00403 | MV
94-AL1/15-ST1A 20.0 | 10 | 0.306 | 0.35 | 0.35 | ol | 94 | 0.00403 | MV
122-AL1/20-ST1A 20.0 | 10.3 | 0.2376 | 0.344 | 0.41 | ol | 122 | 0.00403 | MV
149-AL1/24-ST1A 20.0 | 10.5 | 0.194 | 0.337 | 0.47 | ol | 149 | 0.00403 | MV
184-AL1/30-ST1A 20.0 | 10.75 | 0.1571 | 0.33 | 0.535 | ol | 184 | 0.00403 | MV
243-AL1/39-ST1A 20.0 | 11 | 0.1188 | 0.32 | 0.645 | ol | 243 | 0.00403 | MV
48-AL1/8-ST1A 110.0 | 8 | 0.5939 | 0.46 | 0.21 | ol | 48 | 0.00403 | HV
70-AL1/11-ST1A 110.0 | 8.4 | 0.4132 | 0.45 | 0.29 | ol | 70 | 0.00403 | HV
94-AL1/15-ST1A 110.0 | 8.65 | 0.306 | 0.44 | 0.35 | ol | 94 | 0.00403 | HV
122-AL1/20-ST1A 110.0 | 8.5 | 0.2376 | 0.43 | 0.41 | ol | 122 | 0.00403 | HV
149-AL1/24-ST1A 110.0 | 8.75 | 0.194 | 0.41 | 0.47 | ol | 149 | 0.00403 | HV
184-AL1/30-ST1A 110.0 | 8.8 | 0.1571 | 0.4 | 0.535 | ol | 184 | 0.00403 | HV
243-AL1/39-ST1A 110.0 | 9 | 0.1188 | 0.39 | 0.645 | ol | 243 | 0.00403 | HV
305-AL1/39-ST1A 110.0 | 9.2 | 0.0949 | 0.38 | 0.74 | ol | 305 | 0.00403 | HV
490-AL1/64-ST1A 110.0 | 9.75 | 0.059 | 0.37 | 0.96 | ol | 490 | 0.00403 | HV
679-AL1/86-ST1A 110.0 | 9.95 | 0.042 | 0.36 | 1.15 | ol | 679 | 0.00403 | HV
490-AL1/64-ST1A 220.0 | 10 | 0.059 | 0.285 | 0.96 | ol | 490 | 0.00403 | HV
679-AL1/86-ST1A 220.0 | 11.7 | 0.042 | 0.275 | 1.15 | ol | 679 | 0.00403 | HV
490-AL1/64-ST1A 380.0 | 11 | 0.059 | 0.253 | 0.96 | ol | 490 | 0.00403 | HV
679-AL1/86-ST1A 380.0 | 14.6 | 0.042 | 0.25 | 1.15 | ol | 679 | 0.00403 | HV

## trafo_std_types
| i0_percent | pfe_kw | vkr_percent | sn_mva | vn_lv_kv | vn_hv_kv | vk_percent | shift_degree | vector_group | tap_side | tap_neutral | tap_min | tap_max | tap_step_degree | tap_step_percent | tap_phase_shifter
160 MVA 380/110 kV | 0.06 | 60 | 0.25 | 160 | 110 | 380 | 12.2 | 0 | Yy0 | hv | 0 | -9 | 9 | 0 | 1.5 | FALSE
100 MVA 220/110 kV | 0.06 | 55 | 0.26 | 100 | 110 | 220 | 12 | 0 | Yy0 | hv | 0 | -9 | 9 | 0 | 1.5 | FALSE
63 MVA 110/20 kV | 0.04 | 22 | 0.32 | 63 | 20 | 110 | 18 | 150 | YNd5 | hv | 0 | -9 | 9 | 0 | 1.5 | FALSE
40 MVA 110/20 kV | 0.05 | 18 | 0.34 | 40 | 20 | 110 | 16.2 | 150 | YNd5 | hv | 0 | -9 | 9 | 0 | 1.5 | FALSE
25 MVA 110/20 kV | 0.07 | 14 | 0.41 | 25 | 20 | 110 | 12 | 150 | YNd5 | hv | 0 | -9 | 9 | 0 | 1.5 | FALSE
63 MVA 110/10 kV | 0.04 | 22 | 0.32 | 63 | 10 | 110 | 18 | 150 | YNd5 | hv | 0 | -9 | 9 | 0 | 1.5 | FALSE
40 MVA 110/10 kV | 0.05 | 18 | 0.34 | 40 | 10 | 110 | 16.2 | 150 | YNd5 | hv | 0 | -9 | 9 | 0 | 1.5 | FALSE
25 MVA 110/10 kV | 0.07 | 14 | 0.41 | 25 | 10 | 110 | 12 | 150 | YNd5 | hv | 0 | -9 | 9 | 0 | 1.5 | FALSE
0.25 MVA 20/0.4 kV | 0.32 | 0.8 | 1.44 | 0.25 | 0.4 | 20 | 6 | 150 | Yzn5 | hv | 0 | -2 | 2 | 0 | 2.5 | FALSE
0.4 MVA 20/0.4 kV | 0.3375 | 1.35 | 1.425 | 0.4 | 0.4 | 20 | 6 | 150 | Dyn5 | hv | 0 | -2 | 2 | 0 | 2.5 | FALSE
0.63 MVA 20/0.4 kV | 0.2619 | 1.65 | 1.206 | 0.63 | 0.4 | 20 | 6 | 150 | Dyn5 | hv | 0 | -2 | 2 | 0 | 2.5 | FALSE
0.25 MVA 10/0.4 kV | 0.24 | 0.6 | 1.2 | 0.25 | 0.4 | 10 | 4 | 150 | Dyn5 | hv | 0 | -2 | 2 | 0 | 2.5 | FALSE
0.4 MVA 10/0.4 kV | 0.2375 | 0.95 | 1.325 | 0.4 | 0.4 | 10 | 4 | 150 | Dyn5 | hv | 0 | -2 | 2 | 0 | 2.5 | FALSE
0.63 MVA 10/0.4 kV | 0.1873 | 1.18 | 1.0794 | 0.63 | 0.4 | 10 | 4 | 150 | Dyn5 | hv | 0 | -2 | 2 | 0 | 2.5 | FALSE

## trafo3w_std_types
| sn_hv_mva | sn_mv_mva | sn_lv_mva | vn_hv_kv | vn_mv_kv | vn_lv_kv | vk_hv_percent | vk_mv_percent | vk_lv_percent | vkr_hv_percent | vkr_mv_percent | vkr_lv_percent | pfe_kw | i0_percent | shift_mv_degree | shift_lv_degree | vector_group | tap_side | tap_neutral | tap_min | tap_max | tap_step_percent
63/25/38 MVA 110/20/10 kV | 63 | 25 | 38 | 110 | 20 | 10 | 10.4 | 10.4 | 10.4 | 0.28 | 0.32 | 0.35 | 35 | 0.89 | 0 | 0 | YN0yn0yn0 | hv | 0 | -10 | 10 | 1.2
63/25/38 MVA 110/10/10 kV | 63 | 25 | 38 | 110 | 10 | 10 | 10.4 | 10.4 | 10.4 | 0.28 | 0.32 | 0.35 | 35 | 0.89 | 0 | 0 | YN0yn0yn0 | hv | 0 | -10 | 10 | 1.2

## fuse_std_types
| fuse_type | i_rated_a | t_avg | t_min | t_total | x_avg | x_min | x_total
HV 100A | HV 100A | 100 | 0 | [10.0, 3.64, 0.854, 0.281, 0.1, 0.0531, 0.022, 0.01] | [10.0, 4.267, 1.21, 0.403, 0.1, 0.058, 0.022, 0.01] | 0 | [300.0, 350.0, 450.0, 550.0, 700.0, 850.0, 1200.0, 1752.0] | [600.0, 700.0, 900.0, 1150.0, 1665.0, 2000.0, 3000.0, 4313.0]
HV 10A | HV 10A | 10 | 0 | [10.0, 1675.0, 0.344, 0.156, 0.1, 0.0417, 0.0171, 0.01] | [10.0, 1.3, 0.3, 0.155, 0.1, 0.0555, 0.023, 0.01] | 0 | [30.0, 32.0, 35.0, 37.0, 39.0, 50.0, 70.0, 88.0] | [60.0, 70.0, 80.0, 87.0, 94.0, 110.0, 150.0, 216.0]
HV 125A | HV 125A | 125 | 0 | [10.0, 1.82, 0.344, 0.1, 0.0467, 0.0269, 0.01] | [10.0, 2.478, 0.426, 0.1, 0.0427, 0.0211, 0.01] | 0 | [375.0, 500.0, 700.0, 925.0, 1200.0, 1500.0, 2341.0] | [750.0, 1000.0, 1500.0, 2200.0, 3000.0, 4000.0, 5765.0]
HV 160A | HV 160A | 160 | 0 | [10.0, 4.15, 1.03, 0.198, 0.1, 0.051, 0.0172, 0.01] | [10.0, 2.3, 0.734, 0.274, 0.1, 0.046, 0.0177, 0.01] | 0 | [480.0, 550.0, 700.0, 1000.0, 1260.0, 1600.0, 2500.0, 3227.0] | [960.0, 1300.0, 1700.0, 2200.0, 2996.0, 4000.0, 6000.0, 7946.0]
HV 16A | HV 16A | 16 | 0 | [10.0, 0.352, 0.164, 0.1, 0.0649, 0.0342, 0.01] | [10.0, 2.34, 0.722, 0.181, 0.1, 0.055, 0.0296, 0.01] | 0 | [48.0, 60.0, 65.0, 71.0, 80.0, 100.0, 162.0] | [96.0, 110.0, 125.0, 150.0, 168.0, 200.0, 250.0, 398.0]
HV 200A | HV 200A | 200 | 0 | [10.0, 4.267, 1.21, 0.403, 0.1, 0.058, 0.022, 0.01] | [10.0, 3.73, 1.654, 0.328, 0.1, 0.0531, 0.019, 0.01] | 0 | [600.0, 700.0, 900.0, 1150.0, 1665.0, 2000.0, 3000.0, 4313.0] | [1200.0, 1500.0, 1800.0, 2700.0, 3960.0, 5000.0, 7500.0, 10620.0]
HV 20A | HV 20A | 20 | 0 | [10.0, 1.3, 0.3, 0.155, 0.1, 0.0555, 0.023, 0.01] | [10.0, 1.3, 0.161, 0.1, 0.0611, 0.0399, 0.0141, 0.01] | 0 | [60.0, 70.0, 80.0, 87.0, 94.0, 110.0, 150.0, 216.0] | [120.0, 150.0, 200.0, 223.0, 260.0, 300.0, 450.0, 532.0]
HV 25A | HV 25A | 25 | 0 | [10.0, 2.512, 0.833, 0.299, 0.1, 0.0372, 0.0223, 0.01] | [10.0, 3.125, 0.597, 0.198, 0.1, 0.0378, 0.022, 0.01] | 0 | [75.0, 82.0, 90.0, 100.0, 124.0, 170.0, 200.0, 289.0] | [150.0, 170.0, 210.0, 250.0, 294.0, 400.0, 500.0, 711.0]
HV 31.5A | HV 31.5A | 31.5 | 0 | [10.0, 2.34, 0.722, 0.181, 0.1, 0.055, 0.0296, 0.01] | [10.0, 2.84, 0.368, 0.164, 0.1, 0.0621, 0.0378, 0.0195, 0.01] | 0 | [95.0, 110.0, 125.0, 150.0, 165.0, 200.0, 250.0, 390.0] | [189.0, 220.0, 300.0, 350.0, 393.0, 450.0, 530.0, 700.0, 960.0]
HV 40A | HV 40A | 40 | 0 | [10.0, 1.3, 0.161, 0.1, 0.0611, 0.0399, 0.0141, 0.01] | [10.0, 2.05, 0.369, 0.198, 0.1, 0.051, 0.0298, 0.01] | 0 | [120.0, 150.0, 200.0, 223.0, 260.0, 300.0, 450.0, 532.0] | [240.0, 300.0, 400.0, 450.0, 530.0, 650.0, 800.0, 1311.0]
HV 50A | HV 50A | 50 | 0 | [10.0, 3.215, 0.597, 0.198, 0.1, 0.0378, 0.022, 0.01] | [10.0, 3.64, 0.854, 0.281, 0.1, 0.0531, 0.022, 0.01] | 0 | [150.0, 170.0, 210.0, 250.0, 294.0, 400.0, 500.0, 711.0] | [300.0, 350.0, 450.0, 550.0, 700.0, 850.0, 1200.0, 1752.0]
HV 6.3A | HV 6.3A | 6.3 | 0 | [10.0, 1.39, 0.344, 0.168, 0.1, 0.056, 0.0263, 0.01] | [10.0, 1.711, 0.516, 0.198, 0.1, 0.0634, 0.0303, 0.01] | 0 | [19.0, 19.5, 20.4, 20.8, 22.0, 25.0, 32.0, 48.0] | [38.0, 40.0, 43.0, 48.0, 53.0, 60.0, 75.0, 118.0]
HV 63A | HV 63A | 63 | 0 | [10.0, 2.84, 0.368, 0.164, 0.1, 0.0621, 0.0378, 0.0195, 0.01] | [10.0, 1.82, 0.344, 0.1, 0.0467, 0.0269, 0.01] | 0 | [189.0, 220.0, 300.0, 350.0, 393.0, 450.0, 530.0, 700.0, 961.0] | [378.0, 500.0, 700.0, 934.0, 1200.0, 1500.0, 2366.0]
HV 80A | HV 80A | 80 | 0 | [10.0, 2.05, 0.369, 0.198, 0.1, 0.051, 0.0298, 0.01] | [10.0, 4.15, 1.03, 0.198, 0.1, 0.051, 0.0172, 0.01] | 0 | [240.0, 300.0, 400.0, 450.0, 530.0, 650.0, 800.0, 1311.0] | [480.0, 550.0, 700.0, 1000.0, 1260.0, 1600.0, 2500.0, 3227.0]
Siemens NH-1-100 | Siemens NH-1-100 | 100 | [5400.0, 2000.0, 400.0, 20.0, 1.0, 0.2, 0.012, 0.004] | 0 | 0 | [150.0, 190.0, 250.0, 430.0, 900.0, 1250.0, 2700.0, 3600.0] | 0 | 0
Siemens NH-1-125 | Siemens NH-1-125 | 125 | [4800.0, 120.0, 7.0, 0.1, 0.004] | 0 | 0 | [180.0, 400.0, 740.0, 2000.0, 4250.0] | 0 | 0
Siemens NH-1-16 | Siemens NH-1-16 | 16 | [4000.0, 400.0, 2.0, 0.1, 0.04, 0.01] | 0 | 0 | [26.0, 35.0, 75.0, 150.0, 200.0, 300.0] | 0 | 0
Siemens NH-1-160 | Siemens NH-1-160 | 160 | [4800.0, 120.0, 7.0, 0.1, 0.004] | 0 | 0 | [210.0, 500.0, 900.0, 2300.0, 5000.0] | 0 | 0
Siemens NH-1-25 | Siemens NH-1-25 | 25 | [4000.0, 1000.0, 10.0, 0.2, 0.02, 0.01] | 0 | 0 | [40.0, 50.0, 100.0, 210.0, 400.0, 500.0] | 0 | 0
Siemens NH-1-50 | Siemens NH-1-50 | 50 | [4000.0, 40.0, 4.0, 1.0, 0.02, 0.01] | 0 | 0 | [86.0, 200.0, 300.0, 400.0, 1000.0, 1280.0] | 0 | 0
Siemens NH-1-63 | Siemens NH-1-63 | 63 | [4000.0, 100.0, 10.0, 2.0, 0.04, 0.01] | 0 | 0 | [100.0, 200.0, 300.0, 400.0, 1000.0, 1500.0] | 0 | 0
Siemens NH-1-80 | Siemens NH-1-80 | 80 | [4800.0, 120.0, 7.0, 0.1, 0.01] | 0 | 0 | [150.58, 250.0, 450.0, 1150.0, 2470.0] | 0 | 0
Siemens NH-2-1000 | Siemens NH-2-1000 | 1000 | [4800.0, 120.0, 7.0, 0.1, 0.004] | 0 | 0 | [1900.0, 3500.0, 8400.0, 24000.0, 52000.0] | 0 | 0
Siemens NH-2-200 | Siemens NH-2-200 | 200 | [4800.0, 120.0, 7.0, 0.1, 0.004] | 0 | 0 | [280.0, 650.0, 1200.0, 3000.0, 7000.0] | 0 | 0
Siemens NH-2-224 | Siemens NH-2-224 | 224 | [4800.0, 120.0, 7.0, 0.2, 0.04, 0.004] | 0 | 0 | [400.0, 750.0, 1453.0, 3025.0, 4315.0, 7600.0] | 0 | 0
Siemens NH-2-250 | Siemens NH-2-250 | 250 | [4800.0, 120.0, 7.0, 0.1, 0.004] | 0 | 0 | [450.0, 800.0, 1650.0, 4000.0, 8500.0] | 0 | 0
Siemens NH-2-315 | Siemens NH-2-315 | 315 | [4800.0, 120.0, 7.0, 0.1, 0.004] | 0 | 0 | [550.0, 920.0, 1900.0, 5000.0, 11000.0] | 0 | 0
Siemens NH-2-355 | Siemens NH-2-355 | 355 | [4800.0, 120.0, 6.0, 0.1, 0.004] | 0 | 0 | [650.0, 1116.27, 2350.0, 5840.0, 12790.0] | 0 | 0
Siemens NH-2-400 | Siemens NH-2-400 | 400 | [4800.0, 120.0, 7.0, 0.1, 0.004] | 0 | 0 | [720.0, 1350.0, 2800.0, 6500.0, 15000.0] | 0 | 0
Siemens NH-2-425 | Siemens NH-2-425 | 425 | [4800.0, 120.0, 7.0, 0.1, 0.004] | 0 | 0 | [850.0, 1500.0, 3050.0, 7500.0, 16500.0] | 0 | 0
Siemens NH-2-630 | Siemens NH-2-630 | 630 | [4800.0, 120.0, 7.0, 0.1, 0.004] | 0 | 0 | [1200.0, 2000.0, 4800.0, 12000.0, 26000.0] | 0 | 0

## res_bus
| vm_pu | va_degree | p_mw | q_mvar
0 | 0.9894 | -0.20289 | 0.0082465 | 0.0020668
1 | 0.9905 | -0.18169 | 0.0077414 | 0.0019402
2 | 0.98811 | -0.22785 | 0 | 0
3 | 0.99124 | -0.16743 | 0.0092913 | 0.0023286
4 | 0.98693 | -0.25084 | 0.014738 | 0.0036936
5 | 0.99186 | -0.15564 | 0.006055 | 0.0015175
6 | 0.98495 | -0.28919 | 0.016789 | 0.0042078
7 | 0.9934 | -0.12592 | 0 | 0
8 | 0.98367 | -0.3141 | 0.0085439 | 0.0021413
9 | 0.98241 | -0.33886 | 0.074134 | 0.01858
10 | 0.98215 | -0.34388 | 0.0071661 | 0.001796
11 | 0.98197 | -0.34734 | 0 | 0
12 | 0.98191 | -0.34851 | 0.0079653 | 0.0019963
13 | 0.99468 | -0.10237 | 0.0059633 | 0.0014945
14 | 0.99458 | -0.10426 | 0.0083739 | 0.0020987
15 | 0.99583 | -0.080192 | 0 | 0
16 | 0.99438 | -0.10814 | 0.002747 | 0.00068845
17 | 0.99571 | -0.082374 | 0.01791 | 0.0044887
18 | 0.99571 | -0.082473 | 0.036362 | 0.0091131
19 | 0.99658 | -0.065767 | 0 | 0
20 | 0.99423 | -0.11104 | 0.0027883 | 0.00069882
21 | 0.99641 | -0.068907 | 0.0068603 | 0.0017194
22 | 0.99816 | -0.035238 | 0.04753 | 0.011912
23 | 0.99406 | -0.11423 | 0.0033589 | 0.00084183
24 | 0.99635 | -0.070029 | 0.0072922 | 0.0018276
25 | 0.99819 | -0.034784 | 0.012133 | 0.0030407
26 | 0.99392 | -0.11708 | 0.0037301 | 0.00093485
27 | 0.99062 | -0.17981 | 0.033606 | 0.0084223
28 | 0.99066 | -0.17893 | 0 | 0
29 | 0.99102 | -0.17208 | 0.011761 | 0.0029477
30 | 0.99293 | -0.13508 | 0 | 0
31 | 0.99404 | -0.11369 | 0 | 0
32 | 0.99386 | -0.11809 | 0.0029139 | 0.0007303
33 | 0.99388 | -0.11776 | 0.011714 | 0.0029357
34 | 0.994 | -0.11441 | 0.0085378 | 0.0021398
35 | 0.99564 | -0.083073 | 0.011812 | 0.0029604
36 | 0.9964 | -0.068512 | 0.022481 | 0.0056342
37 | 0.99803 | -0.037408 | 0.02113 | 0.0052957
38 | 0.99928 | -0.01359 | 0.0089317 | 0.0022385
39 | 1 | 0 | -0.47335 | -0.11957
40 | 0.99943 | -0.010959 | 0.01214 | 0.0030426
41 | 0.9963 | -0.071092 | 0.007457 | 0.0018689
42 | 0.99998 | 149.9956 | 0 | 0

## res_line
| p_from_mw | q_from_mvar | p_to_mw | q_to_mvar | pl_mw | ql_mvar | i_from_ka | i_to_ka | i_ka | vm_from_pu | va_from_degree | vm_to_pu | va_to_degree | loading_percent
0 | -0.13832 | -0.034951 | 0.13846 | 0.035041 | 0.00014075 | 8.9971e-05 | 0.20813 | 0.20813 | 0.20813 | 0.9894 | -0.20289 | 0.9905 | -0.18169 | 57.178
1 | 0.13007 | 0.032885 | -0.12992 | -0.032785 | 0.00015548 | 9.9366e-05 | 0.19573 | 0.19573 | 0.19573 | 0.9894 | -0.20289 | 0.98811 | -0.22785 | 53.7707
2 | -0.1462 | -0.036981 | 0.1463 | 0.037045 | 0.00010011 | 6.3786e-05 | 0.21976 | 0.21976 | 0.21976 | 0.9905 | -0.18169 | 0.99124 | -0.16743 | 30.1865
3 | 0.12992 | 0.032785 | -0.12977 | -0.032694 | 0.00014286 | 9.1305e-05 | 0.19573 | 0.19573 | 0.19573 | 0.98811 | -0.22785 | 0.98693 | -0.25084 | 53.7707
4 | -0.15559 | -0.039374 | 0.15568 | 0.03943 | 8.8111e-05 | 5.6169e-05 | 0.23371 | 0.2337 | 0.23371 | 0.99124 | -0.16743 | 0.99186 | -0.15564 | 32.1023
5 | 0.11504 | 0.029 | -0.11483 | -0.028866 | 0.0002107 | 0.00013461 | 0.17351 | 0.17351 | 0.17351 | 0.98693 | -0.25084 | 0.98495 | -0.28919 | 47.6663
6 | -0.16174 | -0.040948 | 0.16197 | 0.041095 | 0.00023114 | 0.00014739 | 0.24279 | 0.24279 | 0.24279 | 0.99186 | -0.15564 | 0.9934 | -0.12592 | 33.3501
7 | 0.098037 | 0.024658 | -0.097921 | -0.024584 | 0.00011651 | 7.4389e-05 | 0.14814 | 0.14814 | 0.14814 | 0.98495 | -0.28919 | 0.98367 | -0.3141 | 40.698
8 | -0.20745 | -0.052536 | 0.20757 | 0.052614 | 0.00012187 | 7.782e-05 | 0.31093 | 0.31093 | 0.31093 | 0.9934 | -0.12592 | 0.99404 | -0.11369 | 42.7098
9 | 0.045479 | 0.011441 | -0.045459 | -0.011428 | 1.9887e-05 | 1.258e-05 | 0.068139 | 0.068139 | 0.068139 | 0.9934 | -0.12592 | 0.99293 | -0.13508 | 18.7194
10 | 0.089377 | 0.022442 | -0.089271 | -0.022375 | 0.00010542 | 6.7273e-05 | 0.13522 | 0.13522 | 0.13522 | 0.98367 | -0.3141 | 0.98241 | -0.33886 | 37.1474
11 | 0.015137 | 0.0037951 | -0.015133 | -0.003793 | 3.6203e-06 | 2.0845e-06 | 0.022928 | 0.022928 | 0.022928 | 0.98241 | -0.33886 | 0.98215 | -0.34388 | 6.2988
12 | 0.0079671 | 0.001997 | -0.0079658 | -0.0019965 | 1.315e-06 | 5.371e-07 | 0.012071 | 0.012071 | 0.012071 | 0.98215 | -0.34388 | 0.98197 | -0.34734 | 3.3162
13 | 0.0079658 | 0.0019965 | -0.0079653 | -0.0019963 | 4.4381e-07 | 1.8129e-07 | 0.012071 | 0.012071 | 0.012071 | 0.98197 | -0.34734 | 0.98191 | -0.34851 | 3.3162
14 | 0.035644 | 0.0089396 | -0.035641 | -0.0089376 | 3.2096e-06 | 2.0151e-06 | 0.053325 | 0.053325 | 0.053325 | 0.99468 | -0.10237 | 0.99458 | -0.10426 | 14.6496
15 | -0.041607 | -0.010434 | 0.041651 | 0.010462 | 4.4033e-05 | 2.7787e-05 | 0.062246 | 0.062245 | 0.062246 | 0.99468 | -0.10237 | 0.99583 | -0.080192 | 17.1004
16 | 0.027267 | 0.0068389 | -0.027262 | -0.0068358 | 5.0368e-06 | 3.1189e-06 | 0.040796 | 0.040796 | 0.040796 | 0.99458 | -0.10426 | 0.99438 | -0.10814 | 11.2078
17 | 0.017912 | 0.0044898 | -0.01791 | -0.0044887 | 1.8617e-06 | 1.1013e-06 | 0.026765 | 0.026765 | 0.026765 | 0.99583 | -0.080192 | 0.99571 | -0.082374 | 7.3531
18 | 0.036365 | 0.0091155 | -0.036362 | -0.0091131 | 3.9508e-06 | 2.4821e-06 | 0.05434 | 0.05434 | 0.05434 | 0.99583 | -0.080192 | 0.99571 | -0.082473 | 14.9285
19 | -0.095929 | -0.024067 | 0.095995 | 0.024109 | 6.6025e-05 | 4.2144e-05 | 0.14335 | 0.14335 | 0.14335 | 0.99583 | -0.080192 | 0.99658 | -0.065767 | 39.3819
20 | 0.024515 | 0.0061473 | -0.024511 | -0.0061452 | 3.3922e-06 | 2.0838e-06 | 0.036686 | 0.036686 | 0.036686 | 0.99438 | -0.10814 | 0.99423 | -0.11104 | 10.0785
21 | 0.021614 | 0.0054184 | -0.021611 | -0.0054164 | 3.2327e-06 | 1.9611e-06 | 0.032273 | 0.032273 | 0.032273 | 0.99658 | -0.065767 | 0.99641 | -0.068907 | 8.8662
22 | -0.11761 | -0.029528 | 0.11778 | 0.029637 | 0.00017155 | 0.0001096 | 0.17562 | 0.17562 | 0.17562 | 0.99658 | -0.065767 | 0.99816 | -0.035238 | 48.2481
23 | 0.021723 | 0.0054464 | -0.02172 | -0.0054444 | 3.2979e-06 | 2.0028e-06 | 0.032513 | 0.032513 | 0.032513 | 0.99423 | -0.11104 | 0.99406 | -0.11423 | 8.932
24 | 0.01475 | 0.0036971 | -0.01475 | -0.0036966 | 7.8895e-07 | 4.4846e-07 | 0.022028 | 0.022028 | 0.022028 | 0.99641 | -0.068907 | 0.99635 | -0.070029 | 6.0516
25 | -0.16531 | -0.041549 | 0.16531 | 0.041552 | 3.5871e-06 | 2.2875e-06 | 0.24648 | 0.24648 | 0.24648 | 0.99816 | -0.035238 | 0.99819 | -0.034784 | 33.8569
26 | 0.018361 | 0.0046026 | -0.018358 | -0.0046011 | 2.4979e-06 | 1.4844e-06 | 0.027485 | 0.027485 | 0.027485 | 0.99406 | -0.11423 | 0.99392 | -0.11708 | 7.5507
27 | 0.0074574 | 0.001869 | -0.007457 | -0.0018689 | 3.7765e-07 | 1.3596e-07 | 0.011137 | 0.011137 | 0.011137 | 0.99635 | -0.070029 | 0.9963 | -0.071092 | 3.0597
28 | -0.17745 | -0.044592 | 0.17765 | 0.044721 | 0.00020206 | 0.00012892 | 0.26456 | 0.26456 | 0.26456 | 0.99819 | -0.034784 | 0.99943 | -0.010959 | 36.3412
29 | 0.014628 | 0.0036663 | -0.014628 | -0.003666 | 4.7281e-07 | 2.6853e-07 | 0.0219 | 0.0219 | 0.0219 | 0.99392 | -0.11708 | 0.99388 | -0.11776 | 6.0165
30 | -0.033606 | -0.0084223 | 0.033607 | 0.0084232 | 1.4036e-06 | 8.7942e-07 | 0.050479 | 0.050479 | 0.050479 | 0.99062 | -0.17981 | 0.99066 | -0.17893 | 13.8679
31 | -0.033607 | -0.0084232 | 0.033618 | 0.0084301 | 1.0983e-05 | 6.8808e-06 | 0.050479 | 0.050479 | 0.050479 | 0.99066 | -0.17893 | 0.99102 | -0.17208 | 13.8679
32 | -0.045379 | -0.011378 | 0.045459 | 0.011428 | 8.0166e-05 | 5.0712e-05 | 0.068139 | 0.068139 | 0.068139 | 0.99102 | -0.17208 | 0.99293 | -0.13508 | 18.7195
33 | 0.0085381 | 0.0021399 | -0.0085378 | -0.0021398 | 2.911e-07 | 1.247e-07 | 0.012781 | 0.012781 | 0.012781 | 0.99404 | -0.11369 | 0.994 | -0.11441 | 3.5113
34 | -0.21611 | -0.054754 | 0.21643 | 0.054957 | 0.0003184 | 0.00020336 | 0.32371 | 0.32371 | 0.32371 | 0.99404 | -0.11369 | 0.99564 | -0.083073 | 44.4654
35 | -0.0029139 | -0.0007303 | 0.002914 | 0.00073024 | 4.5682e-08 | -5.3705e-08 | 0.0043627 | 0.0043627 | 0.0043627 | 0.99386 | -0.11809 | 0.99388 | -0.11776 | 1.1986
36 | -0.22824 | -0.057918 | 0.2284 | 0.05802 | 0.00015997 | 0.00010219 | 0.34136 | 0.34136 | 0.34136 | 0.99564 | -0.083073 | 0.9964 | -0.068512 | 46.8903
37 | -0.25088 | -0.063654 | 0.25125 | 0.063894 | 0.0003759 | 0.0002402 | 0.37493 | 0.37493 | 0.37493 | 0.9964 | -0.068512 | 0.99803 | -0.037408 | 51.5019
38 | -0.27238 | -0.06919 | 0.2727 | 0.06939 | 0.00031268 | 0.00019985 | 0.40644 | 0.40644 | 0.40644 | 0.99803 | -0.037408 | 0.99928 | -0.01359 | 55.8293
39 | -0.28163 | -0.071628 | 0.28181 | 0.071746 | 0.00018454 | 0.00011796 | 0.41974 | 0.41974 | 0.41974 | 0.99928 | -0.01359 | 1 | 0 | 57.6562
40 | 0.18989 | 0.047827 | -0.18979 | -0.047764 | 9.9457e-05 | 6.3479e-05 | 0.28264 | 0.28264 | 0.28264 | 1 | 0 | 0.99943 | -0.010959 | 38.824

## res_trafo
| p_hv_mw | q_hv_mvar | p_lv_mw | q_lv_mvar | pl_mw | ql_mvar | i_hv_ka | i_lv_ka | vm_hv_pu | va_hv_degree | vm_lv_pu | va_lv_degree | loading_percent
0 | -1.2729e-15 | -1.3162e-15 | 0.00165 | 1.2699e-07 | 0.00165 | 1.2699e-07 | 5.2857e-17 | 0.0023815 | 0.99998 | 149.9956 | 1 | 0 | 0.2619

## res_ext_grid
| p_mw | q_mvar
0 | 0.51189 | 0.12923

## res_load
| p_mw | q_mvar
0 | 0.0082465 | 0.0020668
1 | 0.0077414 | 0.0019402
2 | 0.0092913 | 0.0023286
3 | 0.014738 | 0.0036936
4 | 0.006055 | 0.0015175
5 | 0.016789 | 0.0042078
6 | 0.0085439 | 0.0021413
7 | 0.074134 | 0.01858
8 | 0.0071661 | 0.001796
9 | 0.0079653 | 0.0019963
10 | 0.0059633 | 0.0014945
11 | 0.0083739 | 0.0020987
12 | 0.002747 | 0.00068845
13 | 0.01791 | 0.0044887
14 | 0.036362 | 0.0091131
15 | 0.0027883 | 0.00069882
16 | 0.0068603 | 0.0017194
17 | 0.04753 | 0.011912
18 | 0.0033589 | 0.00084183
19 | 0.0072922 | 0.0018276
20 | 0.012133 | 0.0030407
21 | 0.0037301 | 0.00093485
22 | 0.033606 | 0.0084223
23 | 0.011761 | 0.0029477
24 | 0.0029139 | 0.0007303
25 | 0.011714 | 0.0029357
26 | 0.0085378 | 0.0021398
27 | 0.011812 | 0.0029604
28 | 0.022481 | 0.0056342
29 | 0.02113 | 0.0052957
30 | 0.0089317 | 0.0022385
31 | 0.038535 | 0.0096578
32 | 0.01214 | 0.0030426
33 | 0.007457 | 0.0018689

## dtypes
| element | column | dtype
0 | bus | name | object
1 | bus | vn_kv | float64
2 | bus | type | object
3 | bus | zone | object
4 | bus | in_service | bool
5 | load | name | object
6 | load | bus | uint32
7 | load | p_mw | float64
8 | load | q_mvar | float64
9 | load | const_z_percent | float64
10 | load | const_i_percent | float64
11 | load | sn_mva | float64
12 | load | scaling | float64
13 | load | in_service | bool
14 | load | type | object
15 | ext_grid | name | object
16 | ext_grid | bus | uint32
17 | ext_grid | vm_pu | float64
18 | ext_grid | va_degree | float64
19 | ext_grid | slack_weight | float64
20 | ext_grid | in_service | bool
21 | line | name | object
22 | line | std_type | object
23 | line | from_bus | uint32
24 | line | to_bus | uint32
25 | line | length_km | float64
26 | line | r_ohm_per_km | float64
27 | line | x_ohm_per_km | float64
28 | line | c_nf_per_km | float64
29 | line | g_us_per_km | float64
30 | line | max_i_ka | float64
31 | line | df | float64
32 | line | parallel | uint32
33 | line | type | object
34 | line | in_service | bool
35 | trafo | name | object
36 | trafo | std_type | object
37 | trafo | hv_bus | uint32
38 | trafo | lv_bus | uint32
39 | trafo | sn_mva | float64
40 | trafo | vn_hv_kv | float64
41 | trafo | vn_lv_kv | float64
42 | trafo | vk_percent | float64
43 | trafo | vkr_percent | float64
44 | trafo | pfe_kw | float64
45 | trafo | i0_percent | float64
46 | trafo | shift_degree | float64
47 | trafo | tap_side | object
48 | trafo | tap_neutral | int32
49 | trafo | tap_min | int32
50 | trafo | tap_max | int32
51 | trafo | tap_step_percent | float64
52 | trafo | tap_step_degree | float64
53 | trafo | tap_pos | int32
54 | trafo | tap_phase_shifter | bool
55 | trafo | parallel | uint32
56 | trafo | df | float64
57 | trafo | in_service | bool
58 | line_geodata | coords | object
59 | bus_geodata | x | float64
60 | bus_geodata | y | float64
61 | bus_geodata | coords | object
62 | res_bus | vm_pu | float64
63 | res_bus | va_degree | float64
64 | res_bus | p_mw | float64
65 | res_bus | q_mvar | float64
66 | res_line | p_from_mw | float64
67 | res_line | q_from_mvar | float64
68 | res_line | p_to_mw | float64
69 | res_line | q_to_mvar | float64
70 | res_line | pl_mw | float64
71 | res_line | ql_mvar | float64
72 | res_line | i_from_ka | float64
73 | res_line | i_to_ka | float64
74 | res_line | i_ka | float64
75 | res_line | vm_from_pu | float64
76 | res_line | va_from_degree | float64
77 | res_line | vm_to_pu | float64
78 | res_line | va_to_degree | float64
79 | res_line | loading_percent | float64
80 | res_trafo | p_hv_mw | float64
81 | res_trafo | q_hv_mvar | float64
82 | res_trafo | p_lv_mw | float64
83 | res_trafo | q_lv_mvar | float64
84 | res_trafo | pl_mw | float64
85 | res_trafo | ql_mvar | float64
86 | res_trafo | i_hv_ka | float64
87 | res_trafo | i_lv_ka | float64
88 | res_trafo | vm_hv_pu | float64
89 | res_trafo | va_hv_degree | float64
90 | res_trafo | vm_lv_pu | float64
91 | res_trafo | va_lv_degree | float64
92 | res_trafo | loading_percent | float64
93 | res_ext_grid | p_mw | float64
94 | res_ext_grid | q_mvar | float64
95 | res_load | p_mw | float64
96 | res_load | q_mvar | float64

## parameters
| version | format_version | converged | OPF_converged | name | f_hz | sn_mva
0 | 2.14.6 | 2.14.0 | TRUE | FALSE |  | 50 | 1