## bus
| name | vn_kv | type | zone | in_service
0 | bus_LV_2701-192_0_3_node_0 | 0.4 | n |  | TRUE
1 | bus_LV_2701-192_0_3_node_1 | 0.4 | n |  | TRUE
2 | bus_LV_2701-192_0_3_node_4 | 0.4 | n |  | TRUE
3 | bus_LV_2701-192_0_3_node_3 | 0.4 | n |  | TRUE
4 | bus_LV_2701-192_0_3_node_7 | 0.4 | n |  | TRUE
5 | bus_LV_2701-192_0_3_node_8 | 0.4 | n |  | TRUE
6 | bus_LV_2701-192_0_3_node_10 | 0.4 | n |  | TRUE
7 | bus_LV_2701-192_0_3_node_6 | 0.4 | n |  | TRUE
8 | bus_LV_2701-192_0_3_node_47 | 0.4 | n |  | TRUE
9 | bus_LV_2701-192_0_3_node_17 | 0.4 | n |  | TRUE
10 | bus_LV_2701-192_0_3_node_11 | 0.4 | n |  | TRUE
11 | bus_LV_2701-192_0_3_node_9 | 0.4 | n |  | TRUE
12 | bus_LV_2701-192_0_3_node_115 | 0.4 | n |  | TRUE
13 | bus_LV_2701-192_0_3_node_110 | 0.4 | n |  | TRUE
14 | bus_LV_2701-192_0_3_node_108 | 0.4 | n |  | TRUE
15 | bus_LV_2701-192_0_3_node_83 | 0.4 | n |  | TRUE
16 | bus_LV_2701-192_0_3_node_124 | 0.4 | n |  | TRUE
17 | bus_LV_2701-192_0_3_node_122 | 0.4 | n |  | TRUE
18 | bus_LV_2701-192_0_3_node_82 | 0.4 | n |  | TRUE
19 | bus_LV_2701-192_0_3_node_116 | 0.4 | n |  | TRUE
20 | bus_LV_2701-192_0_3_node_109 | 0.4 | n |  | TRUE
21 | bus_LV_2701-192_0_3_node_84 | 0.4 | n |  | TRUE
22 | bus_LV_2701-192_0_3_node_13 | 0.4 | n |  | TRUE
23 | bus_LV_2701-192_0_3_node_14 | 0.4 | n |  | TRUE
24 | bus_LV_2701-192_0_3_node_15 | 0.4 | n |  | TRUE
25 | bus_LV_2701-192_0_3_node_16 | 0.4 | n |  | TRUE
26 | bus_LV_2701-192_0_3_node_18 | 0.4 | n |  | TRUE
27 | bus_LV_2701-192_0_3_node_119 | 0.4 | n |  | TRUE
28 | bus_LV_2701-192_0_3_node_120 | 0.4 | n |  | TRUE
29 | bus_LV_2701-192_0_3_node_24 | 0.4 | n |  | TRUE
30 | bus_LV_2701-192_0_3_node_19 | 0.4 | n |  | TRUE
31 | bus_LV_2701-192_0_3_node_20 | 0.4 | n |  | TRUE
32 | bus_LV_2701-192_0_3_node_21 | 0.4 | n |  | TRUE
33 | bus_LV_2701-192_0_3_node_22 | 0.4 | n |  | TRUE
34 | bus_LV_2701-192_0_3_node_23 | 0.4 | n |  | TRUE
35 | bus_LV_2701-192_0_3_node_25 | 0.4 | n |  | TRUE
36 | bus_LV_2701-192_0_3_node_121 | 0.4 | n |  | TRUE
37 | bus_LV_2701-192_0_3_node_46 | 0.4 | n |  | TRUE
38 | bus_LV_2701-192_0_3_node_75 | 0.4 | n |  | TRUE
39 | bus_LV_2701-192_0_3_node_52 | 0.4 | n |  | TRUE
40 | bus_LV_2701-192_0_3_node_53 | 0.4 | n |  | TRUE
41 | bus_LV_2701-192_0_3_node_49 | 0.4 | n |  | TRUE
42 | bus_LV_2701-192_0_3_node_26 | 0.4 | n |  | TRUE
43 | bus_LV_2701-192_0_3_node_27 | 0.4 | n |  | TRUE
44 | bus_LV_2701-192_0_3_node_28 | 0.4 | n |  | TRUE
45 | bus_LV_2701-192_0_3_node_29 | 0.4 | n |  | TRUE
46 | bus_LV_2701-192_0_3_node_30 | 0.4 | n |  | TRUE
47 | bus_LV_2701-192_0_3_node_31 | 0.4 | n |  | TRUE
48 | bus_LV_2701-192_0_3_node_32 | 0.4 | n |  | TRUE
49 | bus_LV_2701-192_0_3_node_96 | 0.4 | n |  | TRUE
50 | bus_LV_2701-192_0_3_node_100 | 0.4 | n |  | TRUE
51 | bus_LV_2701-192_0_3_node_99 | 0.4 | n |  | TRUE
52 | bus_LV_2701-192_0_3_node_33 | 0.4 | n |  | TRUE
53 | bus_LV_2701-192_0_3_node_34 | 0.4 | n |  | TRUE
54 | bus_LV_2701-192_0_3_node_35 | 0.4 | n |  | TRUE
55 | bus_LV_2701-192_0_3_node_36 | 0.4 | n |  | TRUE
56 | bus_LV_2701-192_0_3_node_37 | 0.4 | n |  | TRUE
57 | bus_LV_2701-192_0_3_node_38 | 0.4 | n |  | TRUE
58 | bus_LV_2701-192_0_3_node_88 | 0.4 | n |  | TRUE
59 | bus_LV_2701-192_0_3_node_80 | 0.4 | n |  | TRUE
60 | bus_LV_2701-192_0_3_node_78 | 0.4 | n |  | TRUE
61 | bus_LV_2701-192_0_3_node_39 | 0.4 | n |  | TRUE
62 | bus_LV_2701-192_0_3_node_40 | 0.4 | n |  | TRUE
63 | bus_LV_2701-192_0_3_node_41 | 0.4 | n |  | TRUE
64 | bus_LV_2701-192_0_3_node_42 | 0.4 | n |  | TRUE
65 | bus_LV_2701-192_0_3_node_43 | 0.4 | n |  | TRUE
66 | bus_LV_2701-192_0_3_node_44 | 0.4 | n |  | TRUE
67 | bus_LV_2701-192_0_3_node_45 | 0.4 | n |  | TRUE
68 | bus_LV_2701-192_0_3_node_112 | 0.4 | n |  | TRUE
69 | bus_LV_2701-192_0_3_node_113 | 0.4 | n |  | TRUE
70 | bus_LV_2701-192_0_3_node_55 | 0.4 | n |  | TRUE
71 | bus_LV_2701-192_0_3_node_56 | 0.4 | n |  | TRUE
72 | bus_LV_2701-192_0_3_node_48 | 0.4 | n |  | TRUE
73 | bus_LV_2701-192_0_3_node_50 | 0.4 | n |  | TRUE
74 | bus_LV_2701-192_0_3_node_51 | 0.4 | n |  | TRUE
75 | bus_LV_2701-192_0_3_node_54 | 0.4 | n |  | TRUE
76 | bus_LV_2701-192_0_3_node_94 | 0.4 | n |  | TRUE
77 | bus_LV_2701-192_0_3_node_64 | 0.4 | n |  | TRUE
78 | bus_LV_2701-192_0_3_node_69 | 0.4 | n |  | TRUE
79 | bus_LV_2701-192_0_3_node_92 | 0.4 | n |  | TRUE
80 | bus_LV_2701-192_0_3_node_65 | 0.4 | n |  | TRUE
81 | bus_LV_2701-192_0_3_node_70 | 0.4 | n |  | TRUE
82 | bus_LV_2701-192_0_3_node_57 | 0.4 | n |  | TRUE
83 | bus_LV_2701-192_0_3_node_58 | 0.4 | n |  | TRUE
84 | bus_LV_2701-192_0_3_node_59 | 0.4 | n |  | TRUE
85 | bus_LV_2701-192_0_3_node_60 | 0.4 | n |  | TRUE
86 | bus_LV_2701-192_0_3_node_61 | 0.4 | n |  | TRUE
87 | bus_LV_2701-192_0_3_node_62 | 0.4 | n |  | TRUE
88 | bus_LV_2701-192_0_3_node_63 | 0.4 | n |  | TRUE
89 | bus_LV_2701-192_0_3_node_73 | 0.4 | n |  | TRUE
90 | bus_LV_2701-192_0_3_node_79 | 0.4 | n |  | TRUE
91 | bus_LV_2701-192_0_3_node_74 | 0.4 | n |  | TRUE
92 | bus_LV_2701-192_0_3_node_77 | 0.4 | n |  | TRUE
93 | bus_LV_2701-192_0_3_node_66 | 0.4 | n |  | TRUE
94 | bus_LV_2701-192_0_3_node_67 | 0.4 | n |  | TRUE
95 | bus_LV_2701-192_0_3_node_68 | 0.4 | n |  | TRUE
96 | bus_LV_2701-192_0_3_node_104 | 0.4 | n |  | TRUE
97 | bus_LV_2701-192_0_3_node_101 | 0.4 | n |  | TRUE
98 | bus_LV_2701-192_0_3_node_98 | 0.4 | n |  | TRUE
99 | bus_LV_2701-192_0_3_node_102 | 0.4 | n |  | TRUE
100 | bus_LV_2701-192_0_3_node_71 | 0.4 | n |  | TRUE
101 | bus_LV_2701-192_0_3_node_72 | 0.4 | n |  | TRUE
102 | bus_LV_2701-192_0_3_node_86 | 0.4 | n |  | TRUE
103 | bus_LV_2701-192_0_3_node_85 | 0.4 | n |  | TRUE
104 | bus_LV_2701-192_0_3_node_76 | 0.4 | n |  | TRUE
105 | bus_LV_2701-192_0_3_node_87 | 0.4 | n |  | TRUE
106 | bus_LV_2701-192_0_3_node_89 | 0.4 | n |  | TRUE
107 | bus_LV_2701-192_0_3_node_90 | 0.4 | n |  | TRUE
108 | bus_LV_2701-192_0_3_node_91 | 0.4 | n |  | TRUE
109 | bus_LV_2701-192_0_3_node_93 | 0.4 | n |  | TRUE
110 | bus_LV_2701-192_0_3_node_95 | 0.4 | n |  | TRUE
111 | bus_LV_2701-192_0_3_node_123 | 0.4 | n |  | TRUE
112 | bus_LV_2701-192_0_3_node_103 | 0.4 | n |  | TRUE
113 | bus_LV_2701-192_0_3_node_105 | 0.4 | n |  | TRUE
114 | bus_LV_2701-192_0_3_node_106 | 0.4 | n |  | TRUE
115 | bus_LV_2701-192_0_3_node_107 | 0.4 | n |  | TRUE
116 | bus_LV_2701-192_0_3_node_117 | 0.4 | n |  | TRUE
117 | bus_LV_2701-192_0_3_node_118 | 0.4 | n |  | TRUE
118 | bus_MV_563_0_node_26 | 20 | n |  | TRUE

## load
| name | bus | p_mw | q_mvar | const_z_percent | const_i_percent | sn_mva | scaling | in_service | type
0 | LV_2701-192_0_3_load_0 | 0 | 0.001641 | 0.00041128 | 0 | 0 |  | 1 | TRUE | wye
1 | LV_2701-192_0_3_load_7 | 4 | 0.0008202 | 0.00020556 | 0 | 0 |  | 1 | TRUE | wye
2 | LV_2701-192_0_3_load_10 | 6 | 0.0070894 | 0.0017768 | 0 | 0 |  | 1 | TRUE | wye
3 | LV_2701-192_0_3_load_47 | 8 | 0.0085954 | 0.0021542 | 0 | 0 |  | 1 | TRUE | wye
4 | LV_2701-192_0_3_load_17 | 9 | 0.0021653 | 0.00054266 | 0 | 0 |  | 1 | TRUE | wye
5 | LV_2701-192_0_3_load_11 | 10 | 0.00082056 | 0.00020565 | 0 | 0 |  | 1 | TRUE | wye
6 | LV_2701-192_0_3_load_115 | 12 | 0.0017273 | 0.00043289 | 0 | 0 |  | 1 | TRUE | wye
7 | LV_2701-192_0_3_load_110 | 13 | 0.0017499 | 0.00043857 | 0 | 0 |  | 1 | TRUE | wye
8 | LV_2701-192_0_3_load_108 | 14 | 0.001734 | 0.00043459 | 0 | 0 |  | 1 | TRUE | wye
9 | LV_2701-192_0_3_load_124 | 16 | 0.0021115 | 0.0005292 | 0 | 0 |  | 1 | TRUE | wye
10 | LV_2701-192_0_3_load_122 | 17 | 0.0032925 | 0.00082519 | 0 | 0 |  | 1 | TRUE | wye
11 | LV_2701-192_0_3_load_82 | 18 | 0.010303 | 0.0025821 | 0 | 0 |  | 1 | TRUE | wye
12 | LV_2701-192_0_3_load_116 | 19 | 0.0021283 | 0.0005334 | 0 | 0 |  | 1 | TRUE | wye
13 | LV_2701-192_0_3_load_109 | 20 | 0.0017155 | 0.00042996 | 0 | 0 |  | 1 | TRUE | wye
14 | LV_2701-192_0_3_load_84 | 21 | 0.0045421 | 0.0011384 | 0 | 0 |  | 1 | TRUE | wye
15 | LV_2701-192_0_3_load_13 | 22 | 0.0029318 | 0.00073478 | 0 | 0 |  | 1 | TRUE | wye
16 | LV_2701-192_0_3_load_14 | 23 | 0.0012034 | 0.0003016 | 0 | 0 |  | 1 | TRUE | wye
17 | LV_2701-192_0_3_load_15 | 24 | 0.0029264 | 0.00073342 | 0 | 0 |  | 1 | TRUE | wye
18 | LV_2701-192_0_3_load_16 | 25 | 0.0012109 | 0.00030348 | 0 | 0 |  | 1 | TRUE | wye
19 | LV_2701-192_0_3_load_18 | 26 | 0.0011993 | 0.00030058 | 0 | 0 |  | 1 | TRUE | wye
20 | LV_2701-192_0_3_load_120 | 28 | 0.0017351 | 0.00043485 | 0 | 0 |  | 1 | TRUE | wye
21 | LV_2701-192_0_3_load_19 | 30 | 0.0015221 | 0.00038148 | 0 | 0 |  | 1 | TRUE | wye
22 | LV_2701-192_0_3_load_20 | 31 | 0.0015023 | 0.00037651 | 0 | 0 |  | 1 | TRUE | wye
23 | LV_2701-192_0_3_load_21 | 32 | 0.0015162 | 0.00037999 | 0 | 0 |  | 1 | TRUE | wye
24 | LV_2701-192_0_3_load_22 | 33 | 0.0016985 | 0.00042567 | 0 | 0 |  | 1 | TRUE | wye
25 | LV_2701-192_0_3_load_23 | 34 | 0.0016733 | 0.00041937 | 0 | 0 |  | 1 | TRUE | wye
26 | LV_2701-192_0_3_load_25 | 35 | 0.0010303 | 0.00025821 | 0 | 0 |  | 1 | TRUE | wye
27 | LV_2701-192_0_3_load_121 | 36 | 0.0013368 | 0.00033503 | 0 | 0 |  | 1 | TRUE | wye
28 | LV_2701-192_0_3_load_75 | 38 | 0.0013312 | 0.00033364 | 0 | 0 |  | 1 | TRUE | wye
29 | LV_2701-192_0_3_load_52 | 39 | 0.0033051 | 0.00082834 | 0 | 0 |  | 1 | TRUE | wye
30 | LV_2701-192_0_3_load_53 | 40 | 0.0015422 | 0.00038652 | 0 | 0 |  | 1 | TRUE | wye
31 | LV_2701-192_0_3_load_49 | 41 | 0.0016642 | 0.00041709 | 0 | 0 |  | 1 | TRUE | wye
32 | LV_2701-192_0_3_load_26 | 42 | 0.0042703 | 0.0010702 | 0 | 0 |  | 1 | TRUE | wye
33 | LV_2701-192_0_3_load_27 | 43 | 0.008793 | 0.0022037 | 0 | 0 |  | 1 | TRUE | wye
34 | LV_2701-192_0_3_load_28 | 44 | 0.0026633 | 0.0006675 | 0 | 0 |  | 1 | TRUE | wye
35 | LV_2701-192_0_3_load_29 | 45 | 0.0037481 | 0.00093936 | 0 | 0 |  | 1 | TRUE | wye
36 | LV_2701-192_0_3_load_30 | 46 | 0.0036509 | 0.00091499 | 0 | 0 |  | 1 | TRUE | wye
37 | LV_2701-192_0_3_load_31 | 47 | 0.0026672 | 0.00066846 | 0 | 0 |  | 1 | TRUE | wye
38 | LV_2701-192_0_3_load_32 | 48 | 0.0013752 | 0.00034466 | 0 | 0 |  | 1 | TRUE | wye
39 | LV_2701-192_0_3_load_96 | 49 | 0.0026629 | 0.00066737 | 0 | 0 |  | 1 | TRUE | wye
40 | LV_2701-192_0_3_load_100 | 50 | 0.0087723 | 0.0021985 | 0 | 0 |  | 1 | TRUE | wye
41 | LV_2701-192_0_3_load_99 | 51 | 0.0010049 | 0.00025186 | 0 | 0 |  | 1 | TRUE | wye
42 | LV_2701-192_0_3_load_33 | 52 | 0.0048304 | 0.0012106 | 0 | 0 |  | 1 | TRUE | wye
43 | LV_2701-192_0_3_load_34 | 53 | 0.0017162 | 0.00043012 | 0 | 0 |  | 1 | TRUE | wye
44 | LV_2701-192_0_3_load_35 | 54 | 0.0014841 | 0.00037196 | 0 | 0 |  | 1 | TRUE | wye
45 | LV_2701-192_0_3_load_36 | 55 | 0.0018017 | 0.00045156 | 0 | 0 |  | 1 | TRUE | wye
46 | LV_2701-192_0_3_load_37 | 56 | 0.001664 | 0.00041703 | 0 | 0 |  | 1 | TRUE | wye
47 | LV_2701-192_0_3_load_38 | 57 | 0.0014604 | 0.00036601 | 0 | 0 |  | 1 | TRUE | wye
48 | LV_2701-192_0_3_load_88 | 58 | 0.0017025 | 0.00042669 | 0 | 0 |  | 1 | TRUE | wye
49 | LV_2701-192_0_3_load_80 | 59 | 0.0010395 | 0.00026052 | 0 | 0 |  | 1 | TRUE | wye
50 | LV_2701-192_0_3_load_39 | 61 | 0.0021289 | 0.00053355 | 0 | 0 |  | 1 | TRUE | wye
51 | LV_2701-192_0_3_load_40 | 62 | 0.0021395 | 0.00053622 | 0 | 0 |  | 1 | TRUE | wye
52 | LV_2701-192_0_3_load_41 | 63 | 0.0021433 | 0.00053716 | 0 | 0 |  | 1 | TRUE | wye
53 | LV_2701-192_0_3_load_42 | 64 | 0.0017048 | 0.00042725 | 0 | 0 |  | 1 | TRUE | wye
54 | LV_2701-192_0_3_load_43 | 65 | 0.0021358 | 0.00053528 | 0 | 0 |  | 1 | TRUE | wye
55 | LV_2701-192_0_3_load_44 | 66 | 0.0021343 | 0.00053491 | 0 | 0 |  | 1 | TRUE | wye
56 | LV_2701-192_0_3_load_45 | 67 | 0.0021286 | 0.00053347 | 0 | 0 |  | 1 | TRUE | wye
57 | LV_2701-192_0_3_load_112 | 68 | 0.0021751 | 0.00054513 | 0 | 0 |  | 1 | TRUE | wye
58 | LV_2701-192_0_3_load_113 | 69 | 0.0021563 | 0.00054041 | 0 | 0 |  | 1 | TRUE | wye
59 | LV_2701-192_0_3_load_55 | 70 | 0.0039553 | 0.00099128 | 0 | 0 |  | 1 | TRUE | wye
60 | LV_2701-192_0_3_load_56 | 71 | 0.0015047 | 0.00037712 | 0 | 0 |  | 1 | TRUE | wye
61 | LV_2701-192_0_3_load_48 | 72 | 0.001531 | 0.00038371 | 0 | 0 |  | 1 | TRUE | wye
62 | LV_2701-192_0_3_load_50 | 73 | 0.0012767 | 0.00031997 | 0 | 0 |  | 1 | TRUE | wye
63 | LV_2701-192_0_3_load_51 | 74 | 0.001125 | 0.00028195 | 0 | 0 |  | 1 | TRUE | wye
64 | LV_2701-192_0_3_load_54 | 75 | 0.0011451 | 0.00028699 | 0 | 0 |  | 1 | TRUE | wye
65 | LV_2701-192_0_3_load_94 | 76 | 0.0033115 | 0.00082995 | 0 | 0 |  | 1 | TRUE | wye
66 | LV_2701-192_0_3_load_64 | 77 | 0.0033146 | 0.00083073 | 0 | 0 |  | 1 | TRUE | wye
67 | LV_2701-192_0_3_load_69 | 78 | 0.0040042 | 0.0010036 | 0 | 0 |  | 1 | TRUE | wye
68 | LV_2701-192_0_3_load_92 | 79 | 0.0012758 | 0.00031975 | 0 | 0 |  | 1 | TRUE | wye
69 | LV_2701-192_0_3_load_65 | 80 | 0.003299 | 0.0008268 | 0 | 0 |  | 1 | TRUE | wye
70 | LV_2701-192_0_3_load_70 | 81 | 0.0017935 | 0.00044948 | 0 | 0 |  | 1 | TRUE | wye
71 | LV_2701-192_0_3_load_57 | 82 | 0.0011907 | 0.00029842 | 0 | 0 |  | 1 | TRUE | wye
72 | LV_2701-192_0_3_load_58 | 83 | 0.00086821 | 0.00021759 | 0 | 0 |  | 1 | TRUE | wye
73 | LV_2701-192_0_3_load_59 | 84 | 0.00093609 | 0.00023461 | 0 | 0 |  | 1 | TRUE | wye
74 | LV_2701-192_0_3_load_60 | 85 | 0.001275 | 0.00031954 | 0 | 0 |  | 1 | TRUE | wye
75 | LV_2701-192_0_3_load_61 | 86 | 0.00086672 | 0.00021722 | 0 | 0 |  | 1 | TRUE | wye
76 | LV_2701-192_0_3_load_62 | 87 | 0.0012284 | 0.00030788 | 0 | 0 |  | 1 | TRUE | wye
77 | LV_2701-192_0_3_load_63 | 88 | 0.00093633 | 0.00023467 | 0 | 0 |  | 1 | TRUE | wye
78 | LV_2701-192_0_3_load_73 | 89 | 0.0013315 | 0.0003337 | 0 | 0 |  | 1 | TRUE | wye
79 | LV_2701-192_0_3_load_79 | 90 | 0.000867 | 0.00021729 | 0 | 0 |  | 1 | TRUE | wye
80 | LV_2701-192_0_3_load_77 | 92 | 0.00093715 | 0.00023487 | 0 | 0 |  | 1 | TRUE | wye
81 | LV_2701-192_0_3_load_67 | 94 | 0.0087779 | 0.0022 | 0 | 0 |  | 1 | TRUE | wye
82 | LV_2701-192_0_3_load_68 | 95 | 0.0018255 | 0.00045752 | 0 | 0 |  | 1 | TRUE | wye
83 | LV_2701-192_0_3_load_104 | 96 | 0.0087342 | 0.002189 | 0 | 0 |  | 1 | TRUE | wye
84 | LV_2701-192_0_3_load_101 | 97 | 0.001703 | 0.00042682 | 0 | 0 |  | 1 | TRUE | wye
85 | LV_2701-192_0_3_load_102 | 99 | 0.001743 | 0.00043683 | 0 | 0 |  | 1 | TRUE | wye
86 | LV_2701-192_0_3_load_71 | 100 | 0.0026074 | 0.00065347 | 0 | 0 |  | 1 | TRUE | wye
87 | LV_2701-192_0_3_load_72 | 101 | 0.0026142 | 0.00065519 | 0 | 0 |  | 1 | TRUE | wye
88 | LV_2701-192_0_3_load_86 | 102 | 0.0018004 | 0.00045122 | 0 | 0 |  | 1 | TRUE | wye
89 | LV_2701-192_0_3_load_85 | 103 | 0.0039406 | 0.00098761 | 0 | 0 |  | 1 | TRUE | wye
90 | LV_2701-192_0_3_load_76 | 104 | 0.0011754 | 0.00029458 | 0 | 0 |  | 1 | TRUE | wye
91 | LV_2701-192_0_3_load_87 | 105 | 0.0018472 | 0.00046296 | 0 | 0 |  | 1 | TRUE | wye
92 | LV_2701-192_0_3_load_89 | 106 | 0.0011261 | 0.00028222 | 0 | 0 |  | 1 | TRUE | wye
93 | LV_2701-192_0_3_load_90 | 107 | 0.0011445 | 0.00028683 | 0 | 0 |  | 1 | TRUE | wye
94 | LV_2701-192_0_3_load_91 | 108 | 0.0019994 | 0.0005011 | 0 | 0 |  | 1 | TRUE | wye
95 | LV_2701-192_0_3_load_93 | 109 | 0.0008679 | 0.00021752 | 0 | 0 |  | 1 | TRUE | wye
96 | LV_2701-192_0_3_load_95 | 110 | 0.0015235 | 0.00038184 | 0 | 0 |  | 1 | TRUE | wye
97 | LV_2701-192_0_3_load_123 | 111 | 0.050998 | 0.012781 | 0 | 0 |  | 1 | TRUE | wye
98 | LV_2701-192_0_3_load_103 | 112 | 0.0017061 | 0.00042758 | 0 | 0 |  | 1 | TRUE | wye
99 | LV_2701-192_0_3_load_105 | 113 | 0.0021471 | 0.00053812 | 0 | 0 |  | 1 | TRUE | wye
100 | LV_2701-192_0_3_load_106 | 114 | 0.0017018 | 0.00042651 | 0 | 0 |  | 1 | TRUE | wye
101 | LV_2701-192_0_3_load_107 | 115 | 0.0021269 | 0.00053304 | 0 | 0 |  | 1 | TRUE | wye
102 | LV_2701-192_0_3_load_117 | 116 | 0.0021371 | 0.00053562 | 0 | 0 |  | 1 | TRUE | wye
103 | LV_2701-192_0_3_load_118 | 117 | 0.0057582 | 0.0014431 | 0 | 0 |  | 1 | TRUE | wye

## ext_grid
| name | bus | vm_pu | va_degree | slack_weight | in_service
0 |  | 77 | 1 | 0 | 1 | TRUE

## line
| name | std_type | from_bus | to_bus | length_km | r_ohm_per_km | x_ohm_per_km | c_nf_per_km | g_us_per_km | max_i_ka | df | parallel | type | in_service
0 | LV_2701-192_0_3_line_0 |  | 0 | 1 | 0.017372 | 0.125 | 0.08 | 261 | 0 | 0.364 | 1 | 1 | cs | TRUE
1 | LV_2701-192_0_3_line_1 |  | 1 | 2 | 0.007274 | 0.125 | 0.08 | 261 | 0 | 0.364 | 1 | 1 | cs | TRUE
2 | LV_2701-192_0_3_line_2 |  | 2 | 6 | 0.022287 | 0.125 | 0.08 | 261 | 0 | 0.364 | 1 | 1 | cs | TRUE
3 | LV_2701-192_0_3_line_3 |  | 3 | 4 | 0.043621 | 0.125 | 0.08 | 261 | 0 | 0.364 | 1 | 1 | cs | TRUE
4 | LV_2701-192_0_3_line_4 |  | 3 | 5 | 0.034841 | 0.125 | 0.08 | 261 | 0 | 0.364 | 1 | 1 | cs | TRUE
5 | LV_2701-192_0_3_line_5 |  | 4 | 10 | 0.0018526 | 0.125 | 0.08 | 261 | 0 | 0.364 | 1 | 1 | cs | TRUE
6 | LV_2701-192_0_3_line_6 |  | 5 | 11 | 0.030744 | 0.125 | 0.08 | 261 | 0 | 0.364 | 1 | 1 | cs | TRUE
7 | LV_2701-192_0_3_line_7 |  | 5 | 12 | 0.013007 | 0.125 | 0.08 | 261 | 0 | 0.364 | 1 | 1 | cs | TRUE
8 | LV_2701-192_0_3_line_8 |  | 6 | 15 | 0.012197 | 0.125 | 0.08 | 261 | 0 | 0.364 | 1 | 1 | cs | TRUE
9 | LV_2701-192_0_3_line_9 |  | 7 | 8 | 0.015903 | 0.125 | 0.08 | 261 | 0 | 0.364 | 1 | 1 | cs | TRUE
10 | LV_2701-192_0_3_line_10 |  | 7 | 9 | 0.014972 | 0.125 | 0.08 | 261 | 0 | 0.364 | 1 | 1 | cs | TRUE
11 | LV_2701-192_0_3_line_11 |  | 8 | 18 | 0.024395 | 0.125 | 0.08 | 261 | 0 | 0.364 | 1 | 1 | cs | TRUE
12 | LV_2701-192_0_3_line_12 |  | 11 | 13 | 0.013514 | 0.125 | 0.08 | 261 | 0 | 0.364 | 1 | 1 | cs | TRUE
13 | LV_2701-192_0_3_line_13 |  | 11 | 14 | 0.010841 | 0.125 | 0.08 | 261 | 0 | 0.364 | 1 | 1 | cs | TRUE
14 | LV_2701-192_0_3_line_14 |  | 12 | 19 | 0.0079114 | 0.125 | 0.08 | 261 | 0 | 0.364 | 1 | 1 | cs | TRUE
15 | LV_2701-192_0_3_line_15 |  | 14 | 20 | 0.0076858 | 0.125 | 0.08 | 261 | 0 | 0.364 | 1 | 1 | cs | TRUE
16 | LV_2701-192_0_3_line_16 |  | 15 | 21 | 0.0059965 | 0.125 | 0.08 | 261 | 0 | 0.364 | 1 | 1 | cs | TRUE
17 | LV_2701-192_0_3_line_17 |  | 15 | 18 | 0.018762 | 0.125 | 0.08 | 261 | 0 | 0.364 | 1 | 1 | cs | TRUE
18 | LV_2701-192_0_3_line_18 |  | 16 | 17 | 0.020725 | 0.125 | 0.08 | 261 | 0 | 0.364 | 1 | 1 | cs | TRUE
19 | LV_2701-192_0_3_line_19 |  | 17 | 28 | 0.011592 | 0.125 | 0.08 | 261 | 0 | 0.364 | 1 | 1 | cs | TRUE
20 | LV_2701-192_0_3_line_20 |  | 19 | 116 | 0.011347 | 0.125 | 0.08 | 261 | 0 | 0.364 | 1 | 1 | cs | TRUE
21 | LV_2701-192_0_3_line_21 |  | 20 | 67 | 0.0048132 | 0.125 | 0.08 | 261 | 0 | 0.364 | 1 | 1 | cs | TRUE
22 | LV_2701-192_0_3_line_22 |  | 21 | 105 | 0.02595 | 0.125 | 0.08 | 261 | 0 | 0.364 | 1 | 1 | cs | TRUE
23 | LV_2701-192_0_3_line_23 |  | 22 | 23 | 0.025955 | 0.125 | 0.08 | 261 | 0 | 0.364 | 1 | 1 | cs | TRUE
24 | LV_2701-192_0_3_line_24 |  | 22 | 24 | 0.0005444 | 0.125 | 0.08 | 261 | 0 | 0.364 | 1 | 1 | cs | TRUE
25 | LV_2701-192_0_3_line_25 |  | 23 | 25 | 0.00085462 | 0.125 | 0.08 | 261 | 0 | 0.364 | 1 | 1 | cs | TRUE
26 | LV_2701-192_0_3_line_26 |  | 25 | 26 | 0.023419 | 0.125 | 0.08 | 261 | 0 | 0.364 | 1 | 1 | cs | TRUE
27 | LV_2701-192_0_3_line_27 |  | 26 | 27 | 0.014243 | 0.125 | 0.08 | 261 | 0 | 0.364 | 1 | 1 | cs | TRUE
28 | LV_2701-192_0_3_line_28 |  | 27 | 28 | 0.063873 | 0.125 | 0.08 | 261 | 0 | 0.364 | 1 | 1 | cs | TRUE
29 | LV_2701-192_0_3_line_29 |  | 27 | 29 | 0.007382 | 0.125 | 0.08 | 261 | 0 | 0.364 | 1 | 1 | cs | TRUE
30 | LV_2701-192_0_3_line_30 |  | 29 | 36 | 0.016954 | 0.125 | 0.08 | 261 | 0 | 0.364 | 1 | 1 | cs | TRUE
31 | LV_2701-192_0_3_line_31 |  | 29 | 33 | 0.011392 | 0.125 | 0.08 | 261 | 0 | 0.364 | 1 | 1 | cs | TRUE
32 | LV_2701-192_0_3_line_32 |  | 30 | 31 | 0.0089906 | 0.125 | 0.08 | 261 | 0 | 0.364 | 1 | 1 | cs | TRUE
33 | LV_2701-192_0_3_line_33 |  | 30 | 32 | 0.0015587 | 0.125 | 0.08 | 261 | 0 | 0.364 | 1 | 1 | cs | TRUE
34 | LV_2701-192_0_3_line_34 |  | 31 | 33 | 0.015592 | 0.125 | 0.08 | 261 | 0 | 0.364 | 1 | 1 | cs | TRUE
35 | LV_2701-192_0_3_line_35 |  | 32 | 34 | 0.029216 | 0.125 | 0.08 | 261 | 0 | 0.364 | 1 | 1 | cs | TRUE
36 | LV_2701-192_0_3_line_36 |  | 34 | 35 | 0.00037412 | 0.125 | 0.08 | 261 | 0 | 0.364 | 1 | 1 | cs | TRUE
37 | LV_2701-192_0_3_line_37 |  | 35 | 37 | 0.011595 | 0.125 | 0.08 | 261 | 0 | 0.364 | 1 | 1 | cs | TRUE
38 | LV_2701-192_0_3_line_38 |  | 36 | 38 | 0.006285 | 0.125 | 0.08 | 261 | 0 | 0.364 | 1 | 1 | cs | TRUE
39 | LV_2701-192_0_3_line_39 |  | 37 | 39 | 0.017591 | 0.125 | 0.08 | 261 | 0 | 0.364 | 1 | 2 | cs | TRUE
40 | LV_2701-192_0_3_line_40 |  | 37 | 40 | 0.013447 | 0.125 | 0.08 | 261 | 0 | 0.364 | 1 | 1 | cs | TRUE
41 | LV_2701-192_0_3_line_41 |  | 37 | 41 | 0.015837 | 0.125 | 0.08 | 261 | 0 | 0.364 | 1 | 1 | cs | TRUE
42 | LV_2701-192_0_3_line_42 |  | 38 | 91 | 0.014941 | 0.125 | 0.08 | 261 | 0 | 0.364 | 1 | 1 | cs | TRUE
43 | LV_2701-192_0_3_line_43 |  | 39 | 70 | 0.021311 | 0.125 | 0.08 | 261 | 0 | 0.364 | 1 | 2 | cs | TRUE
44 | LV_2701-192_0_3_line_44 |  | 40 | 71 | 0.010514 | 0.125 | 0.08 | 261 | 0 | 0.364 | 1 | 1 | cs | TRUE
45 | LV_2701-192_0_3_line_45 |  | 41 | 72 | 0.01499 | 0.125 | 0.08 | 261 | 0 | 0.364 | 1 | 1 | cs | TRUE
46 | LV_2701-192_0_3_line_46 |  | 42 | 43 | 0.0073058 | 0.125 | 0.08 | 261 | 0 | 0.364 | 1 | 1 | cs | TRUE
47 | LV_2701-192_0_3_line_47 |  | 42 | 44 | 0.0081492 | 0.125 | 0.08 | 261 | 0 | 0.364 | 1 | 1 | cs | TRUE
48 | LV_2701-192_0_3_line_48 |  | 43 | 45 | 0.0025265 | 0.125 | 0.08 | 261 | 0 | 0.364 | 1 | 1 | cs | TRUE
49 | LV_2701-192_0_3_line_49 |  | 44 | 46 | 0.0064785 | 0.125 | 0.08 | 261 | 0 | 0.364 | 1 | 1 | cs | TRUE
50 | LV_2701-192_0_3_line_50 |  | 45 | 47 | 0.0064106 | 0.125 | 0.08 | 261 | 0 | 0.364 | 1 | 1 | cs | TRUE
51 | LV_2701-192_0_3_line_51 |  | 46 | 48 | 0.010394 | 0.125 | 0.08 | 261 | 0 | 0.364 | 1 | 1 | cs | TRUE
52 | LV_2701-192_0_3_line_52 |  | 47 | 49 | 0.0063463 | 0.125 | 0.08 | 261 | 0 | 0.364 | 1 | 1 | cs | TRUE
53 | LV_2701-192_0_3_line_53 |  | 48 | 50 | 0.0034372 | 0.125 | 0.08 | 261 | 0 | 0.364 | 1 | 1 | cs | TRUE
54 | LV_2701-192_0_3_line_54 |  | 50 | 51 | 0.0042085 | 0.125 | 0.08 | 261 | 0 | 0.364 | 1 | 1 | cs | TRUE
55 | LV_2701-192_0_3_line_55 |  | 51 | 110 | 0.0065693 | 0.125 | 0.08 | 261 | 0 | 0.364 | 1 | 1 | cs | TRUE
56 | LV_2701-192_0_3_line_56 |  | 52 | 53 | 0.0018688 | 0.125 | 0.08 | 261 | 0 | 0.364 | 1 | 1 | cs | TRUE
57 | LV_2701-192_0_3_line_57 |  | 52 | 54 | 0.0037996 | 0.125 | 0.08 | 261 | 0 | 0.364 | 1 | 1 | cs | TRUE
58 | LV_2701-192_0_3_line_58 |  | 53 | 55 | 0.0055169 | 0.125 | 0.08 | 261 | 0 | 0.364 | 1 | 1 | cs | TRUE
59 | LV_2701-192_0_3_line_59 |  | 54 | 56 | 0.012409 | 0.125 | 0.08 | 261 | 0 | 0.364 | 1 | 1 | cs | TRUE
60 | LV_2701-192_0_3_line_60 |  | 55 | 57 | 0.0086272 | 0.125 | 0.08 | 261 | 0 | 0.364 | 1 | 1 | cs | TRUE
61 | LV_2701-192_0_3_line_61 |  | 56 | 58 | 0.0010225 | 0.125 | 0.08 | 261 | 0 | 0.364 | 1 | 1 | cs | TRUE
62 | LV_2701-192_0_3_line_62 |  | 57 | 59 | 0.0018788 | 0.125 | 0.08 | 261 | 0 | 0.364 | 1 | 1 | cs | TRUE
63 | LV_2701-192_0_3_line_63 |  | 59 | 60 | 0.025011 | 0.125 | 0.08 | 261 | 0 | 0.364 | 1 | 1 | cs | TRUE
64 | LV_2701-192_0_3_line_64 |  | 60 | 104 | 0.024749 | 0.125 | 0.08 | 261 | 0 | 0.364 | 1 | 1 | cs | TRUE
65 | LV_2701-192_0_3_line_65 |  | 61 | 62 | 0.0086022 | 0.125 | 0.08 | 261 | 0 | 0.364 | 1 | 1 | cs | TRUE
66 | LV_2701-192_0_3_line_66 |  | 61 | 63 | 0.0021933 | 0.125 | 0.08 | 261 | 0 | 0.364 | 1 | 1 | cs | TRUE
67 | LV_2701-192_0_3_line_67 |  | 62 | 64 | 0.0010396 | 0.125 | 0.08 | 261 | 0 | 0.364 | 1 | 1 | cs | TRUE
68 | LV_2701-192_0_3_line_68 |  | 63 | 65 | 0.010216 | 0.125 | 0.08 | 261 | 0 | 0.364 | 1 | 1 | cs | TRUE
69 | LV_2701-192_0_3_line_69 |  | 64 | 66 | 0.0096447 | 0.125 | 0.08 | 261 | 0 | 0.364 | 1 | 1 | cs | TRUE
70 | LV_2701-192_0_3_line_70 |  | 65 | 67 | 0.0037729 | 0.125 | 0.08 | 261 | 0 | 0.364 | 1 | 1 | cs | TRUE
71 | LV_2701-192_0_3_line_71 |  | 66 | 68 | 0.0021093 | 0.125 | 0.08 | 261 | 0 | 0.364 | 1 | 1 | cs | TRUE
72 | LV_2701-192_0_3_line_72 |  | 68 | 69 | 0.010494 | 0.125 | 0.08 | 261 | 0 | 0.364 | 1 | 1 | cs | TRUE
73 | LV_2701-192_0_3_line_73 |  | 69 | 115 | 0.00037478 | 0.125 | 0.08 | 261 | 0 | 0.364 | 1 | 1 | cs | TRUE
74 | LV_2701-192_0_3_line_74 |  | 70 | 77 | 0.0013725 | 0.125 | 0.08 | 261 | 0 | 0.364 | 1 | 2 | cs | TRUE
75 | LV_2701-192_0_3_line_75 |  | 71 | 78 | 0.0058098 | 0.125 | 0.08 | 261 | 0 | 0.364 | 1 | 1 | cs | TRUE
76 | LV_2701-192_0_3_line_76 |  | 72 | 73 | 0.0051909 | 0.125 | 0.08 | 261 | 0 | 0.364 | 1 | 1 | cs | TRUE
77 | LV_2701-192_0_3_line_77 |  | 73 | 74 | 0.00022687 | 0.125 | 0.08 | 261 | 0 | 0.364 | 1 | 1 | cs | TRUE
78 | LV_2701-192_0_3_line_78 |  | 74 | 75 | 0.0068701 | 0.125 | 0.08 | 261 | 0 | 0.364 | 1 | 1 | cs | TRUE
79 | LV_2701-192_0_3_line_79 |  | 75 | 76 | 0.011246 | 0.125 | 0.08 | 261 | 0 | 0.364 | 1 | 1 | cs | TRUE
80 | LV_2701-192_0_3_line_80 |  | 76 | 79 | 0.0031592 | 0.125 | 0.08 | 261 | 0 | 0.364 | 1 | 1 | cs | TRUE
81 | LV_2701-192_0_3_line_81 |  | 77 | 80 | 0.04238 | 0.125 | 0.08 | 261 | 0 | 0.364 | 1 | 1 | cs | TRUE
82 | LV_2701-192_0_3_line_82 |  | 78 | 81 | 0.0024585 | 0.125 | 0.08 | 261 | 0 | 0.364 | 1 | 1 | cs | TRUE
83 | LV_2701-192_0_3_line_83 |  | 79 | 107 | 0.00017467 | 0.125 | 0.08 | 261 | 0 | 0.364 | 1 | 1 | cs | TRUE
84 | LV_2701-192_0_3_line_84 |  | 80 | 93 | 0.011181 | 0.125 | 0.08 | 261 | 0 | 0.364 | 1 | 1 | cs | TRUE
85 | LV_2701-192_0_3_line_85 |  | 81 | 100 | 0.0079522 | 0.125 | 0.08 | 261 | 0 | 0.364 | 1 | 1 | cs | TRUE
86 | LV_2701-192_0_3_line_86 |  | 82 | 83 | 0.032459 | 0.125 | 0.08 | 261 | 0 | 0.364 | 1 | 1 | cs | TRUE
87 | LV_2701-192_0_3_line_87 |  | 82 | 84 | 0.0017996 | 0.125 | 0.08 | 261 | 0 | 0.364 | 1 | 1 | cs | TRUE
88 | LV_2701-192_0_3_line_88 |  | 83 | 85 | 0.00011725 | 0.125 | 0.08 | 261 | 0 | 0.364 | 1 | 1 | cs | TRUE
89 | LV_2701-192_0_3_line_89 |  | 84 | 86 | 6.8646e-06 | 0.125 | 0.08 | 261 | 0 | 0.364 | 1 | 1 | cs | TRUE
90 | LV_2701-192_0_3_line_90 |  | 85 | 87 | 0.0018631 | 0.125 | 0.08 | 261 | 0 | 0.364 | 1 | 1 | cs | TRUE
91 | LV_2701-192_0_3_line_91 |  | 86 | 88 | 0.027328 | 0.125 | 0.08 | 261 | 0 | 0.364 | 1 | 1 | cs | TRUE
92 | LV_2701-192_0_3_line_92 |  | 87 | 89 | 0.032955 | 0.125 | 0.08 | 261 | 0 | 0.364 | 1 | 1 | cs | TRUE
93 | LV_2701-192_0_3_line_93 |  | 88 | 90 | 0.0013432 | 0.125 | 0.08 | 261 | 0 | 0.364 | 1 | 1 | cs | TRUE
94 | LV_2701-192_0_3_line_94 |  | 89 | 91 | 0.015297 | 0.125 | 0.08 | 261 | 0 | 0.364 | 1 | 1 | cs | TRUE
95 | LV_2701-192_0_3_line_95 |  | 90 | 92 | 5.9204e-05 | 0.125 | 0.08 | 261 | 0 | 0.364 | 1 | 1 | cs | TRUE
96 | LV_2701-192_0_3_line_96 |  | 92 | 104 | 0.025128 | 0.125 | 0.08 | 261 | 0 | 0.364 | 1 | 1 | cs | TRUE
97 | LV_2701-192_0_3_line_97 |  | 93 | 94 | 0.015035 | 0.125 | 0.08 | 261 | 0 | 0.364 | 1 | 1 | cs | TRUE
98 | LV_2701-192_0_3_line_98 |  | 93 | 95 | 0.026816 | 0.125 | 0.08 | 261 | 0 | 0.364 | 1 | 1 | cs | TRUE
99 | LV_2701-192_0_3_line_99 |  | 94 | 96 | 0.028184 | 0.125 | 0.08 | 261 | 0 | 0.364 | 1 | 1 | cs | TRUE
100 | LV_2701-192_0_3_line_100 |  | 95 | 97 | 0.014379 | 0.125 | 0.08 | 261 | 0 | 0.364 | 1 | 1 | cs | TRUE
101 | LV_2701-192_0_3_line_101 |  | 96 | 98 | 0.014978 | 0.125 | 0.08 | 261 | 0 | 0.364 | 1 | 1 | cs | TRUE
102 | LV_2701-192_0_3_line_102 |  | 97 | 99 | 0.00096573 | 0.125 | 0.08 | 261 | 0 | 0.364 | 1 | 1 | cs | TRUE
103 | LV_2701-192_0_3_line_103 |  | 98 | 111 | 0.029285 | 0.125 | 0.08 | 261 | 0 | 0.364 | 1 | 1 | cs | TRUE
104 | LV_2701-192_0_3_line_104 |  | 99 | 112 | 0.00752 | 0.125 | 0.08 | 261 | 0 | 0.364 | 1 | 1 | cs | TRUE
105 | LV_2701-192_0_3_line_105 |  | 100 | 101 | 0.011058 | 0.125 | 0.08 | 261 | 0 | 0.364 | 1 | 1 | cs | TRUE
106 | LV_2701-192_0_3_line_106 |  | 101 | 102 | 0.0079399 | 0.125 | 0.08 | 261 | 0 | 0.364 | 1 | 1 | cs | TRUE
107 | LV_2701-192_0_3_line_107 |  | 102 | 103 | 0.0018765 | 0.125 | 0.08 | 261 | 0 | 0.364 | 1 | 1 | cs | TRUE
108 | LV_2701-192_0_3_line_108 |  | 103 | 105 | 0.0042231 | 0.125 | 0.08 | 261 | 0 | 0.364 | 1 | 1 | cs | TRUE
109 | LV_2701-192_0_3_line_109 |  | 106 | 107 | 0.0052107 | 0.125 | 0.08 | 261 | 0 | 0.364 | 1 | 1 | cs | TRUE
110 | LV_2701-192_0_3_line_110 |  | 106 | 108 | 0.0087993 | 0.125 | 0.08 | 261 | 0 | 0.364 | 1 | 1 | cs | TRUE
111 | LV_2701-192_0_3_line_111 |  | 108 | 109 | 0.00052712 | 0.125 | 0.08 | 261 | 0 | 0.364 | 1 | 1 | cs | TRUE
112 | LV_2701-192_0_3_line_112 |  | 109 | 110 | 0.013029 | 0.125 | 0.08 | 261 | 0 | 0.364 | 1 | 1 | cs | TRUE
113 | LV_2701-192_0_3_line_113 |  | 112 | 113 | 0.0021583 | 0.125 | 0.08 | 261 | 0 | 0.364 | 1 | 1 | cs | TRUE
114 | LV_2701-192_0_3_line_114 |  | 113 | 114 | 0.0063327 | 0.125 | 0.08 | 261 | 0 | 0.364 | 1 | 1 | cs | TRUE
115 | LV_2701-192_0_3_line_115 |  | 114 | 115 | 0.0079688 | 0.125 | 0.08 | 261 | 0 | 0.364 | 1 | 1 | cs | TRUE
116 | LV_2701-192_0_3_line_116 |  | 116 | 117 | 0.0079046 | 0.125 | 0.08 | 261 | 0 | 0.364 | 1 | 1 | cs | TRUE

## trafo
| name | std_type | hv_bus | lv_bus | sn_mva | vn_hv_kv | vn_lv_kv | vk_percent | vkr_percent | pfe_kw | i0_percent | shift_degree | tap_side | tap_neutral | tap_min | tap_max | tap_step_percent | tap_step_degree | tap_pos | tap_phase_shifter | parallel | df | in_service
0 | LV_2701-192_0_3_trafo_64 | 0.63 MVA 20/0.4 kV | 118 | 77 | 0.63 | 20 | 0.4 | 6 | 1.206 | 1.65 | 0.2619 | 150 | hv | 0 | -2 | 2 | 2.5 | 0 | 0 | FALSE | 1 | 1 | TRUE

## line_geodata
| x0 | y0 | x1 | y1 | x2 | y2 | x3 | y3 | x4 | y4
0 | 2612223.4181 | 1264406.8084 | 2612227.5758 | 1264417.3687 | 2612230.1325 | 1264422.8222
1 | 2612221.3164 | 1264399.8437 | 2612223.4181 | 1264406.8084
2 | 2612221.3164 | 1264399.8437 | 2612214.965 | 1264378.4805
3 | 2612162.557 | 1264421.3936 | 2612195.4657 | 1264450.0252
4 | 2612162.557 | 1264421.3936 | 2612149.5171 | 1264412.6387 | 2612149.7131 | 1264408.8809 | 2612165.0506 | 1264409.9019
5 | 2612196.8634 | 1264451.2412 | 2612195.4657 | 1264450.0252
6 | 2612134.3441 | 1264408.5382 | 2612149.7131 | 1264408.8809 | 2612165.0506 | 1264409.9019
7 | 2612165.0506 | 1264409.9019 | 2612164.9107 | 1264396.8957
8 | 2612211.4893 | 1264366.7896 | 2612214.965 | 1264378.4805
9 | 2612268.5912 | 1264353.2089 | 2612252.7077 | 1264353.9989
10 | 2612268.5912 | 1264353.2089 | 2612266.8429 | 1264338.3396
11 | 2612252.7077 | 1264353.9989 | 2612252.7077 | 1264353.9989 | 2612229.4087 | 1264361.2289
12 | 2612134.3441 | 1264408.5382 | 2612120.848 | 1264409.2333
13 | 2612134.3441 | 1264408.5382 | 2612132.5845 | 1264397.8414
14 | 2612164.9107 | 1264396.8957 | 2612164.8988 | 1264395.7807 | 2612163.66 | 1264389.0983
15 | 2612132.5845 | 1264397.8414 | 2612132.4102 | 1264396.7817 | 2612130.8491 | 1264390.3568
16 | 2612211.4893 | 1264366.7896 | 2612209.8927 | 1264361.0095
17 | 2612211.4893 | 1264366.7896 | 2612229.4087 | 1264361.2289
18 | 2612286.9153 | 1264309.4755 | 2612297.811 | 1264327.1051
19 | 2612280.8212 | 1264299.615 | 2612286.9153 | 1264309.4755
20 | 2612163.66 | 1264389.0983 | 2612163.573 | 1264388.6286 | 2612160.3811 | 1264378.2388
21 | 2612129.7126 | 1264385.6797 | 2612130.8491 | 1264390.3568
22 | 2612202.9836 | 1264335.996 | 2612209.8927 | 1264361.0095
23 | 2612263.3143 | 1264308.3282 | 2612262.3969 | 1264300.5264 | 2612258.3094 | 1264282.8949
24 | 2612263.3778 | 1264308.8689 | 2612263.3143 | 1264308.3282
25 | 2612258.3094 | 1264282.8949 | 2612258.1164 | 1264282.0623
26 | 2612258.1164 | 1264282.0623 | 2612252.8274 | 1264259.2482
27 | 2612249.6107 | 1264245.3731 | 2612252.8274 | 1264259.2482
28 | 2612249.6107 | 1264245.3731 | 2612257.3032 | 1264250.915 | 2612266.0425 | 1264263.6751 | 2612278.4845 | 1264295.8341 | 2612280.8212 | 1264299.615
29 | 2612249.6107 | 1264245.3731 | 2612248.1722 | 1264238.1318
30 | 2612248.1722 | 1264238.1318 | 2612246.0645 | 1264230.411 | 2612246.0754 | 1264221.4604 | 2612246.0754 | 1264221.4604
31 | 2612248.1722 | 1264238.1318 | 2612237.157 | 1264241.0373
32 | 2612214.906 | 1264251.292 | 2612220.8235 | 1264247.7821 | 2612222.7331 | 1264246.8835
33 | 2612214.906 | 1264251.292 | 2612213.5654 | 1264252.0872
34 | 2612237.157 | 1264241.0373 | 2612235.0391 | 1264241.596 | 2612228.7987 | 1264244.0293 | 2612222.7331 | 1264246.8835
35 | 2612213.5654 | 1264252.0872 | 2612210.3808 | 1264253.9761 | 2612202.6056 | 1264259.3638 | 2612195.0346 | 1264264.3406 | 2612189.3523 | 1264268.4171
36 | 2612189.3523 | 1264268.4171 | 2612189.0483 | 1264268.6352
37 | 2612179.6268 | 1264275.3944 | 2612189.0483 | 1264268.6352
38 | 2612248.3382 | 1264215.5968 | 2612246.0754 | 1264221.4604
39 | 2612179.6268 | 1264275.3944 | 2612165.4232 | 1264285.7729
40 | 2612179.6268 | 1264275.3944 | 2612182.8698 | 1264280.3712 | 2612186.2565 | 1264287.0708
41 | 2612179.6268 | 1264275.3944 | 2612172.2137 | 1264265.7837 | 2612169.607 | 1264263.1584
42 | 2612256.2649 | 1264203.002 | 2612254.9053 | 1264204.9783 | 2612249.278 | 1264213.1612 | 2612248.3382 | 1264215.5968
43 | 2612147.7192 | 1264297.5889 | 2612155.5303 | 1264293.0017 | 2612165.4232 | 1264285.7729
44 | 2612186.2565 | 1264287.0708 | 2612191 | 1264296.4545 | 2612191 | 1264296.4545
45 | 2612159.0447 | 1264252.521 | 2612169.607 | 1264263.1584
46 | 2612073.2308 | 1264218.7911 | 2612065.9934 | 1264217.794
47 | 2612081.3038 | 1264219.9035 | 2612073.2308 | 1264218.7911
48 | 2612065.9934 | 1264217.794 | 2612063.4906 | 1264217.4491
49 | 2612081.3038 | 1264219.9035 | 2612083.407 | 1264220.1932 | 2612087.6487 | 1264221.1823
50 | 2612057.1175 | 1264216.8414 | 2612059.6543 | 1264216.9205 | 2612063.4906 | 1264217.4491
51 | 2612087.6487 | 1264221.1823 | 2612097.7713 | 1264223.5427
52 | 2612050.7743 | 1264216.6434 | 2612057.1175 | 1264216.8414
53 | 2612101.1188 | 1264224.3232 | 2612097.7713 | 1264223.5427
54 | 2612105.2173 | 1264225.2789 | 2612101.1188 | 1264224.3232
55 | 2612105.2173 | 1264225.2789 | 2612108.2767 | 1264225.9923 | 2612111.5082 | 1264227.1357
56 | 2612091.4557 | 1264156.2961 | 2612089.7184 | 1264156.9847
57 | 2612085.959 | 1264156.4334 | 2612089.7184 | 1264156.9847 | 2612089.7184 | 1264156.9847
58 | 2612091.4557 | 1264156.2961 | 2612096.5845 | 1264154.2634 | 2612096.5845 | 1264154.2634
59 | 2612085.959 | 1264156.4334 | 2612081.0304 | 1264155.7106 | 2612073.7643 | 1264154.1687
60 | 2612101.6471 | 1264147.3049 | 2612100.707 | 1264149.0349 | 2612096.5845 | 1264154.2634
61 | 2612073.7643 | 1264154.1687 | 2612072.7641 | 1264153.9565
62 | 2612101.6471 | 1264147.3049 | 2612102.5443 | 1264145.6541
63 | 2612114.4873 | 1264123.6788 | 2612102.5443 | 1264145.6541
64 | 2612114.4873 | 1264123.6788 | 2612137.2103 | 1264133.485
65 | 2612124.4354 | 1264370.3937 | 2612121.5099 | 1264362.3042
66 | 2612125.1813 | 1264372.4563 | 2612124.4354 | 1264370.3937
67 | 2612121.1564 | 1264361.3266 | 2612121.5099 | 1264362.3042
68 | 2612125.1813 | 1264372.4563 | 2612128.6557 | 1264382.0636
69 | 2612121.1564 | 1264361.3266 | 2612117.8764 | 1264352.2567
70 | 2612129.7126 | 1264385.6797 | 2612129.199 | 1264383.566 | 2612128.6557 | 1264382.0636
71 | 2612117.8764 | 1264352.2567 | 2612117.159 | 1264350.2731
72 | 2612113.59 | 1264340.4042 | 2612117.159 | 1264350.2731
73 | 2612113.59 | 1264340.4042 | 2612113.4625 | 1264340.0518
74 | 2612146.4568 | 1264298.1275 | 2612147.7192 | 1264297.5889 | 2612147.7192 | 1264297.5889
75 | 2612192.6942 | 1264302.0117 | 2612191 | 1264296.4545
76 | 2612159.0447 | 1264252.521 | 2612155.3872 | 1264248.8376 | 2612155.3872 | 1264248.8376
77 | 2612155.1948 | 1264248.7174 | 2612155.3872 | 1264248.8376
78 | 2612149.3681 | 1264245.0775 | 2612155.1948 | 1264248.7174
79 | 2612149.3681 | 1264245.0775 | 2612139.8301 | 1264239.1192
80 | 2612137.1508 | 1264237.4455 | 2612139.8301 | 1264239.1192
81 | 2612146.4568 | 1264298.1275 | 2612135.7878 | 1264302.6791 | 2612124.1759 | 1264291.4921 | 2612118.7561 | 1264286.6889 | 2612112.2948 | 1264283.0516
82 | 2612192.6942 | 1264302.0117 | 2612193.4112 | 1264304.3633
83 | 2612137.0026 | 1264237.3529 | 2612137.1508 | 1264237.4455
84 | 2612102.0772 | 1264278.5604 | 2612109.677 | 1264281.578 | 2612112.2948 | 1264283.0516
85 | 2612193.4112 | 1264304.3633 | 2612195.7302 | 1264311.9698
86 | 2612187.3586 | 1264157.498 | 2612209.9284 | 1264169.9727 | 2612215.3607 | 1264173.8449
87 | 2612187.3586 | 1264157.498 | 2612185.7836 | 1264156.6274
88 | 2612215.4562 | 1264173.913 | 2612215.3607 | 1264173.8449
89 | 2612185.7836 | 1264156.6274 | 2612185.7776 | 1264156.6241
90 | 2612216.9734 | 1264174.9944 | 2612215.4562 | 1264173.913
91 | 2612185.7776 | 1264156.6241 | 2612167.7887 | 1264146.6813 | 2612161.5692 | 1264143.9973
92 | 2612216.9734 | 1264174.9944 | 2612243.8086 | 1264194.1229
93 | 2612160.336 | 1264143.4651 | 2612161.5692 | 1264143.9973
94 | 2612256.2649 | 1264203.002 | 2612243.8086 | 1264194.1229
95 | 2612160.336 | 1264143.4651 | 2612160.2816 | 1264143.4416
96 | 2612137.2103 | 1264133.485 | 2612160.2816 | 1264143.4416
97 | 2612102.0772 | 1264278.5604 | 2612094.3561 | 1264275.9429 | 2612087.6251 | 1264274.508
98 | 2612102.0772 | 1264278.5604 | 2612097.2916 | 1264291.4373 | 2612097.5052 | 1264304.5146
99 | 2612087.6251 | 1264274.508 | 2612067.9726 | 1264270.3187 | 2612059.9299 | 1264269.4445
100 | 2612097.5052 | 1264304.5146 | 2612097.5662 | 1264308.2495 | 2612102.4865 | 1264317.6876
101 | 2612045.0393 | 1264267.826 | 2612059.9299 | 1264269.4445
102 | 2612102.9329 | 1264318.544 | 2612102.4865 | 1264317.6876
103 | 2612045.0393 | 1264267.826 | 2612045.9533 | 1264281.315 | 2612047.1213 | 1264297.0373
104 | 2612106.4092 | 1264325.2122 | 2612102.9329 | 1264318.544
105 | 2612195.7302 | 1264311.9698 | 2612198.955 | 1264322.5476
106 | 2612201.2705 | 1264330.1424 | 2612198.955 | 1264322.5476
107 | 2612201.8177 | 1264331.9373 | 2612201.2705 | 1264330.1424
108 | 2612201.8177 | 1264331.9373 | 2612202.2951 | 1264333.5032 | 2612202.9836 | 1264335.996
109 | 2612132.5833 | 1264234.5922 | 2612132.5833 | 1264234.5922 | 2612137.0026 | 1264237.3529
110 | 2612132.5833 | 1264234.5922 | 2612124.2879 | 1264231.6572
111 | 2612123.791 | 1264231.4814 | 2612124.2879 | 1264231.6572
112 | 2612123.791 | 1264231.4814 | 2612111.5082 | 1264227.1357
113 | 2612106.4092 | 1264325.2122 | 2612107.4069 | 1264327.1261
114 | 2612110.3344 | 1264332.7416 | 2612107.4069 | 1264327.1261
115 | 2612113.4625 | 1264340.0518 | 2612111.9161 | 1264335.7755 | 2612110.3344 | 1264332.7416
116 | 2612158.0597 | 1264370.6827 | 2612160.3811 | 1264378.2388

## bus_geodata
| x | y | coords
0 | 2612230.1325 | 1264422.8222
1 | 2612223.4181 | 1264406.8084
2 | 2612221.3164 | 1264399.8437
3 | 2612162.557 | 1264421.3936
4 | 2612195.4657 | 1264450.0252
5 | 2612165.0506 | 1264409.9019
6 | 2612214.965 | 1264378.4805
7 | 2612268.5912 | 1264353.2089
8 | 2612252.7077 | 1264353.9989
9 | 2612266.8429 | 1264338.3396
10 | 2612196.8634 | 1264451.2412
11 | 2612134.3441 | 1264408.5382
12 | 2612164.9107 | 1264396.8957
13 | 2612120.848 | 1264409.2333
14 | 2612132.5845 | 1264397.8414
15 | 2612211.4893 | 1264366.7896
16 | 2612297.811 | 1264327.1051
17 | 2612286.9153 | 1264309.4755
18 | 2612229.4087 | 1264361.2289
19 | 2612163.66 | 1264389.0983
20 | 2612130.8491 | 1264390.3568
21 | 2612209.8927 | 1264361.0095
22 | 2612263.3143 | 1264308.3282
23 | 2612258.3094 | 1264282.8949
24 | 2612263.3778 | 1264308.8689
25 | 2612258.1164 | 1264282.0623
26 | 2612252.8274 | 1264259.2482
27 | 2612249.6107 | 1264245.3731
28 | 2612280.8212 | 1264299.615
29 | 2612248.1722 | 1264238.1318
30 | 2612214.906 | 1264251.292
31 | 2612222.7331 | 1264246.8835
32 | 2612213.5654 | 1264252.0872
33 | 2612237.157 | 1264241.0373
34 | 2612189.3523 | 1264268.4171
35 | 2612189.0483 | 1264268.6352
36 | 2612246.0754 | 1264221.4604
37 | 2612179.6268 | 1264275.3944
38 | 2612248.3382 | 1264215.5968
39 | 2612165.4232 | 1264285.7729
40 | 2612186.2565 | 1264287.0708
41 | 2612169.607 | 1264263.1584
42 | 2612073.2308 | 1264218.7911
43 | 2612065.9934 | 1264217.794
44 | 2612081.3038 | 1264219.9035
45 | 2612063.4906 | 1264217.4491
46 | 2612087.6487 | 1264221.1823
47 | 2612057.1175 | 1264216.8414
48 | 2612097.7713 | 1264223.5427
49 | 2612050.7743 | 1264216.6434
50 | 2612101.1188 | 1264224.3232
51 | 2612105.2173 | 1264225.2789
52 | 2612089.7184 | 1264156.9847
53 | 2612091.4557 | 1264156.2961
54 | 2612085.959 | 1264156.4334
55 | 2612096.5845 | 1264154.2634
56 | 2612073.7643 | 1264154.1687
57 | 2612101.6471 | 1264147.3049
58 | 2612072.7641 | 1264153.9565
59 | 2612102.5443 | 1264145.6541
60 | 2612114.4873 | 1264123.6788
61 | 2612124.4354 | 1264370.3937
62 | 2612121.5099 | 1264362.3042
63 | 2612125.1813 | 1264372.4563
64 | 2612121.1564 | 1264361.3266
65 | 2612128.6557 | 1264382.0636
66 | 2612117.8764 | 1264352.2567
67 | 2612129.7126 | 1264385.6797
68 | 2612117.159 | 1264350.2731
69 | 2612113.59 | 1264340.4042
70 | 2612147.7192 | 1264297.5889
71 | 2612191 | 1264296.4545
72 | 2612159.0447 | 1264252.521
73 | 2612155.3872 | 1264248.8376
74 | 2612155.1948 | 1264248.7174
75 | 2612149.3681 | 1264245.0775
76 | 2612139.8301 | 1264239.1192
77 | 2612146.4568 | 1264298.1275
78 | 2612192.6942 | 1264302.0117
79 | 2612137.1507 | 1264237.4455
80 | 2612112.2948 | 1264283.0516
81 | 2612193.4112 | 1264304.3633
82 | 2612187.3586 | 1264157.498
83 | 2612215.3607 | 1264173.8449
84 | 2612185.7836 | 1264156.6274
85 | 2612215.4562 | 1264173.913
86 | 2612185.7776 | 1264156.6241
87 | 2612216.9734 | 1264174.9944
88 | 2612161.5692 | 1264143.9973
89 | 2612243.8086 | 1264194.1229
90 | 2612160.336 | 1264143.4651
91 | 2612256.2649 | 1264203.002
92 | 2612160.2816 | 1264143.4416
93 | 2612102.0772 | 1264278.5604
94 | 2612087.6251 | 1264274.508
95 | 2612097.5052 | 1264304.5146
96 | 2612059.9299 | 1264269.4445
97 | 2612102.4865 | 1264317.6876
98 | 2612045.0393 | 1264267.826
99 | 2612102.9329 | 1264318.544
100 | 2612195.7302 | 1264311.9698
101 | 2612198.955 | 1264322.5476
102 | 2612201.2705 | 1264330.1424
103 | 2612201.8177 | 1264331.9373
104 | 2612137.2103 | 1264133.485
105 | 2612202.9836 | 1264335.996
106 | 2612132.5833 | 1264234.5922
107 | 2612137.0026 | 1264237.3529
108 | 2612124.2879 | 1264231.6572
109 | 2612123.791 | 1264231.4814
110 | 2612111.5082 | 1264227.1357
111 | 2612047.1213 | 1264297.0373
112 | 2612106.4092 | 1264325.2122
113 | 2612107.4069 | 1264327.1261
114 | 2612110.3344 | 1264332.7416
115 | 2612113.4626 | 1264340.0518
116 | 2612160.3811 | 1264378.2388
117 | 2612158.0597 | 1264370.6827
118 | 2612179.6268 | 1264275.3944

## line_std_types
| c_nf_per_km | r_ohm_per_km | x_ohm_per_km | max_i_ka | type | q_mm2 | alpha | voltage_rating
NAYY 4x50 SE | 210 | 0.642 | 0.083 | 0.142 | cs | 50 | 0.00403 | LV
NAYY 4x120 SE | 264 | 0.225 | 0.08 | 0.242 | cs | 120 | 0.00403 | LV
NAYY 4x150 SE | 261 | 0.208 | 0.08 | 0.27 | cs | 150 | 0.00403 | LV
NA2XS2Y 1x95 RM/25 12/20 kV | 216 | 0.313 | 0.132 | 0.252 | cs | 95 | 0.00403 | MV
NA2XS2Y 1x185 RM/25 12/20 kV | 273 | 0.161 | 0.117 | 0.362 | cs | 185 | 0.00403 | MV
NA2XS2Y 1x240 RM/25 12/20 kV | 304 | 0.122 | 0.112 | 0.421 | cs | 240 | 0.00403 | MV
NA2XS2Y 1x95 RM/25 6/10 kV | 315 | 0.313 | 0.123 | 0.249 | cs | 95 | 0.00403 | MV
NA2XS2Y 1x185 RM/25 6/10 kV | 406 | 0.161 | 0.11 | 0.358 | cs | 185 | 0.00403 | MV
NA2XS2Y 1x240 RM/25 6/10 kV | 456 | 0.122 | 0.105 | 0.416 | cs | 240 | 0.00403 | MV
NA2XS2Y 1x150 RM/25 12/20 kV | 250 | 0.206 | 0.116 | 0.319 | cs | 150 | 0.00403 | MV
NA2XS2Y 1x120 RM/25 12/20 kV | 230 | 0.253 | 0.119 | 0.283 | cs | 120 | 0.00403 | MV
NA2XS2Y 1x70 RM/25 12/20 kV | 190 | 0.443 | 0.132 | 0.22 | cs | 70 | 0.00403 | MV
NA2XS2Y 1x150 RM/25 6/10 kV | 360 | 0.206 | 0.11 | 0.315 | cs | 150 | 0.00403 | MV
NA2XS2Y 1x120 RM/25 6/10 kV | 340 | 0.253 | 0.113 | 0.28 | cs | 120 | 0.00403 | MV
NA2XS2Y 1x70 RM/25 6/10 kV | 280 | 0.443 | 0.123 | 0.217 | cs | 70 | 0.00403 | MV
N2XS(FL)2Y 1x120 RM/35 64/110 kV | 112 | 0.153 | 0.166 | 0.366 | cs | 120 | 0.00393 | HV
N2XS(FL)2Y 1x185 RM/35 64/110 kV | 125 | 0.099 | 0.156 | 0.457 | cs | 185 | 0.00393 | HV
N2XS(FL)2Y 1x240 RM/35 64/110 kV | 135 | 0.075 | 0.149 | 0.526 | cs | 240 | 0.00393 | HV
N2XS(FL)2Y 1x300 RM/35 64/110 kV | 144 | 0.06 | 0.144 | 0.588 | cs | 300 | 0.00393 | HV
15-AL1/3-ST1A 0.4 | 11 | 1.8769 | 0.35 | 0.105 | ol | 16 | 0.00403 | LV
24-AL1/4-ST1A 0.4 | 11.25 | 1.2012 | 0.335 | 0.14 | ol | 24 | 0.00403 | LV
48-AL1/8-ST1A 0.4 | 12.2 | 0.5939 | 0.3 | 0.21 | ol | 48 | 0.00403 | LV
94-AL1/15-ST1A 0.4 | 13.2 | 0.306 | 0.29 | 0.35 | ol | 94 | 0.00403 | LV
34-AL1/6-ST1A 10.0 | 9.7 | 0.8342 | 0.36 | 0.17 | ol | 34 | 0.00403 | MV
48-AL1/8-ST1A 10.0 | 10.1 | 0.5939 | 0.35 | 0.21 | ol | 48 | 0.00403 | MV
70-AL1/11-ST1A 10.0 | 10.4 | 0.4132 | 0.339 | 0.29 | ol | 70 | 0.00403 | MV
94-AL1/15-ST1A 10.0 | 10.75 | 0.306 | 0.33 | 0.35 | ol | 94 | 0.00403 | MV
122-AL1/20-ST1A 10.0 | 11.1 | 0.2376 | 0.323 | 0.41 | ol | 122 | 0.00403 | MV
149-AL1/24-ST1A 10.0 | 11.25 | 0.194 | 0.315 | 0.47 | ol | 149 | 0.00403 | MV
34-AL1/6-ST1A 20.0 | 9.15 | 0.8342 | 0.382 | 0.17 | ol | 34 | 0.00403 | MV
48-AL1/8-ST1A 20.0 | 9.5 | 0.5939 | 0.372 | 0.21 | ol | 48 | 0.00403 | MV
70-AL1/11-ST1A 20.0 | 9.7 | 0.4132 | 0.36 | 0.29 | ol | 70 | 0.00403 | MV
94-AL1/15-ST1A 20.0 | 10 | 0.306 | 0.35 | 0.35 | ol | 94 | 0.00403 | MV
122-AL1/20-ST1A 20.0 | 10.3 | 0.2376 | 0.344 | 0.41 | ol | 122 | 0.00403 | MV
149-AL1/24-ST1A 20.0 | 10.5 | 0.194 | 0.337 | 0.47 | ol | 149 | 0.00403 | MV
184-AL1/30-ST1A 20.0 | 10.75 | 0.1571 | 0.33 | 0.535 | ol | 184 | 0.00403 | MV
243-AL1/39-ST1A 20.0 | 11 | 0.1188 | 0.32 | 0.645 | ol | 243 | 0.00403 | MV
48-AL1/8-ST1A 110.0 | 8 | 0.5939 | 0.46 | 0.21 | ol | 48 | 0.00403 | HV
70-AL1/11-ST1A 110.0 | 8.4 | 0.4132 | 0.45 | 0.29 | ol | 70 | 0.00403 | HV
94-AL1/15-ST1A 110.0 | 8.65 | 0.306 | 0.44 | 0.35 | ol | 94 | 0.00403 | HV
122-AL1/20-ST1A 110.0 | 8.5 | 0.2376 | 0.43 | 0.41 | ol | 122 | 0.00403 | HV
149-AL1/24-ST1A 110.0 | 8.75 | 0.194 | 0.41 | 0.47 | ol | 149 | 0.00403 | HV
184-AL1/30-ST1A 110.0 | 8.8 | 0.1571 | 0.4 | 0.535 | ol | 184 | 0.00403 | HV
243-AL1/39-ST1A 110.0 | 9 | 0.1188 | 0.39 | 0.645 | ol | 243 | 0.00403 | HV
305-AL1/39-ST1A 110.0 | 9.2 | 0.0949 | 0.38 | 0.74 | ol | 305 | 0.00403 | HV
490-AL1/64-ST1A 110.0 | 9.75 | 0.059 | 0.37 | 0.96 | ol | 490 | 0.00403 | HV
679-AL1/86-ST1A 110.0 | 9.95 | 0.042 | 0.36 | 1.15 | ol | 679 | 0.00403 | HV
490-AL1/64-ST1A 220.0 | 10 | 0.059 | 0.285 | 0.96 | ol | 490 | 0.00403 | HV
679-AL1/86-ST1A 220.0 | 11.7 | 0.042 | 0.275 | 1.15 | ol | 679 | 0.00403 | HV
490-AL1/64-ST1A 380.0 | 11 | 0.059 | 0.253 | 0.96 | ol | 490 | 0.00403 | HV
679-AL1/86-ST1A 380.0 | 14.6 | 0.042 | 0.25 | 1.15 | ol | 679 | 0.00403 | HV

## trafo_std_types
| i0_percent | pfe_kw | vkr_percent | sn_mva | vn_lv_kv | vn_hv_kv | vk_percent | shift_degree | vector_group | tap_side | tap_neutral | tap_min | tap_max | tap_step_degree | tap_step_percent | tap_phase_shifter
160 MVA 380/110 kV | 0.06 | 60 | 0.25 | 160 | 110 | 380 | 12.2 | 0 | Yy0 | hv | 0 | -9 | 9 | 0 | 1.5 | FALSE
100 MVA 220/110 kV | 0.06 | 55 | 0.26 | 100 | 110 | 220 | 12 | 0 | Yy0 | hv | 0 | -9 | 9 | 0 | 1.5 | FALSE
63 MVA 110/20 kV | 0.04 | 22 | 0.32 | 63 | 20 | 110 | 18 | 150 | YNd5 | hv | 0 | -9 | 9 | 0 | 1.5 | FALSE
40 MVA 110/20 kV | 0.05 | 18 | 0.34 | 40 | 20 | 110 | 16.2 | 150 | YNd5 | hv | 0 | -9 | 9 | 0 | 1.5 | FALSE
25 MVA 110/20 kV | 0.07 | 14 | 0.41 | 25 | 20 | 110 | 12 | 150 | YNd5 | hv | 0 | -9 | 9 | 0 | 1.5 | FALSE
63 MVA 110/10 kV | 0.04 | 22 | 0.32 | 63 | 10 | 110 | 18 | 150 | YNd5 | hv | 0 | -9 | 9 | 0 | 1.5 | FALSE
40 MVA 110/10 kV | 0.05 | 18 | 0.34 | 40 | 10 | 110 | 16.2 | 150 | YNd5 | hv | 0 | -9 | 9 | 0 | 1.5 | FALSE
25 MVA 110/10 kV | 0.07 | 14 | 0.41 | 25 | 10 | 110 | 12 | 150 | YNd5 | hv | 0 | -9 | 9 | 0 | 1.5 | FALSE
0.25 MVA 20/0.4 kV | 0.32 | 0.8 | 1.44 | 0.25 | 0.4 | 20 | 6 | 150 | Yzn5 | hv | 0 | -2 | 2 | 0 | 2.5 | FALSE
0.4 MVA 20/0.4 kV | 0.3375 | 1.35 | 1.425 | 0.4 | 0.4 | 20 | 6 | 150 | Dyn5 | hv | 0 | -2 | 2 | 0 | 2.5 | FALSE
0.63 MVA 20/0.4 kV | 0.2619 | 1.65 | 1.206 | 0.63 | 0.4 | 20 | 6 | 150 | Dyn5 | hv | 0 | -2 | 2 | 0 | 2.5 | FALSE
0.25 MVA 10/0.4 kV | 0.24 | 0.6 | 1.2 | 0.25 | 0.4 | 10 | 4 | 150 | Dyn5 | hv | 0 | -2 | 2 | 0 | 2.5 | FALSE
0.4 MVA 10/0.4 kV | 0.2375 | 0.95 | 1.325 | 0.4 | 0.4 | 10 | 4 | 150 | Dyn5 | hv | 0 | -2 | 2 | 0 | 2.5 | FALSE
0.63 MVA 10/0.4 kV | 0.1873 | 1.18 | 1.0794 | 0.63 | 0.4 | 10 | 4 | 150 | Dyn5 | hv | 0 | -2 | 2 | 0 | 2.5 | FALSE

## trafo3w_std_types
| sn_hv_mva | sn_mv_mva | sn_lv_mva | vn_hv_kv | vn_mv_kv | vn_lv_kv | vk_hv_percent | vk_mv_percent | vk_lv_percent | vkr_hv_percent | vkr_mv_percent | vkr_lv_percent | pfe_kw | i0_percent | shift_mv_degree | shift_lv_degree | vector_group | tap_side | tap_neutral | tap_min | tap_max | tap_step_percent
63/25/38 MVA 110/20/10 kV | 63 | 25 | 38 | 110 | 20 | 10 | 10.4 | 10.4 | 10.4 | 0.28 | 0.32 | 0.35 | 35 | 0.89 | 0 | 0 | YN0yn0yn0 | hv | 0 | -10 | 10 | 1.2
63/25/38 MVA 110/10/10 kV | 63 | 25 | 38 | 110 | 10 | 10 | 10.4 | 10.4 | 10.4 | 0.28 | 0.32 | 0.35 | 35 | 0.89 | 0 | 0 | YN0yn0yn0 | hv | 0 | -10 | 10 | 1.2

## fuse_std_types
| fuse_type | i_rated_a | t_avg | t_min | t_total | x_avg | x_min | x_total
HV 100A | HV 100A | 100 | 0 | [10.0, 3.64, 0.854, 0.281, 0.1, 0.0531, 0.022, 0.01] | [10.0, 4.267, 1.21, 0.403, 0.1, 0.058, 0.022, 0.01] | 0 | [300.0, 350.0, 450.0, 550.0, 700.0, 850.0, 1200.0, 1752.0] | [600.0, 700.0, 900.0, 1150.0, 1665.0, 2000.0, 3000.0, 4313.0]
HV 10A | HV 10A | 10 | 0 | [10.0, 1675.0, 0.344, 0.156, 0.1, 0.0417, 0.0171, 0.01] | [10.0, 1.3, 0.3, 0.155, 0.1, 0.0555, 0.023, 0.01] | 0 | [30.0, 32.0, 35.0, 37.0, 39.0, 50.0, 70.0, 88.0] | [60.0, 70.0, 80.0, 87.0, 94.0, 110.0, 150.0, 216.0]
HV 125A | HV 125A | 125 | 0 | [10.0, 1.82, 0.344, 0.1, 0.0467, 0.0269, 0.01] | [10.0, 2.478, 0.426, 0.1, 0.0427, 0.0211, 0.01] | 0 | [375.0, 500.0, 700.0, 925.0, 1200.0, 1500.0, 2341.0] | [750.0, 1000.0, 1500.0, 2200.0, 3000.0, 4000.0, 5765.0]
HV 160A | HV 160A | 160 | 0 | [10.0, 4.15, 1.03, 0.198, 0.1, 0.051, 0.0172, 0.01] | [10.0, 2.3, 0.734, 0.274, 0.1, 0.046, 0.0177, 0.01] | 0 | [480.0, 550.0, 700.0, 1000.0, 1260.0, 1600.0, 2500.0, 3227.0] | [960.0, 1300.0, 1700.0, 2200.0, 2996.0, 4000.0, 6000.0, 7946.0]
HV 16A | HV 16A | 16 | 0 | [10.0, 0.352, 0.164, 0.1, 0.0649, 0.0342, 0.01] | [10.0, 2.34, 0.722, 0.181, 0.1, 0.055, 0.0296, 0.01] | 0 | [48.0, 60.0, 65.0, 71.0, 80.0, 100.0, 162.0] | [96.0, 110.0, 125.0, 150.0, 168.0, 200.0, 250.0, 398.0]
HV 200A | HV 200A | 200 | 0 | [10.0, 4.267, 1.21, 0.403, 0.1, 0.058, 0.022, 0.01] | [10.0, 3.73, 1.654, 0.328, 0.1, 0.0531, 0.019, 0.01] | 0 | [600.0, 700.0, 900.0, 1150.0, 1665.0, 2000.0, 3000.0, 4313.0] | [1200.0, 1500.0, 1800.0, 2700.0, 3960.0, 5000.0, 7500.0, 10620.0]
HV 20A | HV 20A | 20 | 0 | [10.0, 1.3, 0.3, 0.155, 0.1, 0.0555, 0.023, 0.01] | [10.0, 1.3, 0.161, 0.1, 0.0611, 0.0399, 0.0141, 0.01] | 0 | [60.0, 70.0, 80.0, 87.0, 94.0, 110.0, 150.0, 216.0] | [120.0, 150.0, 200.0, 223.0, 260.0, 300.0, 450.0, 532.0]
HV 25A | HV 25A | 25 | 0 | [10.0, 2.512, 0.833, 0.299, 0.1, 0.0372, 0.0223, 0.01] | [10.0, 3.125, 0.597, 0.198, 0.1, 0.0378, 0.022, 0.01] | 0 | [75.0, 82.0, 90.0, 100.0, 124.0, 170.0, 200.0, 289.0] | [150.0, 170.0, 210.0, 250.0, 294.0, 400.0, 500.0, 711.0]
HV 31.5A | HV 31.5A | 31.5 | 0 | [10.0, 2.34, 0.722, 0.181, 0.1, 0.055, 0.0296, 0.01] | [10.0, 2.84, 0.368, 0.164, 0.1, 0.0621, 0.0378, 0.0195, 0.01] | 0 | [95.0, 110.0, 125.0, 150.0, 165.0, 200.0, 250.0, 390.0] | [189.0, 220.0, 300.0, 350.0, 393.0, 450.0, 530.0, 700.0, 960.0]
HV 40A | HV 40A | 40 | 0 | [10.0, 1.3, 0.161, 0.1, 0.0611, 0.0399, 0.0141, 0.01] | [10.0, 2.05, 0.369, 0.198, 0.1, 0.051, 0.0298, 0.01] | 0 | [120.0, 150.0, 200.0, 223.0, 260.0, 300.0, 450.0, 532.0] | [240.0, 300.0, 400.0, 450.0, 530.0, 650.0, 800.0, 1311.0]
HV 50A | HV 50A | 50 | 0 | [10.0, 3.215, 0.597, 0.198, 0.1, 0.0378, 0.022, 0.01] | [10.0, 3.64, 0.854, 0.281, 0.1, 0.0531, 0.022, 0.01] | 0 | [150.0, 170.0, 210.0, 250.0, 294.0, 400.0, 500.0, 711.0] | [300.0, 350.0, 450.0, 550.0, 700.0, 850.0, 1200.0, 1752.0]
HV 6.3A | HV 6.3A | 6.3 | 0 | [10.0, 1.39, 0.344, 0.168, 0.1, 0.056, 0.0263, 0.01] | [10.0, 1.711, 0.516, 0.198, 0.1, 0.0634, 0.0303, 0.01] | 0 | [19.0, 19.5, 20.4, 20.8, 22.0, 25.0, 32.0, 48.0] | [38.0, 40.0, 43.0, 48.0, 53.0, 60.0, 75.0, 118.0]
HV 63A | HV 63A | 63 | 0 | [10.0, 2.84, 0.368, 0.164, 0.1, 0.0621, 0.0378, 0.0195, 0.01] | [10.0, 1.82, 0.344, 0.1, 0.0467, 0.0269, 0.01] | 0 | [189.0, 220.0, 300.0, 350.0, 393.0, 450.0, 530.0, 700.0, 961.0] | [378.0, 500.0, 700.0, 934.0, 1200.0, 1500.0, 2366.0]
HV 80A | HV 80A | 80 | 0 | [10.0, 2.05, 0.369, 0.198, 0.1, 0.051, 0.0298, 0.01] | [10.0, 4.15, 1.03, 0.198, 0.1, 0.051, 0.0172, 0.01] | 0 | [240.0, 300.0, 400.0, 450.0, 530.0, 650.0, 800.0, 1311.0] | [480.0, 550.0, 700.0, 1000.0, 1260.0, 1600.0, 2500.0, 3227.0]
Siemens NH-1-100 | Siemens NH-1-100 | 100 | [5400.0, 2000.0, 400.0, 20.0, 1.0, 0.2, 0.012, 0.004] | 0 | 0 | [150.0, 190.0, 250.0, 430.0, 900.0, 1250.0, 2700.0, 3600.0] | 0 | 0
Siemens NH-1-125 | Siemens NH-1-125 | 125 | [4800.0, 120.0, 7.0, 0.1, 0.004] | 0 | 0 | [180.0, 400.0, 740.0, 2000.0, 4250.0] | 0 | 0
Siemens NH-1-16 | Siemens NH-1-16 | 16 | [4000.0, 400.0, 2.0, 0.1, 0.04, 0.01] | 0 | 0 | [26.0, 35.0, 75.0, 150.0, 200.0, 300.0] | 0 | 0
Siemens NH-1-160 | Siemens NH-1-160 | 160 | [4800.0, 120.0, 7.0, 0.1, 0.004] | 0 | 0 | [210.0, 500.0, 900.0, 2300.0, 5000.0] | 0 | 0
Siemens NH-1-25 | Siemens NH-1-25 | 25 | [4000.0, 1000.0, 10.0, 0.2, 0.02, 0.01] | 0 | 0 | [40.0, 50.0, 100.0, 210.0, 400.0, 500.0] | 0 | 0
Siemens NH-1-50 | Siemens NH-1-50 | 50 | [4000.0, 40.0, 4.0, 1.0, 0.02, 0.01] | 0 | 0 | [86.0, 200.0, 300.0, 400.0, 1000.0, 1280.0] | 0 | 0
Siemens NH-1-63 | Siemens NH-1-63 | 63 | [4000.0, 100.0, 10.0, 2.0, 0.04, 0.01] | 0 | 0 | [100.0, 200.0, 300.0, 400.0, 1000.0, 1500.0] | 0 | 0
Siemens NH-1-80 | Siemens NH-1-80 | 80 | [4800.0, 120.0, 7.0, 0.1, 0.01] | 0 | 0 | [150.58, 250.0, 450.0, 1150.0, 2470.0] | 0 | 0
Siemens NH-2-1000 | Siemens NH-2-1000 | 1000 | [4800.0, 120.0, 7.0, 0.1, 0.004] | 0 | 0 | [1900.0, 3500.0, 8400.0, 24000.0, 52000.0] | 0 | 0
Siemens NH-2-200 | Siemens NH-2-200 | 200 | [4800.0, 120.0, 7.0, 0.1, 0.004] | 0 | 0 | [280.0, 650.0, 1200.0, 3000.0, 7000.0] | 0 | 0
Siemens NH-2-224 | Siemens NH-2-224 | 224 | [4800.0, 120.0, 7.0, 0.2, 0.04, 0.004] | 0 | 0 | [400.0, 750.0, 1453.0, 3025.0, 4315.0, 7600.0] | 0 | 0
Siemens NH-2-250 | Siemens NH-2-250 | 250 | [4800.0, 120.0, 7.0, 0.1, 0.004] | 0 | 0 | [450.0, 800.0, 1650.0, 4000.0, 8500.0] | 0 | 0
Siemens NH-2-315 | Siemens NH-2-315 | 315 | [4800.0, 120.0, 7.0, 0.1, 0.004] | 0 | 0 | [550.0, 920.0, 1900.0, 5000.0, 11000.0] | 0 | 0
Siemens NH-2-355 | Siemens NH-2-355 | 355 | [4800.0, 120.0, 6.0, 0.1, 0.004] | 0 | 0 | [650.0, 1116.27, 2350.0, 5840.0, 12790.0] | 0 | 0
Siemens NH-2-400 | Siemens NH-2-400 | 400 | [4800.0, 120.0, 7.0, 0.1, 0.004] | 0 | 0 | [720.0, 1350.0, 2800.0, 6500.0, 15000.0] | 0 | 0
Siemens NH-2-425 | Siemens NH-2-425 | 425 | [4800.0, 120.0, 7.0, 0.1, 0.004] | 0 | 0 | [850.0, 1500.0, 3050.0, 7500.0, 16500.0] | 0 | 0
Siemens NH-2-630 | Siemens NH-2-630 | 630 | [4800.0, 120.0, 7.0, 0.1, 0.004] | 0 | 0 | [1200.0, 2000.0, 4800.0, 12000.0, 26000.0] | 0 | 0

## res_bus
| vm_pu | va_degree | p_mw | q_mvar
0 | 0.9928 | -0.13838 | 0.001641 | 0.00041128
1 | 0.99283 | -0.13787 | 0 | 0
2 | 0.99284 | -0.13766 | 0 | 0
3 | 0.98915 | -0.20881 | 0 | 0
4 | 0.98908 | -0.21008 | 0.0008202 | 0.00020556
5 | 0.9892 | -0.20779 | 0 | 0
6 | 0.99287 | -0.13701 | 0.0070894 | 0.0017768
7 | 0.99234 | -0.14737 | 0 | 0
8 | 0.99237 | -0.14677 | 0.0085954 | 0.0021542
9 | 0.99231 | -0.14795 | 0.0021653 | 0.00054266
10 | 0.98908 | -0.21011 | 0.00082056 | 0.00020565
11 | 0.98958 | -0.20045 | 0 | 0
12 | 0.98906 | -0.21051 | 0.0017273 | 0.00043289
13 | 0.98956 | -0.20088 | 0.0017499 | 0.00043857
14 | 0.98973 | -0.19753 | 0.001734 | 0.00043459
15 | 0.99297 | -0.13513 | 0 | 0
16 | 0.99255 | -0.14315 | 0.0021115 | 0.0005292
17 | 0.99259 | -0.14238 | 0.0032925 | 0.00082519
18 | 0.99261 | -0.14212 | 0.010303 | 0.0025821
19 | 0.98899 | -0.21192 | 0.0021283 | 0.0005334
20 | 0.98985 | -0.19522 | 0.0017155 | 0.00042996
21 | 0.99313 | -0.13197 | 0.0045421 | 0.0011384
22 | 0.99262 | -0.14181 | 0.0029318 | 0.00073478
23 | 0.99276 | -0.13912 | 0.0012034 | 0.0003016
24 | 0.99261 | -0.14184 | 0.0029264 | 0.00073342
25 | 0.99276 | -0.13901 | 0.0012109 | 0.00030348
26 | 0.99294 | -0.13559 | 0.0011993 | 0.00030058
27 | 0.99306 | -0.1332 | 0 | 0
28 | 0.99264 | -0.14127 | 0.0017351 | 0.00043485
29 | 0.99317 | -0.13104 | 0 | 0
30 | 0.99476 | -0.10048 | 0.0015221 | 0.00038148
31 | 0.99435 | -0.10837 | 0.0015023 | 0.00037651
32 | 0.99483 | -0.099074 | 0.0015162 | 0.00037999
33 | 0.99366 | -0.12166 | 0.0016985 | 0.00042567
34 | 0.99624 | -0.071923 | 0.0016733 | 0.00041937
35 | 0.99626 | -0.071565 | 0.0010303 | 0.00025821
36 | 0.99271 | -0.14002 | 0.0013368 | 0.00033503
37 | 0.99685 | -0.06026 | 0 | 0
38 | 0.99254 | -0.14321 | 0.0013312 | 0.00033364
39 | 0.99821 | -0.0342 | 0.0033051 | 0.00082834
40 | 0.99616 | -0.073477 | 0.0015422 | 0.00038652
41 | 0.99602 | -0.076275 | 0.0016642 | 0.00041709
42 | 0.99185 | -0.15678 | 0.0042703 | 0.0010702
43 | 0.99173 | -0.1591 | 0.008793 | 0.0022037
44 | 0.99201 | -0.15359 | 0.0026633 | 0.0006675
45 | 0.99171 | -0.1595 | 0.0037481 | 0.00093936
46 | 0.99216 | -0.15074 | 0.0036509 | 0.00091499
47 | 0.99168 | -0.16011 | 0.0026672 | 0.00066846
48 | 0.99243 | -0.1455 | 0.0013752 | 0.00034466
49 | 0.99166 | -0.16041 | 0.0026629 | 0.00066737
50 | 0.99252 | -0.14369 | 0.0087723 | 0.0021985
51 | 0.99267 | -0.14082 | 0.0010049 | 0.00025186
52 | 0.98842 | -0.22305 | 0.0048304 | 0.0012106
53 | 0.98844 | -0.22273 | 0.0017162 | 0.00043012
54 | 0.98841 | -0.22338 | 0.0014841 | 0.00037196
55 | 0.9885 | -0.22161 | 0.0018017 | 0.00045156
56 | 0.98837 | -0.22412 | 0.001664 | 0.00041703
57 | 0.9886 | -0.21957 | 0.0014604 | 0.00036601
58 | 0.98837 | -0.22416 | 0.0017025 | 0.00042669
59 | 0.98863 | -0.21908 | 0.0010395 | 0.00026052
60 | 0.98899 | -0.21208 | 0 | 0
61 | 0.99026 | -0.18711 | 0.0021289 | 0.00053355
62 | 0.99048 | -0.18297 | 0.0021395 | 0.00053622
63 | 0.99021 | -0.18809 | 0.0021433 | 0.00053716
64 | 0.99051 | -0.18243 | 0.0017048 | 0.00042725
65 | 0.99 | -0.19224 | 0.0021358 | 0.00053528
66 | 0.99078 | -0.17712 | 0.0021343 | 0.00053491
67 | 0.98993 | -0.19363 | 0.0021286 | 0.00053347
68 | 0.99084 | -0.17588 | 0.0021751 | 0.00054513
69 | 0.99118 | -0.16931 | 0.0021563 | 0.00054041
70 | 0.99989 | -0.0021103 | 0.0039553 | 0.00099128
71 | 0.99564 | -0.083539 | 0.0015047 | 0.00037712
72 | 0.99525 | -0.091019 | 0.001531 | 0.00038371
73 | 0.99499 | -0.095989 | 0.0012767 | 0.00031997
74 | 0.99498 | -0.096202 | 0.001125 | 0.00028195
75 | 0.99466 | -0.10249 | 0.0011451 | 0.00028699
76 | 0.99413 | -0.11258 | 0.0033115 | 0.00082995
77 | 1 | 0 | -0.30249 | -0.076257
78 | 0.99536 | -0.088949 | 0.0040042 | 0.0010036
79 | 0.994 | -0.11523 | 0.0012758 | 0.00031975
80 | 0.99526 | -0.090705 | 0.003299 | 0.0008268
81 | 0.99525 | -0.091066 | 0.0017935 | 0.00044948
82 | 0.99028 | -0.18693 | 0.0011907 | 0.00029842
83 | 0.99096 | -0.17389 | 0.00086821 | 0.00021759
84 | 0.99025 | -0.18761 | 0.00093609 | 0.00023461
85 | 0.99096 | -0.17384 | 0.001275 | 0.00031954
86 | 0.99025 | -0.18761 | 0.00086672 | 0.00021722
87 | 0.991 | -0.17302 | 0.0012284 | 0.00030788
88 | 0.98976 | -0.19715 | 0.00093633 | 0.00023467
89 | 0.99179 | -0.15783 | 0.0013315 | 0.0003337
90 | 0.98973 | -0.19759 | 0.000867 | 0.00021729
91 | 0.99217 | -0.15043 | 0 | 0
92 | 0.98973 | -0.19761 | 0.00093715 | 0.00023487
93 | 0.99404 | -0.11413 | 0 | 0
94 | 0.99309 | -0.13232 | 0.0087779 | 0.0022
95 | 0.9928 | -0.138 | 0.0018255 | 0.00045752
96 | 0.99155 | -0.16212 | 0.0087342 | 0.002189
97 | 0.99216 | -0.15036 | 0.001703 | 0.00042682
98 | 0.99085 | -0.17567 | 0 | 0
99 | 0.99212 | -0.15116 | 0.001743 | 0.00043683
100 | 0.99491 | -0.097667 | 0.0026074 | 0.00065347
101 | 0.99446 | -0.10634 | 0.0026142 | 0.00065519
102 | 0.99415 | -0.11221 | 0.0018004 | 0.00045122
103 | 0.99409 | -0.11354 | 0.0039406 | 0.00098761
104 | 0.98934 | -0.20516 | 0.0011754 | 0.00029458
105 | 0.99395 | -0.11624 | 0.0018472 | 0.00046296
106 | 0.99377 | -0.11952 | 0.0011261 | 0.00028222
107 | 0.99399 | -0.11537 | 0.0011445 | 0.00028683
108 | 0.99342 | -0.12635 | 0.0019994 | 0.0005011
109 | 0.9934 | -0.12674 | 0.0008679 | 0.00021752
110 | 0.99291 | -0.13621 | 0.0015235 | 0.00038184
111 | 0.98948 | -0.20222 | 0.050998 | 0.012781
112 | 0.99181 | -0.15717 | 0.0017061 | 0.00042758
113 | 0.99172 | -0.15883 | 0.0021471 | 0.00053812
114 | 0.99148 | -0.16346 | 0.0017018 | 0.00042651
115 | 0.9912 | -0.16906 | 0.0021269 | 0.00053304
116 | 0.9889 | -0.21352 | 0.0021371 | 0.00053562
117 | 0.98886 | -0.21433 | 0.0057582 | 0.0014431
118 | 0.99998 | 149.9956 | 0 | 0

## res_line
| p_from_mw | q_from_mvar | p_to_mw | q_to_mvar | pl_mw | ql_mvar | i_from_ka | i_to_ka | i_ka | vm_from_pu | va_from_degree | vm_to_pu | va_to_degree | loading_percent
0 | -0.001641 | -0.00041128 | 0.0016411 | 0.00041108 | 3.9409e-08 | -1.9943e-07 | 0.0024596 | 0.0024595 | 0.0024596 | 0.9928 | -0.13838 | 0.99283 | -0.13787 | 0.67571
1 | -0.0016411 | -0.00041108 | 0.0016411 | 0.000411 | 1.65e-08 | -8.3507e-08 | 0.0024595 | 0.0024595 | 0.0024595 | 0.99283 | -0.13787 | 0.99284 | -0.13766 | 0.67569
2 | -0.0016411 | -0.000411 | 0.0016411 | 0.00041074 | 5.0554e-08 | -2.5588e-07 | 0.0024595 | 0.0024594 | 0.0024595 | 0.99284 | -0.13766 | 0.99287 | -0.13701 | 0.67568
3 | 0.0016409 | 0.00041069 | -0.0016408 | -0.00041119 | 9.9661e-08 | -4.961e-07 | 0.0024682 | 0.0024684 | 0.0024684 | 0.98915 | -0.20881 | 0.98908 | -0.21008 | 0.67814
4 | -0.0016409 | -0.00041069 | 0.0016409 | 0.0004103 | 7.959e-08 | -3.963e-07 | 0.0024682 | 0.0024681 | 0.0024682 | 0.98915 | -0.20881 | 0.9892 | -0.20779 | 0.67808
5 | 0.00082056 | 0.00020563 | -0.00082056 | -0.00020565 | 1.0587e-09 | -2.3099e-08 | 0.0012345 | 0.0012345 | 0.0012345 | 0.98908 | -0.21008 | 0.98908 | -0.21011 | 0.33914
6 | -0.013395 | -0.0033568 | 0.013399 | 0.0033594 | 4.6807e-06 | 2.6008e-06 | 0.020149 | 0.020149 | 0.020149 | 0.9892 | -0.20779 | 0.98958 | -0.20045 | 5.5355
7 | 0.011754 | 0.0029465 | -0.011752 | -0.0029456 | 1.5249e-06 | 8.0895e-07 | 0.017681 | 0.017681 | 0.017681 | 0.9892 | -0.20779 | 0.98906 | -0.21051 | 4.8575
8 | -0.0087306 | -0.0021875 | 0.0087314 | 0.0021879 | 7.8302e-07 | 3.4338e-07 | 0.013084 | 0.013084 | 0.013084 | 0.99287 | -0.13701 | 0.99297 | -0.13513 | 3.5946
9 | -0.0021653 | -0.00054251 | 0.0021654 | 0.00054234 | 6.2868e-08 | -1.6522e-07 | 0.0032468 | 0.0032468 | 0.0032468 | 0.99234 | -0.14737 | 0.99237 | -0.14677 | 0.89199
10 | 0.0021653 | 0.00054251 | -0.0021653 | -0.00054266 | 5.9188e-08 | -1.5553e-07 | 0.0032468 | 0.0032469 | 0.0032469 | 0.99234 | -0.14737 | 0.99231 | -0.14795 | 0.89201
11 | -0.010761 | -0.0026965 | 0.010763 | 0.0026978 | 2.3816e-06 | 1.209e-06 | 0.016135 | 0.016135 | 0.016135 | 0.99237 | -0.14677 | 0.99261 | -0.14212 | 4.4327
12 | 0.00175 | 0.00043842 | -0.0017499 | -0.00043857 | 3.5089e-08 | -1.5116e-07 | 0.0026313 | 0.0026314 | 0.0026314 | 0.98958 | -0.20045 | 0.98956 | -0.20088 | 0.72291
13 | -0.015149 | -0.0037978 | 0.015152 | 0.003799 | 2.1096e-06 | 1.2109e-06 | 0.02278 | 0.02278 | 0.02278 | 0.98958 | -0.20045 | 0.98973 | -0.19753 | 6.2584
14 | 0.010025 | 0.0025128 | -0.010024 | -0.0025124 | 6.7489e-07 | 3.304e-07 | 0.015083 | 0.015083 | 0.015083 | 0.98906 | -0.21051 | 0.98899 | -0.21192 | 4.1436
15 | -0.016886 | -0.0042336 | 0.016887 | 0.0042347 | 1.8576e-06 | 1.0901e-06 | 0.025387 | 0.025387 | 0.025387 | 0.98973 | -0.19753 | 0.98985 | -0.19522 | 6.9746
16 | -0.029804 | -0.007472 | 0.029809 | 0.0074748 | 4.4859e-06 | 2.7934e-06 | 0.044664 | 0.044664 | 0.044664 | 0.99297 | -0.13513 | 0.99313 | -0.13197 | 12.2704
17 | 0.021073 | 0.0052841 | -0.021066 | -0.0052799 | 7.0169e-06 | 4.2482e-06 | 0.03158 | 0.03158 | 0.03158 | 0.99297 | -0.13513 | 0.99261 | -0.14212 | 8.6758
18 | -0.0021115 | -0.0005292 | 0.0021116 | 0.00052898 | 7.7878e-08 | -2.1803e-07 | 0.0031656 | 0.0031655 | 0.0031656 | 0.99255 | -0.14315 | 0.99259 | -0.14238 | 0.86967
19 | -0.0054041 | -0.0013542 | 0.0054044 | 0.0013542 | 2.853e-07 | 3.2754e-08 | 0.0081014 | 0.0081014 | 0.0081014 | 0.99259 | -0.14238 | 0.99264 | -0.14127 | 2.2257
20 | 0.0078961 | 0.001979 | -0.0078955 | -0.0019788 | 6.0058e-07 | 2.3878e-07 | 0.01188 | 0.01188 | 0.01188 | 0.98899 | -0.21192 | 0.9889 | -0.21352 | 3.2639
21 | -0.018603 | -0.0046646 | 0.018604 | 0.0046655 | 1.4117e-06 | 8.4159e-07 | 0.027966 | 0.027966 | 0.027966 | 0.98985 | -0.19522 | 0.98993 | -0.19363 | 7.6831
22 | -0.034351 | -0.0086132 | 0.034377 | 0.0086293 | 2.5779e-05 | 1.6163e-05 | 0.05147 | 0.05147 | 0.05147 | 0.99313 | -0.13197 | 0.99395 | -0.11624 | 14.14
23 | -0.0058582 | -0.0014682 | 0.0058589 | 0.0014683 | 7.5062e-07 | 1.4485e-07 | 0.0087819 | 0.0087818 | 0.0087819 | 0.99262 | -0.14181 | 0.99276 | -0.13912 | 2.4126
24 | 0.0029264 | 0.00073341 | -0.0029264 | -0.00073342 | 3.9285e-09 | -4.5225e-09 | 0.0043869 | 0.0043869 | 0.0043869 | 0.99262 | -0.14181 | 0.99261 | -0.14184 | 1.2052
25 | -0.0070623 | -0.0017699 | 0.0070624 | 0.00177 | 3.5911e-08 | 1.1933e-08 | 0.010586 | 0.010586 | 0.010586 | 0.99276 | -0.13912 | 0.99276 | -0.13901 | 2.9081
26 | -0.0082733 | -0.0020734 | 0.0082746 | 0.002074 | 1.3505e-06 | 5.6143e-07 | 0.012401 | 0.0124 | 0.012401 | 0.99276 | -0.13901 | 0.99294 | -0.13559 | 3.4067
27 | -0.009474 | -0.0023746 | 0.009475 | 0.0023751 | 1.0766e-06 | 5.048e-07 | 0.014198 | 0.014198 | 0.014198 | 0.99294 | -0.13559 | 0.99306 | -0.1332 | 3.9005
28 | 0.0071423 | 0.00179 | -0.0071395 | -0.0017891 | 2.7435e-06 | 9.2977e-07 | 0.010702 | 0.010702 | 0.010702 | 0.99306 | -0.1332 | 0.99264 | -0.14127 | 2.9402
29 | -0.016617 | -0.0041651 | 0.016619 | 0.0041661 | 1.7163e-06 | 1.0029e-06 | 0.0249 | 0.0249 | 0.0249 | 0.99306 | -0.1332 | 0.99317 | -0.13104 | 6.8406
30 | 0.030079 | 0.0075739 | -0.030066 | -0.0075658 | 1.2919e-05 | 8.0489e-06 | 0.045078 | 0.045078 | 0.045078 | 0.99317 | -0.13104 | 0.99271 | -0.14002 | 12.3841
31 | -0.046698 | -0.01174 | 0.046719 | 0.011753 | 2.0919e-05 | 1.3241e-05 | 0.069978 | 0.069978 | 0.069978 | 0.99317 | -0.13104 | 0.99366 | -0.12166 | 19.2246
32 | 0.049969 | 0.012587 | -0.04995 | -0.012575 | 1.8848e-05 | 1.1946e-05 | 0.074769 | 0.074769 | 0.074769 | 0.99476 | -0.10048 | 0.99435 | -0.10837 | 20.541
33 | -0.051491 | -0.012968 | 0.051495 | 0.01297 | 3.4696e-06 | 2.2003e-06 | 0.077046 | 0.077046 | 0.077046 | 0.99476 | -0.10048 | 0.99483 | -0.099074 | 21.1665
34 | 0.048448 | 0.012198 | -0.048417 | -0.012179 | 3.0751e-05 | 1.9479e-05 | 0.072521 | 0.072521 | 0.072521 | 0.99435 | -0.10837 | 0.99366 | -0.12166 | 19.9234
35 | -0.053011 | -0.01335 | 0.05308 | 0.013394 | 6.892e-05 | 4.3729e-05 | 0.079314 | 0.079314 | 0.079314 | 0.99483 | -0.099074 | 0.99624 | -0.071923 | 21.7895
36 | -0.054753 | -0.013814 | 0.054754 | 0.013814 | 9.3904e-07 | 5.9612e-07 | 0.081813 | 0.081813 | 0.081813 | 0.99624 | -0.071923 | 0.99626 | -0.071565 | 22.4761
37 | -0.055784 | -0.014072 | 0.055815 | 0.014092 | 3.021e-05 | 1.9183e-05 | 0.083352 | 0.083352 | 0.083352 | 0.99626 | -0.071565 | 0.99685 | -0.06026 | 22.8988
38 | 0.028729 | 0.0072308 | -0.028725 | -0.0072281 | 4.3729e-06 | 2.7174e-06 | 0.043074 | 0.043074 | 0.043074 | 0.99271 | -0.14002 | 0.99254 | -0.14321 | 11.8336
39 | -0.1698 | -0.042806 | 0.17001 | 0.042941 | 0.00021204 | 0.00013525 | 0.25355 | 0.25355 | 0.25355 | 0.99685 | -0.06026 | 0.99821 | -0.0342 | 34.8279
40 | 0.056164 | 0.014141 | -0.056128 | -0.014118 | 3.5462e-05 | 2.2521e-05 | 0.08386 | 0.08386 | 0.08386 | 0.99685 | -0.06026 | 0.99616 | -0.073477 | 23.0384
41 | 0.057818 | 0.014574 | -0.057774 | -0.014546 | 4.4268e-05 | 2.8125e-05 | 0.086336 | 0.086336 | 0.086336 | 0.99685 | -0.06026 | 0.99602 | -0.076275 | 23.7186
42 | 0.027394 | 0.0068944 | -0.027384 | -0.0068886 | 9.4543e-06 | 5.8577e-06 | 0.041079 | 0.041079 | 0.041079 | 0.99254 | -0.14321 | 0.99217 | -0.15043 | 11.2853
43 | -0.17331 | -0.04377 | 0.17358 | 0.04394 | 0.00026695 | 0.00017029 | 0.25847 | 0.25847 | 0.25847 | 0.99821 | -0.0342 | 0.99989 | -0.0021103 | 35.5046
44 | 0.054586 | 0.013731 | -0.05456 | -0.013715 | 2.6226e-05 | 1.6648e-05 | 0.081556 | 0.081556 | 0.081556 | 0.99616 | -0.073477 | 0.99564 | -0.083539 | 22.4055
45 | 0.05611 | 0.014129 | -0.05607 | -0.014104 | 3.9523e-05 | 2.51e-05 | 0.08385 | 0.08385 | 0.08385 | 0.99602 | -0.076275 | 0.99525 | -0.091019 | 23.0356
46 | 0.017873 | 0.0044801 | -0.017872 | -0.004479 | 1.9699e-06 | 1.1665e-06 | 0.026815 | 0.026815 | 0.026815 | 0.99185 | -0.15678 | 0.99173 | -0.1591 | 7.3667
47 | -0.022144 | -0.0055504 | 0.022147 | 0.0055524 | 3.3728e-06 | 2.0534e-06 | 0.033221 | 0.033221 | 0.033221 | 0.99185 | -0.15678 | 0.99201 | -0.15359 | 9.1268
48 | 0.0090785 | 0.0022752 | -0.0090783 | -0.0022752 | 1.7579e-07 | 7.9909e-08 | 0.013622 | 0.013622 | 0.013622 | 0.99173 | -0.1591 | 0.99171 | -0.1595 | 3.7422
49 | -0.024811 | -0.0062199 | 0.024814 | 0.006222 | 3.3649e-06 | 2.0699e-06 | 0.037216 | 0.037216 | 0.037216 | 0.99201 | -0.15359 | 0.99216 | -0.15074 | 10.2243
50 | 0.0053302 | 0.0013358 | -0.0053301 | -0.0013358 | 1.5377e-07 | 1.5702e-08 | 0.0079978 | 0.0079978 | 0.0079978 | 0.99171 | -0.1595 | 0.99168 | -0.16011 | 2.1972
51 | -0.028465 | -0.007137 | 0.028472 | 0.0071414 | 7.1042e-06 | 4.4124e-06 | 0.042692 | 0.042692 | 0.042692 | 0.99216 | -0.15074 | 0.99243 | -0.1455 | 11.7285
52 | 0.0026629 | 0.00066732 | -0.0026629 | -0.00066737 | 3.7995e-08 | -5.756e-08 | 0.0039957 | 0.0039957 | 0.0039957 | 0.99168 | -0.16011 | 0.99166 | -0.16041 | 1.0977
53 | -0.029847 | -0.0074861 | 0.02985 | 0.0074877 | 2.5817e-06 | 1.6078e-06 | 0.044754 | 0.044754 | 0.044754 | 0.99243 | -0.1455 | 0.99252 | -0.14369 | 12.295
54 | -0.038622 | -0.0096862 | 0.038627 | 0.0096896 | 5.2917e-06 | 3.3323e-06 | 0.057905 | 0.057905 | 0.057905 | 0.99252 | -0.14369 | 0.99267 | -0.14082 | 15.9081
55 | -0.039632 | -0.0099414 | 0.039641 | 0.0099469 | 8.6955e-06 | 5.4802e-06 | 0.059412 | 0.059412 | 0.059412 | 0.99267 | -0.14082 | 0.99291 | -0.13621 | 16.3219
56 | -0.0096812 | -0.0024262 | 0.0096813 | 0.0024263 | 1.4886e-07 | 7.1317e-08 | 0.014574 | 0.014574 | 0.014574 | 0.98842 | -0.22305 | 0.98844 | -0.22273 | 4.004
57 | 0.0048508 | 0.0012156 | -0.0048507 | -0.0012156 | 7.5983e-08 | -7.0117e-11 | 0.0073026 | 0.0073026 | 0.0073026 | 0.98842 | -0.22305 | 0.98841 | -0.22338 | 2.0062
58 | -0.011397 | -0.0028564 | 0.011398 | 0.0028567 | 6.0906e-07 | 3.1908e-07 | 0.017158 | 0.017158 | 0.017158 | 0.98844 | -0.22273 | 0.9885 | -0.22161 | 4.7137
59 | 0.0033666 | 0.00084362 | -0.0033665 | -0.0008437 | 1.1954e-07 | -8.2538e-08 | 0.0050683 | 0.0050683 | 0.0050683 | 0.98841 | -0.22338 | 0.98837 | -0.22412 | 1.3924
60 | -0.0132 | -0.0033082 | 0.013201 | 0.003309 | 1.2773e-06 | 7.0689e-07 | 0.01987 | 0.01987 | 0.01987 | 0.9885 | -0.22161 | 0.9886 | -0.21957 | 5.4588
61 | 0.0017025 | 0.00042668 | -0.0017025 | -0.00042669 | 2.5192e-09 | -1.1492e-08 | 0.0025632 | 0.0025632 | 0.0025632 | 0.98837 | -0.22412 | 0.98837 | -0.22416 | 0.70417
62 | -0.014662 | -0.003675 | 0.014662 | 0.0036752 | 3.4313e-07 | 1.9551e-07 | 0.022068 | 0.022068 | 0.022068 | 0.9886 | -0.21957 | 0.98863 | -0.21908 | 6.0627
63 | -0.015701 | -0.0039357 | 0.015707 | 0.0039387 | 5.2383e-06 | 3.0317e-06 | 0.023633 | 0.023633 | 0.023633 | 0.98863 | -0.21908 | 0.98899 | -0.21208 | 6.4925
64 | -0.015707 | -0.0039387 | 0.015712 | 0.0039417 | 5.1833e-06 | 2.9996e-06 | 0.023633 | 0.023633 | 0.023633 | 0.98899 | -0.21208 | 0.98934 | -0.20516 | 6.4925
65 | -0.027148 | -0.0068092 | 0.027153 | 0.0068126 | 5.3687e-06 | 3.3253e-06 | 0.040796 | 0.040796 | 0.040796 | 0.99026 | -0.18711 | 0.99048 | -0.18297 | 11.2076
66 | 0.025019 | 0.0062757 | -0.025018 | -0.006275 | 1.1626e-06 | 7.1585e-07 | 0.037597 | 0.037597 | 0.037597 | 0.99026 | -0.18711 | 0.99021 | -0.18809 | 10.3288
67 | -0.029293 | -0.0073488 | 0.029294 | 0.0073492 | 7.5507e-07 | 4.6986e-07 | 0.04401 | 0.04401 | 0.04401 | 0.99048 | -0.18297 | 0.99051 | -0.18243 | 12.0906
68 | 0.022875 | 0.0057378 | -0.02287 | -0.005735 | 4.5272e-06 | 2.766e-06 | 0.034376 | 0.034376 | 0.034376 | 0.99021 | -0.18809 | 0.99 | -0.19224 | 9.444
69 | -0.030998 | -0.0077765 | 0.031006 | 0.0077814 | 7.8443e-06 | 4.8961e-06 | 0.046571 | 0.046571 | 0.046571 | 0.99051 | -0.18243 | 0.99078 | -0.17712 | 12.7942
70 | 0.020734 | 0.0051998 | -0.020733 | -0.0051989 | 1.3742e-06 | 8.31e-07 | 0.031166 | 0.031166 | 0.031166 | 0.99 | -0.19224 | 0.98993 | -0.19363 | 8.562
71 | -0.033141 | -0.0083163 | 0.033143 | 0.0083175 | 1.9599e-06 | 1.2271e-06 | 0.049776 | 0.049776 | 0.049776 | 0.99078 | -0.17712 | 0.99084 | -0.17588 | 13.6748
72 | -0.035318 | -0.0088627 | 0.035329 | 0.0088696 | 1.1072e-05 | 6.9512e-06 | 0.053043 | 0.053043 | 0.053043 | 0.99084 | -0.17588 | 0.99118 | -0.16931 | 14.5722
73 | -0.037485 | -0.00941 | 0.037485 | 0.0094103 | 4.4516e-07 | 2.8007e-07 | 0.05628 | 0.05628 | 0.05628 | 0.99118 | -0.16931 | 0.9912 | -0.16906 | 15.4615
74 | -0.17754 | -0.044931 | 0.17755 | 0.044943 | 1.7985e-05 | 1.1474e-05 | 0.26436 | 0.26436 | 0.26436 | 0.99989 | -0.0021103 | 1 | 0 | 36.3131
75 | 0.053055 | 0.013338 | -0.053042 | -0.013329 | 1.3703e-05 | 8.6944e-06 | 0.079307 | 0.079307 | 0.079307 | 0.99564 | -0.083539 | 0.99536 | -0.088949 | 21.7877
76 | 0.054539 | 0.01372 | -0.054526 | -0.013712 | 1.2949e-05 | 8.2198e-06 | 0.081561 | 0.081561 | 0.081561 | 0.99525 | -0.091019 | 0.99499 | -0.095989 | 22.4068
77 | 0.05325 | 0.013392 | -0.053249 | -0.013392 | 5.3976e-07 | 3.425e-07 | 0.079651 | 0.079651 | 0.079651 | 0.99499 | -0.095989 | 0.99498 | -0.096202 | 21.8822
78 | 0.052124 | 0.01311 | -0.052108 | -0.0131 | 1.5662e-05 | 9.9343e-06 | 0.077969 | 0.077969 | 0.077969 | 0.99498 | -0.096202 | 0.99466 | -0.10249 | 21.42
79 | 0.050963 | 0.012813 | -0.050939 | -0.012797 | 2.4523e-05 | 1.5549e-05 | 0.076256 | 0.076256 | 0.076256 | 0.99466 | -0.10249 | 0.99413 | -0.11258 | 20.9494
80 | 0.047627 | 0.011967 | -0.047621 | -0.011963 | 6.0225e-06 | 3.8135e-06 | 0.071299 | 0.071299 | 0.071299 | 0.99413 | -0.11258 | 0.994 | -0.11523 | 19.5877
81 | 0.12328 | 0.031315 | -0.12275 | -0.030972 | 0.0005357 | 0.0003423 | 0.1836 | 0.1836 | 0.1836 | 1 | 0 | 0.99526 | -0.090705 | 50.4388
82 | 0.049037 | 0.012325 | -0.049032 | -0.012322 | 4.9563e-06 | 3.1401e-06 | 0.073321 | 0.073321 | 0.073321 | 0.99536 | -0.088949 | 0.99525 | -0.091066 | 20.1431
83 | 0.046345 | 0.011644 | -0.046345 | -0.011643 | 3.1538e-07 | 1.9958e-07 | 0.069389 | 0.069389 | 0.069389 | 0.994 | -0.11523 | 0.99399 | -0.11537 | 19.063
84 | 0.11945 | 0.030145 | -0.11932 | -0.03006 | 0.00013384 | 8.5514e-05 | 0.17866 | 0.17866 | 0.17866 | 0.99526 | -0.090705 | 0.99404 | -0.11413 | 49.0837
85 | 0.047239 | 0.011873 | -0.047224 | -0.011863 | 1.488e-05 | 9.4201e-06 | 0.07064 | 0.07064 | 0.07064 | 0.99525 | -0.091066 | 0.99491 | -0.097667 | 19.4065
86 | -0.022637 | -0.005683 | 0.022651 | 0.0056916 | 1.4086e-05 | 8.5973e-06 | 0.034019 | 0.034018 | 0.034019 | 0.99028 | -0.18693 | 0.99096 | -0.17389 | 9.3458
87 | 0.021447 | 0.0053846 | -0.021446 | -0.0053841 | 7.0099e-07 | 4.2548e-07 | 0.032229 | 0.032229 | 0.032229 | 0.99028 | -0.18693 | 0.99025 | -0.18761 | 8.8542
88 | -0.02352 | -0.0059092 | 0.02352 | 0.0059092 | 5.4857e-08 | 3.3598e-08 | 0.035322 | 0.035322 | 0.035322 | 0.99096 | -0.17389 | 0.99096 | -0.17384 | 9.7039
89 | 0.02051 | 0.0051495 | -0.02051 | -0.0051495 | 2.4454e-09 | 1.4931e-09 | 0.030823 | 0.030823 | 0.030823 | 0.99025 | -0.18761 | 0.99025 | -0.18761 | 8.4678
90 | -0.024795 | -0.0062287 | 0.024796 | 0.0062293 | 9.6876e-07 | 5.96e-07 | 0.037237 | 0.037237 | 0.037237 | 0.99096 | -0.17384 | 0.991 | -0.17302 | 10.2298
91 | 0.019643 | 0.0049323 | -0.019634 | -0.0049269 | 8.9306e-06 | 5.3642e-06 | 0.02952 | 0.02952 | 0.02952 | 0.99025 | -0.18761 | 0.98976 | -0.19715 | 8.11
92 | -0.026024 | -0.0065372 | 0.026043 | 0.0065489 | 1.8875e-05 | 1.1655e-05 | 0.039081 | 0.039081 | 0.039081 | 0.991 | -0.17302 | 0.99179 | -0.15783 | 10.7366
93 | 0.018698 | 0.0046923 | -0.018697 | -0.004692 | 3.9808e-07 | 2.3751e-07 | 0.028113 | 0.028113 | 0.028113 | 0.98976 | -0.19715 | 0.98973 | -0.19759 | 7.7233
94 | -0.027374 | -0.0068826 | 0.027384 | 0.0068886 | 9.6798e-06 | 5.9976e-06 | 0.041079 | 0.041079 | 0.041079 | 0.99179 | -0.15783 | 0.99217 | -0.15043 | 11.2853
95 | 0.01783 | 0.0044747 | -0.01783 | -0.0044747 | 1.5956e-08 | 9.4492e-09 | 0.026809 | 0.026809 | 0.026809 | 0.98973 | -0.19759 | 0.98973 | -0.19761 | 7.3652
96 | 0.016893 | 0.0042399 | -0.016887 | -0.0042363 | 6.0795e-06 | 3.5681e-06 | 0.0254 | 0.0254 | 0.0254 | 0.98973 | -0.19761 | 0.98934 | -0.20516 | 6.9781
97 | 0.068753 | 0.017325 | -0.068693 | -0.017286 | 5.976e-05 | 3.8052e-05 | 0.10295 | 0.10295 | 0.10295 | 0.99404 | -0.11413 | 0.99309 | -0.13232 | 28.2837
98 | 0.050563 | 0.012735 | -0.050505 | -0.012699 | 5.7646e-05 | 3.6546e-05 | 0.075712 | 0.075712 | 0.075712 | 0.99404 | -0.11413 | 0.9928 | -0.138 | 20.8001
99 | 0.059916 | 0.015087 | -0.05983 | -0.015032 | 8.5229e-05 | 5.4183e-05 | 0.0898 | 0.0898 | 0.0898 | 0.99309 | -0.13232 | 0.99155 | -0.16212 | 24.6704
100 | 0.04868 | 0.012241 | -0.048651 | -0.012223 | 2.8716e-05 | 1.8192e-05 | 0.072976 | 0.072976 | 0.072976 | 0.9928 | -0.138 | 0.99216 | -0.15036 | 20.0485
101 | 0.051096 | 0.012843 | -0.051063 | -0.012822 | 3.3037e-05 | 2.0951e-05 | 0.076693 | 0.076693 | 0.076693 | 0.99155 | -0.16212 | 0.99085 | -0.17567 | 21.0695
102 | 0.046948 | 0.011796 | -0.046946 | -0.011795 | 1.796e-06 | 1.137e-06 | 0.070422 | 0.070422 | 0.070422 | 0.99216 | -0.15036 | 0.99212 | -0.15116 | 19.3468
103 | 0.051063 | 0.012822 | -0.050998 | -0.012781 | 6.4594e-05 | 4.0964e-05 | 0.076693 | 0.076693 | 0.076693 | 0.99085 | -0.17567 | 0.98948 | -0.20222 | 21.0695
104 | 0.045203 | 0.011358 | -0.04519 | -0.01135 | 1.2966e-05 | 8.2013e-06 | 0.067808 | 0.067808 | 0.067808 | 0.99212 | -0.15116 | 0.99181 | -0.15717 | 18.6286
105 | 0.044617 | 0.01121 | -0.044598 | -0.011198 | 1.8471e-05 | 1.1678e-05 | 0.06674 | 0.06674 | 0.06674 | 0.99491 | -0.097667 | 0.99446 | -0.10634 | 18.3352
106 | 0.041984 | 0.010543 | -0.041972 | -0.010536 | 1.1753e-05 | 7.4191e-06 | 0.062828 | 0.062828 | 0.062828 | 0.99446 | -0.10634 | 0.99415 | -0.11221 | 17.2605
107 | 0.040172 | 0.010084 | -0.040169 | -0.010083 | 2.5446e-06 | 1.6042e-06 | 0.060134 | 0.060134 | 0.060134 | 0.99415 | -0.11221 | 0.99409 | -0.11354 | 16.5202
108 | 0.036229 | 0.0090952 | -0.036224 | -0.0090923 | 4.6583e-06 | 2.9265e-06 | 0.054235 | 0.054235 | 0.054235 | 0.99409 | -0.11354 | 0.99395 | -0.11624 | 14.8997
109 | -0.045192 | -0.011351 | 0.045201 | 0.011357 | 8.9495e-06 | 5.6601e-06 | 0.067676 | 0.067676 | 0.067676 | 0.99377 | -0.11952 | 0.99399 | -0.11537 | 18.5923
110 | 0.044066 | 0.011069 | -0.044051 | -0.01106 | 1.4369e-05 | 9.0823e-06 | 0.06599 | 0.06599 | 0.06599 | 0.99377 | -0.11952 | 0.99342 | -0.12635 | 18.1291
111 | 0.042052 | 0.010558 | -0.042051 | -0.010558 | 7.8442e-07 | 4.952e-07 | 0.062995 | 0.062995 | 0.062995 | 0.99342 | -0.12635 | 0.9934 | -0.12674 | 17.3063
112 | 0.041183 | 0.01034 | -0.041164 | -0.010329 | 1.8597e-05 | 1.1733e-05 | 0.061695 | 0.061695 | 0.061695 | 0.9934 | -0.12674 | 0.99291 | -0.13621 | 16.9492
113 | 0.043484 | 0.010923 | -0.043481 | -0.01092 | 3.4458e-06 | 2.1775e-06 | 0.065248 | 0.065248 | 0.065248 | 0.99181 | -0.15717 | 0.99172 | -0.15883 | 17.9254
114 | 0.041334 | 0.010382 | -0.041325 | -0.010377 | 9.1365e-06 | 5.7657e-06 | 0.062027 | 0.062027 | 0.062027 | 0.99172 | -0.15883 | 0.99148 | -0.16346 | 17.0403
115 | 0.039623 | 0.00995 | -0.039612 | -0.0099434 | 1.057e-05 | 6.6619e-06 | 0.059473 | 0.059473 | 0.059473 | 0.99148 | -0.16346 | 0.9912 | -0.16906 | 16.3387
116 | 0.0057584 | 0.0014432 | -0.0057582 | -0.0014431 | 2.2255e-07 | 4.1019e-08 | 0.0086647 | 0.0086647 | 0.0086647 | 0.9889 | -0.21352 | 0.98886 | -0.21433 | 2.3804

## res_trafo
| p_hv_mw | q_hv_mvar | p_lv_mw | q_lv_mvar | pl_mw | ql_mvar | i_hv_ka | i_lv_ka | vm_hv_pu | va_hv_degree | vm_lv_pu | va_lv_degree | loading_percent
0 | -1.2729e-15 | -1.3162e-15 | 0.00165 | 1.2699e-07 | 0.00165 | 1.2699e-07 | 5.2857e-17 | 0.0023815 | 0.99998 | 149.9956 | 1 | 0 | 0.2619

## res_ext_grid
| p_mw | q_mvar
0 | 0.3058 | 0.077088

## res_load
| p_mw | q_mvar
0 | 0.001641 | 0.00041128
1 | 0.0008202 | 0.00020556
2 | 0.0070894 | 0.0017768
3 | 0.0085954 | 0.0021542
4 | 0.0021653 | 0.00054266
5 | 0.00082056 | 0.00020565
6 | 0.0017273 | 0.00043289
7 | 0.0017499 | 0.00043857
8 | 0.001734 | 0.00043459
9 | 0.0021115 | 0.0005292
10 | 0.0032925 | 0.00082519
11 | 0.010303 | 0.0025821
12 | 0.0021283 | 0.0005334
13 | 0.0017155 | 0.00042996
14 | 0.0045421 | 0.0011384
15 | 0.0029318 | 0.00073478
16 | 0.0012034 | 0.0003016
17 | 0.0029264 | 0.00073342
18 | 0.0012109 | 0.00030348
19 | 0.0011993 | 0.00030058
20 | 0.0017351 | 0.00043485
21 | 0.0015221 | 0.00038148
22 | 0.0015023 | 0.00037651
23 | 0.0015162 | 0.00037999
24 | 0.0016985 | 0.00042567
25 | 0.0016733 | 0.00041937
26 | 0.0010303 | 0.00025821
27 | 0.0013368 | 0.00033503
28 | 0.0013312 | 0.00033364
29 | 0.0033051 | 0.00082834
30 | 0.0015422 | 0.00038652
31 | 0.0016642 | 0.00041709
32 | 0.0042703 | 0.0010702
33 | 0.008793 | 0.0022037
34 | 0.0026633 | 0.0006675
35 | 0.0037481 | 0.00093936
36 | 0.0036509 | 0.00091499
37 | 0.0026672 | 0.00066846
38 | 0.0013752 | 0.00034466
39 | 0.0026629 | 0.00066737
40 | 0.0087723 | 0.0021985
41 | 0.0010049 | 0.00025186
42 | 0.0048304 | 0.0012106
43 | 0.0017162 | 0.00043012
44 | 0.0014841 | 0.00037196
45 | 0.0018017 | 0.00045156
46 | 0.001664 | 0.00041703
47 | 0.0014604 | 0.00036601
48 | 0.0017025 | 0.00042669
49 | 0.0010395 | 0.00026052
50 | 0.0021289 | 0.00053355
51 | 0.0021395 | 0.00053622
52 | 0.0021433 | 0.00053716
53 | 0.0017048 | 0.00042725
54 | 0.0021358 | 0.00053528
55 | 0.0021343 | 0.00053491
56 | 0.0021286 | 0.00053347
57 | 0.0021751 | 0.00054513
58 | 0.0021563 | 0.00054041
59 | 0.0039553 | 0.00099128
60 | 0.0015047 | 0.00037712
61 | 0.001531 | 0.00038371
62 | 0.0012767 | 0.00031997
63 | 0.001125 | 0.00028195
64 | 0.0011451 | 0.00028699
65 | 0.0033115 | 0.00082995
66 | 0.0033146 | 0.00083073
67 | 0.0040042 | 0.0010036
68 | 0.0012758 | 0.00031975
69 | 0.003299 | 0.0008268
70 | 0.0017935 | 0.00044948
71 | 0.0011907 | 0.00029842
72 | 0.00086821 | 0.00021759
73 | 0.00093609 | 0.00023461
74 | 0.001275 | 0.00031954
75 | 0.00086672 | 0.00021722
76 | 0.0012284 | 0.00030788
77 | 0.00093633 | 0.00023467
78 | 0.0013315 | 0.0003337
79 | 0.000867 | 0.00021729
80 | 0.00093715 | 0.00023487
81 | 0.0087779 | 0.0022
82 | 0.0018255 | 0.00045752
83 | 0.0087342 | 0.002189
84 | 0.001703 | 0.00042682
85 | 0.001743 | 0.00043683
86 | 0.0026074 | 0.00065347
87 | 0.0026142 | 0.00065519
88 | 0.0018004 | 0.00045122
89 | 0.0039406 | 0.00098761
90 | 0.0011754 | 0.00029458
91 | 0.0018472 | 0.00046296
92 | 0.0011261 | 0.00028222
93 | 0.0011445 | 0.00028683
94 | 0.0019994 | 0.0005011
95 | 0.0008679 | 0.00021752
96 | 0.0015235 | 0.00038184
97 | 0.050998 | 0.012781
98 | 0.0017061 | 0.00042758
99 | 0.0021471 | 0.00053812
100 | 0.0017018 | 0.00042651
101 | 0.0021269 | 0.00053304
102 | 0.0021371 | 0.00053562
103 | 0.0057582 | 0.0014431

## dtypes
| element | column | dtype
0 | bus | name | object
1 | bus | vn_kv | float64
2 | bus | type | object
3 | bus | zone | object
4 | bus | in_service | bool
5 | load | name | object
6 | load | bus | uint32
7 | load | p_mw | float64
8 | load | q_mvar | float64
9 | load | const_z_percent | float64
10 | load | const_i_percent | float64
11 | load | sn_mva | float64
12 | load | scaling | float64
13 | load | in_service | bool
14 | load | type | object
15 | ext_grid | name | object
16 | ext_grid | bus | uint32
17 | ext_grid | vm_pu | float64
18 | ext_grid | va_degree | float64
19 | ext_grid | slack_weight | float64
20 | ext_grid | in_service | bool
21 | line | name | object
22 | line | std_type | object
23 | line | from_bus | uint32
24 | line | to_bus | uint32
25 | line | length_km | float64
26 | line | r_ohm_per_km | float64
27 | line | x_ohm_per_km | float64
28 | line | c_nf_per_km | float64
29 | line | g_us_per_km | float64
30 | line | max_i_ka | float64
31 | line | df | float64
32 | line | parallel | uint32
33 | line | type | object
34 | line | in_service | bool
35 | trafo | name | object
36 | trafo | std_type | object
37 | trafo | hv_bus | uint32
38 | trafo | lv_bus | uint32
39 | trafo | sn_mva | float64
40 | trafo | vn_hv_kv | float64
41 | trafo | vn_lv_kv | float64
42 | trafo | vk_percent | float64
43 | trafo | vkr_percent | float64
44 | trafo | pfe_kw | float64
45 | trafo | i0_percent | float64
46 | trafo | shift_degree | float64
47 | trafo | tap_side | object
48 | trafo | tap_neutral | int32
49 | trafo | tap_min | int32
50 | trafo | tap_max | int32
51 | trafo | tap_step_percent | float64
52 | trafo | tap_step_degree | float64
53 | trafo | tap_pos | int32
54 | trafo | tap_phase_shifter | bool
55 | trafo | parallel | uint32
56 | trafo | df | float64
57 | trafo | in_service | bool
58 | line_geodata | coords | object
59 | bus_geodata | x | float64
60 | bus_geodata | y | float64
61 | bus_geodata | coords | object
62 | res_bus | vm_pu | float64
63 | res_bus | va_degree | float64
64 | res_bus | p_mw | float64
65 | res_bus | q_mvar | float64
66 | res_line | p_from_mw | float64
67 | res_line | q_from_mvar | float64
68 | res_line | p_to_mw | float64
69 | res_line | q_to_mvar | float64
70 | res_line | pl_mw | float64
71 | res_line | ql_mvar | float64
72 | res_line | i_from_ka | float64
73 | res_line | i_to_ka | float64
74 | res_line | i_ka | float64
75 | res_line | vm_from_pu | float64
76 | res_line | va_from_degree | float64
77 | res_line | vm_to_pu | float64
78 | res_line | va_to_degree | float64
79 | res_line | loading_percent | float64
80 | res_trafo | p_hv_mw | float64
81 | res_trafo | q_hv_mvar | float64
82 | res_trafo | p_lv_mw | float64
83 | res_trafo | q_lv_mvar | float64
84 | res_trafo | pl_mw | float64
85 | res_trafo | ql_mvar | float64
86 | res_trafo | i_hv_ka | float64
87 | res_trafo | i_lv_ka | float64
88 | res_trafo | vm_hv_pu | float64
89 | res_trafo | va_hv_degree | float64
90 | res_trafo | vm_lv_pu | float64
91 | res_trafo | va_lv_degree | float64
92 | res_trafo | loading_percent | float64
93 | res_ext_grid | p_mw | float64
94 | res_ext_grid | q_mvar | float64
95 | res_load | p_mw | float64
96 | res_load | q_mvar | float64

## parameters
| version | format_version | converged | OPF_converged | name | f_hz | sn_mva
0 | 2.14.6 | 2.14.0 | TRUE | FALSE |  | 50 | 1