## bus
| name | vn_kv | type | zone | in_service
0 | bus_LV_2701-193_0_4_node_0 | 0.4 | n |  | TRUE
1 | bus_LV_2701-193_0_4_node_1 | 0.4 | n |  | TRUE
2 | bus_LV_2701-193_0_4_node_2 | 0.4 | n |  | TRUE
3 | bus_LV_2701-193_0_4_node_3 | 0.4 | n |  | TRUE
4 | bus_LV_2701-193_0_4_node_4 | 0.4 | n |  | TRUE
5 | bus_LV_2701-193_0_4_node_16 | 0.4 | n |  | TRUE
6 | bus_LV_2701-193_0_4_node_7 | 0.4 | n |  | TRUE
7 | bus_LV_2701-193_0_4_node_40 | 0.4 | n |  | TRUE
8 | bus_LV_2701-193_0_4_node_35 | 0.4 | n |  | TRUE
9 | bus_LV_2701-193_0_4_node_5 | 0.4 | n |  | TRUE
10 | bus_LV_2701-193_0_4_node_38 | 0.4 | n |  | TRUE
11 | bus_LV_2701-193_0_4_node_6 | 0.4 | n |  | TRUE
12 | bus_LV_2701-193_0_4_node_44 | 0.4 | n |  | TRUE
13 | bus_LV_2701-193_0_4_node_14 | 0.4 | n |  | TRUE
14 | bus_LV_2701-193_0_4_node_11 | 0.4 | n |  | TRUE
15 | bus_LV_2701-193_0_4_node_12 | 0.4 | n |  | TRUE
16 | bus_LV_2701-193_0_4_node_13 | 0.4 | n |  | TRUE
17 | bus_LV_2701-193_0_4_node_15 | 0.4 | n |  | TRUE
18 | bus_LV_2701-193_0_4_node_26 | 0.4 | n |  | TRUE
19 | bus_LV_2701-193_0_4_node_24 | 0.4 | n |  | TRUE
20 | bus_LV_2701-193_0_4_node_45 | 0.4 | n |  | TRUE
21 | bus_LV_2701-193_0_4_node_17 | 0.4 | n |  | TRUE
22 | bus_LV_2701-193_0_4_node_18 | 0.4 | n |  | TRUE
23 | bus_LV_2701-193_0_4_node_19 | 0.4 | n |  | TRUE
24 | bus_LV_2701-193_0_4_node_20 | 0.4 | n |  | TRUE
25 | bus_LV_2701-193_0_4_node_21 | 0.4 | n |  | TRUE
26 | bus_LV_2701-193_0_4_node_32 | 0.4 | n |  | TRUE
27 | bus_LV_2701-193_0_4_node_27 | 0.4 | n |  | TRUE
28 | bus_LV_2701-193_0_4_node_36 | 0.4 | n |  | TRUE
29 | bus_LV_2701-193_0_4_node_31 | 0.4 | n |  | TRUE
30 | bus_LV_2701-193_0_4_node_22 | 0.4 | n |  | TRUE
31 | bus_LV_2701-193_0_4_node_23 | 0.4 | n |  | TRUE
32 | bus_LV_2701-193_0_4_node_25 | 0.4 | n |  | TRUE
33 | bus_LV_2701-193_0_4_node_30 | 0.4 | n |  | TRUE
34 | bus_LV_2701-193_0_4_node_29 | 0.4 | n |  | TRUE
35 | bus_LV_2701-193_0_4_node_33 | 0.4 | n |  | TRUE
36 | bus_LV_2701-193_0_4_node_43 | 0.4 | n |  | TRUE
37 | bus_LV_2701-193_0_4_node_42 | 0.4 | n |  | TRUE
38 | bus_LV_2701-193_0_4_node_46 | 0.4 | n |  | TRUE
39 | bus_LV_2701-193_0_4_node_37 | 0.4 | n |  | TRUE
40 | bus_LV_2701-193_0_4_node_39 | 0.4 | n |  | TRUE
41 | bus_LV_2701-193_0_4_node_41 | 0.4 | n |  | TRUE
42 | bus_MV_562_0_node_32 | 20 | n |  | TRUE

## load
| name | bus | p_mw | q_mvar | const_z_percent | const_i_percent | sn_mva | scaling | in_service | type
0 | LV_2701-193_0_4_load_0 | 0 | 0.017497 | 0.0043852 | 0 | 0 |  | 1 | TRUE | wye
1 | LV_2701-193_0_4_load_1 | 1 | 0.0075848 | 0.0019009 | 0 | 0 |  | 1 | TRUE | wye
2 | LV_2701-193_0_4_load_2 | 2 | 0.0080833 | 0.0020259 | 0 | 0 |  | 1 | TRUE | wye
3 | LV_2701-193_0_4_load_4 | 4 | 0.0075137 | 0.0018831 | 0 | 0 |  | 1 | TRUE | wye
4 | LV_2701-193_0_4_load_16 | 5 | 0.012825 | 0.0032142 | 0 | 0 |  | 1 | TRUE | wye
5 | LV_2701-193_0_4_load_7 | 6 | 0.013307 | 0.0033352 | 0 | 0 |  | 1 | TRUE | wye
6 | LV_2701-193_0_4_load_40 | 7 | 0.0086109 | 0.0021581 | 0 | 0 |  | 1 | TRUE | wye
7 | LV_2701-193_0_4_load_5 | 9 | 0.035493 | 0.0088955 | 0 | 0 |  | 1 | TRUE | wye
8 | LV_2701-193_0_4_load_38 | 10 | 0.0075278 | 0.0018867 | 0 | 0 |  | 1 | TRUE | wye
9 | LV_2701-193_0_4_load_6 | 11 | 0.012177 | 0.0030518 | 0 | 0 |  | 1 | TRUE | wye
10 | LV_2701-193_0_4_load_44 | 12 | 0.044562 | 0.011168 | 0 | 0 |  | 1 | TRUE | wye
11 | LV_2701-193_0_4_load_14 | 13 | 0.01001 | 0.0025088 | 0 | 0 |  | 1 | TRUE | wye
12 | LV_2701-193_0_4_load_11 | 14 | 0.0076104 | 0.0019073 | 0 | 0 |  | 1 | TRUE | wye
13 | LV_2701-193_0_4_load_12 | 15 | 0.0030629 | 0.00076763 | 0 | 0 |  | 1 | TRUE | wye
14 | LV_2701-193_0_4_load_13 | 16 | 0.0025812 | 0.00064691 | 0 | 0 |  | 1 | TRUE | wye
15 | LV_2701-193_0_4_load_15 | 17 | 0.017782 | 0.0044566 | 0 | 0 |  | 1 | TRUE | wye
16 | LV_2701-193_0_4_load_26 | 18 | 0.0022566 | 0.00056556 | 0 | 0 |  | 1 | TRUE | wye
17 | LV_2701-193_0_4_load_24 | 19 | 0.0026281 | 0.00065867 | 0 | 0 |  | 1 | TRUE | wye
18 | LV_2701-193_0_4_load_45 | 20 | 0.0047261 | 0.0011845 | 0 | 0 |  | 1 | TRUE | wye
19 | LV_2701-193_0_4_load_17 | 21 | 0.003377 | 0.00084636 | 0 | 0 |  | 1 | TRUE | wye
20 | LV_2701-193_0_4_load_18 | 22 | 0.0024942 | 0.0006251 | 0 | 0 |  | 1 | TRUE | wye
21 | LV_2701-193_0_4_load_19 | 23 | 0.0033839 | 0.00084809 | 0 | 0 |  | 1 | TRUE | wye
22 | LV_2701-193_0_4_load_20 | 24 | 0.0047312 | 0.0011857 | 0 | 0 |  | 1 | TRUE | wye
23 | LV_2701-193_0_4_load_21 | 25 | 0.0036682 | 0.00091933 | 0 | 0 |  | 1 | TRUE | wye
24 | LV_2701-193_0_4_load_27 | 27 | 0.0039362 | 0.00098651 | 0 | 0 |  | 1 | TRUE | wye
25 | LV_2701-193_0_4_load_36 | 28 | 0.012929 | 0.0032404 | 0 | 0 |  | 1 | TRUE | wye
26 | LV_2701-193_0_4_load_22 | 30 | 0.0027616 | 0.00069213 | 0 | 0 |  | 1 | TRUE | wye
27 | LV_2701-193_0_4_load_23 | 31 | 0.0022627 | 0.00056709 | 0 | 0 |  | 1 | TRUE | wye
28 | LV_2701-193_0_4_load_25 | 32 | 0.002676 | 0.00067068 | 0 | 0 |  | 1 | TRUE | wye
29 | LV_2701-193_0_4_load_30 | 33 | 0.0028572 | 0.00071608 | 0 | 0 |  | 1 | TRUE | wye
30 | LV_2701-193_0_4_load_29 | 34 | 0.0030622 | 0.00076746 | 0 | 0 |  | 1 | TRUE | wye
31 | LV_2701-193_0_4_load_33 | 35 | 0.030573 | 0.0076623 | 0 | 0 |  | 1 | TRUE | wye
32 | LV_2701-193_0_4_load_43 | 36 | 0.013297 | 0.0033325 | 0 | 0 |  | 1 | TRUE | wye
33 | LV_2701-193_0_4_load_42 | 37 | 0.042297 | 0.010601 | 0 | 0 |  | 1 | TRUE | wye
34 | LV_2701-193_0_4_load_46 | 38 | 0.0068627 | 0.00172 | 0 | 0 |  | 1 | TRUE | wye
35 | LV_2701-193_0_4_load_37 | 39 | 0.013805 | 0.0034599 | 0 | 0 |  | 1 | TRUE | wye
36 | LV_2701-193_0_4_load_39 | 40 | 0.0072416 | 0.0018149 | 0 | 0 |  | 1 | TRUE | wye
37 | LV_2701-193_0_4_load_41 | 41 | 0.012497 | 0.003132 | 0 | 0 |  | 1 | TRUE | wye

## ext_grid
| name | bus | vm_pu | va_degree | slack_weight | in_service
0 |  | 37 | 1 | 0 | 1 | TRUE

## line
| name | std_type | from_bus | to_bus | length_km | r_ohm_per_km | x_ohm_per_km | c_nf_per_km | g_us_per_km | max_i_ka | df | parallel | type | in_service
0 | LV_2701-193_0_4_line_0 |  | 0 | 1 | 0.0018258 | 0.125 | 0.08 | 261 | 0 | 0.364 | 1 | 1 | cs | TRUE
1 | LV_2701-193_0_4_line_1 |  | 0 | 2 | 0.0064607 | 0.125 | 0.08 | 261 | 0 | 0.364 | 1 | 1 | cs | TRUE
2 | LV_2701-193_0_4_line_2 |  | 1 | 3 | 0.013598 | 0.125 | 0.08 | 261 | 0 | 0.364 | 1 | 1 | cs | TRUE
3 | LV_2701-193_0_4_line_3 |  | 2 | 4 | 0.0078587 | 0.125 | 0.08 | 261 | 0 | 0.364 | 1 | 1 | cs | TRUE
4 | LV_2701-193_0_4_line_4 |  | 3 | 5 | 0.033402 | 0.125 | 0.08 | 261 | 0 | 0.364 | 1 | 1 | cs | TRUE
5 | LV_2701-193_0_4_line_5 |  | 3 | 6 | 0.027726 | 0.125 | 0.08 | 261 | 0 | 0.364 | 1 | 1 | cs | TRUE
6 | LV_2701-193_0_4_line_6 |  | 4 | 7 | 0.00013369 | 0.125 | 0.08 | 261 | 0 | 0.364 | 1 | 1 | cs | TRUE
7 | LV_2701-193_0_4_line_7 |  | 5 | 8 | 0.01126 | 0.125 | 0.08 | 261 | 0 | 0.364 | 1 | 1 | cs | TRUE
8 | LV_2701-193_0_4_line_8 |  | 6 | 9 | 0.01453 | 0.125 | 0.08 | 261 | 0 | 0.364 | 1 | 1 | cs | TRUE
9 | LV_2701-193_0_4_line_9 |  | 7 | 10 | 0.0079758 | 0.125 | 0.08 | 261 | 0 | 0.364 | 1 | 1 | cs | TRUE
10 | LV_2701-193_0_4_line_10 |  | 8 | 20 | 0.015985 | 0.125 | 0.08 | 261 | 0 | 0.364 | 1 | 1 | cs | TRUE
11 | LV_2701-193_0_4_line_11 |  | 9 | 11 | 0.021851 | 0.125 | 0.08 | 261 | 0 | 0.364 | 1 | 1 | cs | TRUE
12 | LV_2701-193_0_4_line_12 |  | 10 | 39 | 0.0019316 | 0.125 | 0.08 | 261 | 0 | 0.364 | 1 | 2 | cs | TRUE
13 | LV_2701-193_0_4_line_13 |  | 12 | 13 | 0.026568 | 0.125 | 0.08 | 261 | 0 | 0.364 | 1 | 1 | cs | TRUE
14 | LV_2701-193_0_4_line_14 |  | 13 | 15 | 0.0018705 | 0.125 | 0.08 | 261 | 0 | 0.364 | 1 | 1 | cs | TRUE
15 | LV_2701-193_0_4_line_15 |  | 14 | 15 | 0.0015887 | 0.125 | 0.08 | 261 | 0 | 0.364 | 1 | 1 | cs | TRUE
16 | LV_2701-193_0_4_line_16 |  | 14 | 16 | 0.0054946 | 0.125 | 0.08 | 261 | 0 | 0.364 | 1 | 1 | cs | TRUE
17 | LV_2701-193_0_4_line_17 |  | 16 | 17 | 0.0072203 | 0.125 | 0.08 | 261 | 0 | 0.364 | 1 | 1 | cs | TRUE
18 | LV_2701-193_0_4_line_18 |  | 17 | 18 | 0.00047538 | 0.125 | 0.08 | 261 | 0 | 0.364 | 1 | 1 | cs | TRUE
19 | LV_2701-193_0_4_line_19 |  | 18 | 19 | 0.00051464 | 0.125 | 0.08 | 261 | 0 | 0.364 | 1 | 1 | cs | TRUE
20 | LV_2701-193_0_4_line_20 |  | 19 | 30 | 0.0067573 | 0.125 | 0.08 | 261 | 0 | 0.364 | 1 | 1 | cs | TRUE
21 | LV_2701-193_0_4_line_21 |  | 20 | 38 | 6.8684e-05 | 0.125 | 0.08 | 261 | 0 | 0.364 | 1 | 1 | cs | TRUE
22 | LV_2701-193_0_4_line_22 |  | 21 | 22 | 0.0091391 | 0.125 | 0.08 | 261 | 0 | 0.364 | 1 | 1 | cs | TRUE
23 | LV_2701-193_0_4_line_23 |  | 21 | 23 | 0.0081599 | 0.125 | 0.08 | 261 | 0 | 0.364 | 1 | 1 | cs | TRUE
24 | LV_2701-193_0_4_line_24 |  | 22 | 24 | 0.01046 | 0.125 | 0.08 | 261 | 0 | 0.364 | 1 | 1 | cs | TRUE
25 | LV_2701-193_0_4_line_25 |  | 23 | 25 | 0.01012 | 0.125 | 0.08 | 261 | 0 | 0.364 | 1 | 1 | cs | TRUE
26 | LV_2701-193_0_4_line_26 |  | 24 | 26 | 0.018996 | 0.125 | 0.08 | 261 | 0 | 0.364 | 1 | 1 | cs | TRUE
27 | LV_2701-193_0_4_line_27 |  | 25 | 27 | 0.0074899 | 0.125 | 0.08 | 261 | 0 | 0.364 | 1 | 1 | cs | TRUE
28 | LV_2701-193_0_4_line_28 |  | 26 | 28 | 0.004906 | 0.125 | 0.08 | 261 | 0 | 0.364 | 1 | 1 | cs | TRUE
29 | LV_2701-193_0_4_line_29 |  | 26 | 29 | 0.004723 | 0.125 | 0.08 | 261 | 0 | 0.364 | 1 | 1 | cs | TRUE
30 | LV_2701-193_0_4_line_30 |  | 29 | 35 | 0.022624 | 0.125 | 0.08 | 261 | 0 | 0.364 | 1 | 1 | cs | TRUE
31 | LV_2701-193_0_4_line_31 |  | 29 | 34 | 0.018606 | 0.125 | 0.08 | 261 | 0 | 0.364 | 1 | 1 | cs | TRUE
32 | LV_2701-193_0_4_line_32 |  | 30 | 31 | 0.00053201 | 0.125 | 0.08 | 261 | 0 | 0.364 | 1 | 1 | cs | TRUE
33 | LV_2701-193_0_4_line_33 |  | 31 | 32 | 0.0078008 | 0.125 | 0.08 | 261 | 0 | 0.364 | 1 | 1 | cs | TRUE
34 | LV_2701-193_0_4_line_34 |  | 32 | 33 | 0.0015963 | 0.125 | 0.08 | 261 | 0 | 0.364 | 1 | 1 | cs | TRUE
35 | LV_2701-193_0_4_line_35 |  | 33 | 34 | 0.0068562 | 0.125 | 0.08 | 261 | 0 | 0.364 | 1 | 1 | cs | TRUE
36 | LV_2701-193_0_4_line_36 |  | 35 | 36 | 0.004006 | 0.125 | 0.08 | 261 | 0 | 0.364 | 1 | 2 | cs | TRUE
37 | LV_2701-193_0_4_line_37 |  | 36 | 37 | 0.018026 | 0.125 | 0.08 | 261 | 0 | 0.364 | 1 | 2 | cs | TRUE
38 | LV_2701-193_0_4_line_38 |  | 37 | 41 | 0.013752 | 0.125 | 0.08 | 261 | 0 | 0.364 | 1 | 2 | cs | TRUE
39 | LV_2701-193_0_4_line_39 |  | 39 | 40 | 0.0060278 | 0.125 | 0.08 | 261 | 0 | 0.364 | 1 | 2 | cs | TRUE
40 | LV_2701-193_0_4_line_40 |  | 40 | 41 | 0.0025957 | 0.125 | 0.08 | 261 | 0 | 0.364 | 1 | 2 | cs | TRUE

## trafo
| name | std_type | hv_bus | lv_bus | sn_mva | vn_hv_kv | vn_lv_kv | vk_percent | vkr_percent | pfe_kw | i0_percent | shift_degree | tap_side | tap_neutral | tap_min | tap_max | tap_step_percent | tap_step_degree | tap_pos | tap_phase_shifter | parallel | df | in_service
0 | LV_2701-193_0_4_trafo_42 | 0.63 MVA 20/0.4 kV | 42 | 37 | 0.63 | 20 | 0.4 | 6 | 1.206 | 1.65 | 0.2619 | 150 | hv | 0 | -2 | 2 | 2.5 | 0 | 0 | FALSE | 1 | 1 | TRUE

## line_geodata
| x0 | y0 | x1 | y1 | x2 | y2 | x3 | y3
0 | 2610725.0362 | 1266860.5568 | 2610723.5575 | 1266861.6277
1 | 2610725.0362 | 1266860.5568 | 2610730.2688 | 1266856.7672
2 | 2610712.5439 | 1266869.604 | 2610723.5575 | 1266861.6277
3 | 2610736.6337 | 1266852.1577 | 2610730.2688 | 1266856.7672
4 | 2610712.5439 | 1266869.604 | 2610694.3545 | 1266841.5892
5 | 2610712.5439 | 1266869.604 | 2610720.3895 | 1266880.926 | 2610727.3184 | 1266891.3791 | 2610728.0978 | 1266892.5546
6 | 2610736.6337 | 1266852.1577 | 2610736.742 | 1266852.0793
7 | 2610688.2227 | 1266832.1452 | 2610694.3545 | 1266841.5892
8 | 2610736.1276 | 1266904.6646 | 2610728.0978 | 1266892.5546
9 | 2610736.742 | 1266852.0793 | 2610743.2016 | 1266847.4011
10 | 2610688.2227 | 1266832.1452 | 2610674.8245 | 1266840.8633
11 | 2610736.1276 | 1266904.6646 | 2610748.2031 | 1266922.8761
12 | 2610744.766 | 1266846.2681 | 2610743.2016 | 1266847.4011
13 | 2610835.5158 | 1266853.7315 | 2610851.9445 | 1266874.6112
14 | 2610835.5158 | 1266853.7315 | 2610834.3591 | 1266852.2615
15 | 2610834.3591 | 1266852.2615 | 2610833.3767 | 1266851.0129
16 | 2610829.9791 | 1266846.6948 | 2610833.3767 | 1266851.0129
17 | 2610829.9791 | 1266846.6948 | 2610825.5143 | 1266841.0204
18 | 2610825.5143 | 1266841.0204 | 2610825.2204 | 1266840.6468
19 | 2610825.2204 | 1266840.6468 | 2610824.9022 | 1266840.2424
20 | 2610824.9022 | 1266840.2424 | 2610820.7237 | 1266834.9318
21 | 2610674.7669 | 1266840.9008 | 2610674.8245 | 1266840.8633
22 | 2610778.1776 | 1266779.8837 | 2610772.5966 | 1266772.6466
23 | 2610767.6135 | 1266766.1849 | 2610772.5966 | 1266772.6466
24 | 2610778.1776 | 1266779.8837 | 2610784.565 | 1266788.1664
25 | 2610767.6135 | 1266766.1849 | 2610761.4337 | 1266758.1713
26 | 2610796.1652 | 1266803.2089 | 2610784.565 | 1266788.1664
27 | 2610756.8598 | 1266752.2402 | 2610761.4337 | 1266758.1713
28 | 2610792.2005 | 1266806.1148 | 2610796.1652 | 1266803.2089
29 | 2610799.0565 | 1266806.9501 | 2610796.1652 | 1266803.2089
30 | 2610799.0565 | 1266806.9501 | 2610780.7327 | 1266820.2204
31 | 2610799.0565 | 1266806.9501 | 2610808.7662 | 1266819.7322 | 2610810.3453 | 1266821.7396
32 | 2610820.7237 | 1266834.9318 | 2610820.3947 | 1266834.5137
33 | 2610815.5713 | 1266828.3829 | 2610817.6655 | 1266831.0451 | 2610820.3947 | 1266834.5137
34 | 2610815.5713 | 1266828.3829 | 2610814.5843 | 1266827.1283
35 | 2610814.5843 | 1266827.1283 | 2610810.3453 | 1266821.7396
36 | 2610780.7327 | 1266820.2204 | 2610777.4882 | 1266822.5702
37 | 2610762.8885 | 1266833.1435 | 2610777.4882 | 1266822.5702
38 | 2610751.7503 | 1266841.21 | 2610762.8885 | 1266833.1435
39 | 2610744.766 | 1266846.2681 | 2610749.648 | 1266842.7325
40 | 2610751.7503 | 1266841.21 | 2610749.648 | 1266842.7325

## bus_geodata
| x | y | coords
0 | 2610725.0362 | 1266860.5568
1 | 2610723.5575 | 1266861.6277
2 | 2610730.2688 | 1266856.7672
3 | 2610712.5439 | 1266869.604
4 | 2610736.6337 | 1266852.1577
5 | 2610694.3545 | 1266841.5892
6 | 2610728.0978 | 1266892.5546
7 | 2610736.742 | 1266852.0793
8 | 2610688.2227 | 1266832.1452
9 | 2610736.1276 | 1266904.6646
10 | 2610743.2016 | 1266847.4011
11 | 2610748.2031 | 1266922.8761
12 | 2610851.9445 | 1266874.6112
13 | 2610835.5158 | 1266853.7315
14 | 2610833.3767 | 1266851.0129
15 | 2610834.3591 | 1266852.2615
16 | 2610829.9791 | 1266846.6948
17 | 2610825.5143 | 1266841.0204
18 | 2610825.2204 | 1266840.6468
19 | 2610824.9022 | 1266840.2424
20 | 2610674.8245 | 1266840.8633
21 | 2610772.5966 | 1266772.6466
22 | 2610778.1776 | 1266779.8837
23 | 2610767.6135 | 1266766.1849
24 | 2610784.565 | 1266788.1664
25 | 2610761.4337 | 1266758.1713
26 | 2610796.1652 | 1266803.2089
27 | 2610756.8598 | 1266752.2402
28 | 2610792.2005 | 1266806.1148
29 | 2610799.0565 | 1266806.9501
30 | 2610820.7237 | 1266834.9318
31 | 2610820.3947 | 1266834.5137
32 | 2610815.5713 | 1266828.3829
33 | 2610814.5843 | 1266827.1283
34 | 2610810.3453 | 1266821.7396
35 | 2610780.7327 | 1266820.2204
36 | 2610777.4882 | 1266822.5702
37 | 2610762.8885 | 1266833.1435
38 | 2610674.7669 | 1266840.9008
39 | 2610744.766 | 1266846.2682
40 | 2610749.648 | 1266842.7325
41 | 2610751.7503 | 1266841.21
42 | 2610799.0565 | 1266806.9501

## line_std_types
| c_nf_per_km | r_ohm_per_km | x_ohm_per_km | max_i_ka | type | q_mm2 | alpha | voltage_rating
NAYY 4x50 SE | 210 | 0.642 | 0.083 | 0.142 | cs | 50 | 0.00403 | LV
NAYY 4x120 SE | 264 | 0.225 | 0.08 | 0.242 | cs | 120 | 0.00403 | LV
NAYY 4x150 SE | 261 | 0.208 | 0.08 | 0.27 | cs | 150 | 0.00403 | LV
NA2XS2Y 1x95 RM/25 12/20 kV | 216 | 0.313 | 0.132 | 0.252 | cs | 95 | 0.00403 | MV
NA2XS2Y 1x185 RM/25 12/20 kV | 273 | 0.161 | 0.117 | 0.362 | cs | 185 | 0.00403 | MV
NA2XS2Y 1x240 RM/25 12/20 kV | 304 | 0.122 | 0.112 | 0.421 | cs | 240 | 0.00403 | MV
NA2XS2Y 1x95 RM/25 6/10 kV | 315 | 0.313 | 0.123 | 0.249 | cs | 95 | 0.00403 | MV
NA2XS2Y 1x185 RM/25 6/10 kV | 406 | 0.161 | 0.11 | 0.358 | cs | 185 | 0.00403 | MV
NA2XS2Y 1x240 RM/25 6/10 kV | 456 | 0.122 | 0.105 | 0.416 | cs | 240 | 0.00403 | MV
NA2XS2Y 1x150 RM/25 12/20 kV | 250 | 0.206 | 0.116 | 0.319 | cs | 150 | 0.00403 | MV
NA2XS2Y 1x120 RM/25 12/20 kV | 230 | 0.253 | 0.119 | 0.283 | cs | 120 | 0.00403 | MV
NA2XS2Y 1x70 RM/25 12/20 kV | 190 | 0.443 | 0.132 | 0.22 | cs | 70 | 0.00403 | MV
NA2XS2Y 1x150 RM/25 6/10 kV | 360 | 0.206 | 0.11 | 0.315 | cs | 150 | 0.00403 | MV
NA2XS2Y 1x120 RM/25 6/10 kV | 340 | 0.253 | 0.113 | 0.28 | cs | 120 | 0.00403 | MV
NA2XS2Y 1x70 RM/25 6/10 kV | 280 | 0.443 | 0.123 | 0.217 | cs | 70 | 0.00403 | MV
N2XS(FL)2Y 1x120 RM/35 64/110 kV | 112 | 0.153 | 0.166 | 0.366 | cs | 120 | 0.00393 | HV
N2XS(FL)2Y 1x185 RM/35 64/110 kV | 125 | 0.099 | 0.156 | 0.457 | cs | 185 | 0.00393 | HV
N2XS(FL)2Y 1x240 RM/35 64/110 kV | 135 | 0.075 | 0.149 | 0.526 | cs | 240 | 0.00393 | HV
N2XS(FL)2Y 1x300 RM/35 64/110 kV | 144 | 0.06 | 0.144 | 0.588 | cs | 300 | 0.00393 | HV
15-AL1/3-ST1A 0.4 | 11 | 1.8769 | 0.35 | 0.105 | ol | 16 | 0.00403 | LV
24-AL1/4-ST1A 0.4 | 11.25 | 1.2012 | 0.335 | 0.14 | ol | 24 | 0.00403 | LV
48-AL1/8-ST1A 0.4 | 12.2 | 0.5939 | 0.3 | 0.21 | ol | 48 | 0.00403 | LV
94-AL1/15-ST1A 0.4 | 13.2 | 0.306 | 0.29 | 0.35 | ol | 94 | 0.00403 | LV
34-AL1/6-ST1A 10.0 | 9.7 | 0.8342 | 0.36 | 0.17 | ol | 34 | 0.00403 | MV
48-AL1/8-ST1A 10.0 | 10.1 | 0.5939 | 0.35 | 0.21 | ol | 48 | 0.00403 | MV
70-AL1/11-ST1A 10.0 | 10.4 | 0.4132 | 0.339 | 0.29 | ol | 70 | 0.00403 | MV
94-AL1/15-ST1A 10.0 | 10.75 | 0.306 | 0.33 | 0.35 | ol | 94 | 0.00403 | MV
122-AL1/20-ST1A 10.0 | 11.1 | 0.2376 | 0.323 | 0.41 | ol | 122 | 0.00403 | MV
149-AL1/24-ST1A 10.0 | 11.25 | 0.194 | 0.315 | 0.47 | ol | 149 | 0.00403 | MV
34-AL1/6-ST1A 20.0 | 9.15 | 0.8342 | 0.382 | 0.17 | ol | 34 | 0.00403 | MV
48-AL1/8-ST1A 20.0 | 9.5 | 0.5939 | 0.372 | 0.21 | ol | 48 | 0.00403 | MV
70-AL1/11-ST1A 20.0 | 9.7 | 0.4132 | 0.36 | 0.29 | ol | 70 | 0.00403 | MV
94-AL1/15-ST1A 20.0 | 10 | 0.306 | 0.35 | 0.35 | ol | 94 | 0.00403 | MV
122-AL1/20-ST1A 20.0 | 10.3 | 0.2376 | 0.344 | 0.41 | ol | 122 | 0.00403 | MV
149-AL1/24-ST1A 20.0 | 10.5 | 0.194 | 0.337 | 0.47 | ol | 149 | 0.00403 | MV
184-AL1/30-ST1A 20.0 | 10.75 | 0.1571 | 0.33 | 0.535 | ol | 184 | 0.00403 | MV
243-AL1/39-ST1A 20.0 | 11 | 0.1188 | 0.32 | 0.645 | ol | 243 | 0.00403 | MV
48-AL1/8-ST1A 110.0 | 8 | 0.5939 | 0.46 | 0.21 | ol | 48 | 0.00403 | HV
70-AL1/11-ST1A 110.0 | 8.4 | 0.4132 | 0.45 | 0.29 | ol | 70 | 0.00403 | HV
94-AL1/15-ST1A 110.0 | 8.65 | 0.306 | 0.44 | 0.35 | ol | 94 | 0.00403 | HV
122-AL1/20-ST1A 110.0 | 8.5 | 0.2376 | 0.43 | 0.41 | ol | 122 | 0.00403 | HV
149-AL1/24-ST1A 110.0 | 8.75 | 0.194 | 0.41 | 0.47 | ol | 149 | 0.00403 | HV
184-AL1/30-ST1A 110.0 | 8.8 | 0.1571 | 0.4 | 0.535 | ol | 184 | 0.00403 | HV
243-AL1/39-ST1A 110.0 | 9 | 0.1188 | 0.39 | 0.645 | ol | 243 | 0.00403 | HV
305-AL1/39-ST1A 110.0 | 9.2 | 0.0949 | 0.38 | 0.74 | ol | 305 | 0.00403 | HV
490-AL1/64-ST1A 110.0 | 9.75 | 0.059 | 0.37 | 0.96 | ol | 490 | 0.00403 | HV
679-AL1/86-ST1A 110.0 | 9.95 | 0.042 | 0.36 | 1.15 | ol | 679 | 0.00403 | HV
490-AL1/64-ST1A 220.0 | 10 | 0.059 | 0.285 | 0.96 | ol | 490 | 0.00403 | HV
679-AL1/86-ST1A 220.0 | 11.7 | 0.042 | 0.275 | 1.15 | ol | 679 | 0.00403 | HV
490-AL1/64-ST1A 380.0 | 11 | 0.059 | 0.253 | 0.96 | ol | 490 | 0.00403 | HV
679-AL1/86-ST1A 380.0 | 14.6 | 0.042 | 0.25 | 1.15 | ol | 679 | 0.00403 | HV

## trafo_std_types
| i0_percent | pfe_kw | vkr_percent | sn_mva | vn_lv_kv | vn_hv_kv | vk_percent | shift_degree | vector_group | tap_side | tap_neutral | tap_min | tap_max | tap_step_degree | tap_step_percent | tap_phase_shifter
160 MVA 380/110 kV | 0.06 | 60 | 0.25 | 160 | 110 | 380 | 12.2 | 0 | Yy0 | hv | 0 | -9 | 9 | 0 | 1.5 | FALSE
100 MVA 220/110 kV | 0.06 | 55 | 0.26 | 100 | 110 | 220 | 12 | 0 | Yy0 | hv | 0 | -9 | 9 | 0 | 1.5 | FALSE
63 MVA 110/20 kV | 0.04 | 22 | 0.32 | 63 | 20 | 110 | 18 | 150 | YNd5 | hv | 0 | -9 | 9 | 0 | 1.5 | FALSE
40 MVA 110/20 kV | 0.05 | 18 | 0.34 | 40 | 20 | 110 | 16.2 | 150 | YNd5 | hv | 0 | -9 | 9 | 0 | 1.5 | FALSE
25 MVA 110/20 kV | 0.07 | 14 | 0.41 | 25 | 20 | 110 | 12 | 150 | YNd5 | hv | 0 | -9 | 9 | 0 | 1.5 | FALSE
63 MVA 110/10 kV | 0.04 | 22 | 0.32 | 63 | 10 | 110 | 18 | 150 | YNd5 | hv | 0 | -9 | 9 | 0 | 1.5 | FALSE
40 MVA 110/10 kV | 0.05 | 18 | 0.34 | 40 | 10 | 110 | 16.2 | 150 | YNd5 | hv | 0 | -9 | 9 | 0 | 1.5 | FALSE
25 MVA 110/10 kV | 0.07 | 14 | 0.41 | 25 | 10 | 110 | 12 | 150 | YNd5 | hv | 0 | -9 | 9 | 0 | 1.5 | FALSE
0.25 MVA 20/0.4 kV | 0.32 | 0.8 | 1.44 | 0.25 | 0.4 | 20 | 6 | 150 | Yzn5 | hv | 0 | -2 | 2 | 0 | 2.5 | FALSE
0.4 MVA 20/0.4 kV | 0.3375 | 1.35 | 1.425 | 0.4 | 0.4 | 20 | 6 | 150 | Dyn5 | hv | 0 | -2 | 2 | 0 | 2.5 | FALSE
0.63 MVA 20/0.4 kV | 0.2619 | 1.65 | 1.206 | 0.63 | 0.4 | 20 | 6 | 150 | Dyn5 | hv | 0 | -2 | 2 | 0 | 2.5 | FALSE
0.25 MVA 10/0.4 kV | 0.24 | 0.6 | 1.2 | 0.25 | 0.4 | 10 | 4 | 150 | Dyn5 | hv | 0 | -2 | 2 | 0 | 2.5 | FALSE
0.4 MVA 10/0.4 kV | 0.2375 | 0.95 | 1.325 | 0.4 | 0.4 | 10 | 4 | 150 | Dyn5 | hv | 0 | -2 | 2 | 0 | 2.5 | FALSE
0.63 MVA 10/0.4 kV | 0.1873 | 1.18 | 1.0794 | 0.63 | 0.4 | 10 | 4 | 150 | Dyn5 | hv | 0 | -2 | 2 | 0 | 2.5 | FALSE

## trafo3w_std_types
| sn_hv_mva | sn_mv_mva | sn_lv_mva | vn_hv_kv | vn_mv_kv | vn_lv_kv | vk_hv_percent | vk_mv_percent | vk_lv_percent | vkr_hv_percent | vkr_mv_percent | vkr_lv_percent | pfe_kw | i0_percent | shift_mv_degree | shift_lv_degree | vector_group | tap_side | tap_neutral | tap_min | tap_max | tap_step_percent
63/25/38 MVA 110/20/10 kV | 63 | 25 | 38 | 110 | 20 | 10 | 10.4 | 10.4 | 10.4 | 0.28 | 0.32 | 0.35 | 35 | 0.89 | 0 | 0 | YN0yn0yn0 | hv | 0 | -10 | 10 | 1.2
63/25/38 MVA 110/10/10 kV | 63 | 25 | 38 | 110 | 10 | 10 | 10.4 | 10.4 | 10.4 | 0.28 | 0.32 | 0.35 | 35 | 0.89 | 0 | 0 | YN0yn0yn0 | hv | 0 | -10 | 10 | 1.2

## fuse_std_types
| fuse_type | i_rated_a | t_avg | t_min | t_total | x_avg | x_min | x_total
HV 100A | HV 100A | 100 | 0 | [10.0, 3.64, 0.854, 0.281, 0.1, 0.0531, 0.022, 0.01] | [10.0, 4.267, 1.21, 0.403, 0.1, 0.058, 0.022, 0.01] | 0 | [300.0, 350.0, 450.0, 550.0, 700.0, 850.0, 1200.0, 1752.0] | [600.0, 700.0, 900.0, 1150.0, 1665.0, 2000.0, 3000.0, 4313.0]
HV 10A | HV 10A | 10 | 0 | [10.0, 1675.0, 0.344, 0.156, 0.1, 0.0417, 0.0171, 0.01] | [10.0, 1.3, 0.3, 0.155, 0.1, 0.0555, 0.023, 0.01] | 0 | [30.0, 32.0, 35.0, 37.0, 39.0, 50.0, 70.0, 88.0] | [60.0, 70.0, 80.0, 87.0, 94.0, 110.0, 150.0, 216.0]
HV 125A | HV 125A | 125 | 0 | [10.0, 1.82, 0.344, 0.1, 0.0467, 0.0269, 0.01] | [10.0, 2.478, 0.426, 0.1, 0.0427, 0.0211, 0.01] | 0 | [375.0, 500.0, 700.0, 925.0, 1200.0, 1500.0, 2341.0] | [750.0, 1000.0, 1500.0, 2200.0, 3000.0, 4000.0, 5765.0]
HV 160A | HV 160A | 160 | 0 | [10.0, 4.15, 1.03, 0.198, 0.1, 0.051, 0.0172, 0.01] | [10.0, 2.3, 0.734, 0.274, 0.1, 0.046, 0.0177, 0.01] | 0 | [480.0, 550.0, 700.0, 1000.0, 1260.0, 1600.0, 2500.0, 3227.0] | [960.0, 1300.0, 1700.0, 2200.0, 2996.0, 4000.0, 6000.0, 7946.0]
HV 16A | HV 16A | 16 | 0 | [10.0, 0.352, 0.164, 0.1, 0.0649, 0.0342, 0.01] | [10.0, 2.34, 0.722, 0.181, 0.1, 0.055, 0.0296, 0.01] | 0 | [48.0, 60.0, 65.0, 71.0, 80.0, 100.0, 162.0] | [96.0, 110.0, 125.0, 150.0, 168.0, 200.0, 250.0, 398.0]
HV 200A | HV 200A | 200 | 0 | [10.0, 4.267, 1.21, 0.403, 0.1, 0.058, 0.022, 0.01] | [10.0, 3.73, 1.654, 0.328, 0.1, 0.0531, 0.019, 0.01] | 0 | [600.0, 700.0, 900.0, 1150.0, 1665.0, 2000.0, 3000.0, 4313.0] | [1200.0, 1500.0, 1800.0, 2700.0, 3960.0, 5000.0, 7500.0, 10620.0]
HV 20A | HV 20A | 20 | 0 | [10.0, 1.3, 0.3, 0.155, 0.1, 0.0555, 0.023, 0.01] | [10.0, 1.3, 0.161, 0.1, 0.0611, 0.0399, 0.0141, 0.01] | 0 | [60.0, 70.0, 80.0, 87.0, 94.0, 110.0, 150.0, 216.0] | [120.0, 150.0, 200.0, 223.0, 260.0, 300.0, 450.0, 532.0]
HV 25A | HV 25A | 25 | 0 | [10.0, 2.512, 0.833, 0.299, 0.1, 0.0372, 0.0223, 0.01] | [10.0, 3.125, 0.597, 0.198, 0.1, 0.0378, 0.022, 0.01] | 0 | [75.0, 82.0, 90.0, 100.0, 124.0, 170.0, 200.0, 289.0] | [150.0, 170.0, 210.0, 250.0, 294.0, 400.0, 500.0, 711.0]
HV 31.5A | HV 31.5A | 31.5 | 0 | [10.0, 2.34, 0.722, 0.181, 0.1, 0.055, 0.0296, 0.01] | [10.0, 2.84, 0.368, 0.164, 0.1, 0.0621, 0.0378, 0.0195, 0.01] | 0 | [95.0, 110.0, 125.0, 150.0, 165.0, 200.0, 250.0, 390.0] | [189.0, 220.0, 300.0, 350.0, 393.0, 450.0, 530.0, 700.0, 960.0]
HV 40A | HV 40A | 40 | 0 | [10.0, 1.3, 0.161, 0.1, 0.0611, 0.0399, 0.0141, 0.01] | [10.0, 2.05, 0.369, 0.198, 0.1, 0.051, 0.0298, 0.01] | 0 | [120.0, 150.0, 200.0, 223.0, 260.0, 300.0, 450.0, 532.0] | [240.0, 300.0, 400.0, 450.0, 530.0, 650.0, 800.0, 1311.0]
HV 50A | HV 50A | 50 | 0 | [10.0, 3.215, 0.597, 0.198, 0.1, 0.0378, 0.022, 0.01] | [10.0, 3.64, 0.854, 0.281, 0.1, 0.0531, 0.022, 0.01] | 0 | [150.0, 170.0, 210.0, 250.0, 294.0, 400.0, 500.0, 711.0] | [300.0, 350.0, 450.0, 550.0, 700.0, 850.0, 1200.0, 1752.0]
HV 6.3A | HV 6.3A | 6.3 | 0 | [10.0, 1.39, 0.344, 0.168, 0.1, 0.056, 0.0263, 0.01] | [10.0, 1.711, 0.516, 0.198, 0.1, 0.0634, 0.0303, 0.01] | 0 | [19.0, 19.5, 20.4, 20.8, 22.0, 25.0, 32.0, 48.0] | [38.0, 40.0, 43.0, 48.0, 53.0, 60.0, 75.0, 118.0]
HV 63A | HV 63A | 63 | 0 | [10.0, 2.84, 0.368, 0.164, 0.1, 0.0621, 0.0378, 0.0195, 0.01] | [10.0, 1.82, 0.344, 0.1, 0.0467, 0.0269, 0.01] | 0 | [189.0, 220.0, 300.0, 350.0, 393.0, 450.0, 530.0, 700.0, 961.0] | [378.0, 500.0, 700.0, 934.0, 1200.0, 1500.0, 2366.0]
HV 80A | HV 80A | 80 | 0 | [10.0, 2.05, 0.369, 0.198, 0.1, 0.051, 0.0298, 0.01] | [10.0, 4.15, 1.03, 0.198, 0.1, 0.051, 0.0172, 0.01] | 0 | [240.0, 300.0, 400.0, 450.0, 530.0, 650.0, 800.0, 1311.0] | [480.0, 550.0, 700.0, 1000.0, 1260.0, 1600.0, 2500.0, 3227.0]
Siemens NH-1-100 | Siemens NH-1-100 | 100 | [5400.0, 2000.0, 400.0, 20.0, 1.0, 0.2, 0.012, 0.004] | 0 | 0 | [150.0, 190.0, 250.0, 430.0, 900.0, 1250.0, 2700.0, 3600.0] | 0 | 0
Siemens NH-1-125 | Siemens NH-1-125 | 125 | [4800.0, 120.0, 7.0, 0.1, 0.004] | 0 | 0 | [180.0, 400.0, 740.0, 2000.0, 4250.0] | 0 | 0
Siemens NH-1-16 | Siemens NH-1-16 | 16 | [4000.0, 400.0, 2.0, 0.1, 0.04, 0.01] | 0 | 0 | [26.0, 35.0, 75.0, 150.0, 200.0, 300.0] | 0 | 0
Siemens NH-1-160 | Siemens NH-1-160 | 160 | [4800.0, 120.0, 7.0, 0.1, 0.004] | 0 | 0 | [210.0, 500.0, 900.0, 2300.0, 5000.0] | 0 | 0
Siemens NH-1-25 | Siemens NH-1-25 | 25 | [4000.0, 1000.0, 10.0, 0.2, 0.02, 0.01] | 0 | 0 | [40.0, 50.0, 100.0, 210.0, 400.0, 500.0] | 0 | 0
Siemens NH-1-50 | Siemens NH-1-50 | 50 | [4000.0, 40.0, 4.0, 1.0, 0.02, 0.01] | 0 | 0 | [86.0, 200.0, 300.0, 400.0, 1000.0, 1280.0] | 0 | 0
Siemens NH-1-63 | Siemens NH-1-63 | 63 | [4000.0, 100.0, 10.0, 2.0, 0.04, 0.01] | 0 | 0 | [100.0, 200.0, 300.0, 400.0, 1000.0, 1500.0] | 0 | 0
Siemens NH-1-80 | Siemens NH-1-80 | 80 | [4800.0, 120.0, 7.0, 0.1, 0.01] | 0 | 0 | [150.58, 250.0, 450.0, 1150.0, 2470.0] | 0 | 0
Siemens NH-2-1000 | Siemens NH-2-1000 | 1000 | [4800.0, 120.0, 7.0, 0.1, 0.004] | 0 | 0 | [1900.0, 3500.0, 8400.0, 24000.0, 52000.0] | 0 | 0
Siemens NH-2-200 | Siemens NH-2-200 | 200 | [4800.0, 120.0, 7.0, 0.1, 0.004] | 0 | 0 | [280.0, 650.0, 1200.0, 3000.0, 7000.0] | 0 | 0
Siemens NH-2-224 | Siemens NH-2-224 | 224 | [4800.0, 120.0, 7.0, 0.2, 0.04, 0.004] | 0 | 0 | [400.0, 750.0, 1453.0, 3025.0, 4315.0, 7600.0] | 0 | 0
Siemens NH-2-250 | Siemens NH-2-250 | 250 | [4800.0, 120.0, 7.0, 0.1, 0.004] | 0 | 0 | [450.0, 800.0, 1650.0, 4000.0, 8500.0] | 0 | 0
Siemens NH-2-315 | Siemens NH-2-315 | 315 | [4800.0, 120.0, 7.0, 0.1, 0.004] | 0 | 0 | [550.0, 920.0, 1900.0, 5000.0, 11000.0] | 0 | 0
Siemens NH-2-355 | Siemens NH-2-355 | 355 | [4800.0, 120.0, 6.0, 0.1, 0.004] | 0 | 0 | [650.0, 1116.27, 2350.0, 5840.0, 12790.0] | 0 | 0
Siemens NH-2-400 | Siemens NH-2-400 | 400 | [4800.0, 120.0, 7.0, 0.1, 0.004] | 0 | 0 | [720.0, 1350.0, 2800.0, 6500.0, 15000.0] | 0 | 0
Siemens NH-2-425 | Siemens NH-2-425 | 425 | [4800.0, 120.0, 7.0, 0.1, 0.004] | 0 | 0 | [850.0, 1500.0, 3050.0, 7500.0, 16500.0] | 0 | 0
Siemens NH-2-630 | Siemens NH-2-630 | 630 | [4800.0, 120.0, 7.0, 0.1, 0.004] | 0 | 0 | [1200.0, 2000.0, 4800.0, 12000.0, 26000.0] | 0 | 0

## res_bus
| vm_pu | va_degree | p_mw | q_mvar
0 | 0.99565 | -0.083407 | 0.017497 | 0.0043852
1 | 0.9955 | -0.086392 | 0.0075848 | 0.0019009
2 | 0.99631 | -0.070865 | 0.0080833 | 0.0020259
3 | 0.99444 | -0.10684 | 0 | 0
4 | 0.99716 | -0.054519 | 0.0075137 | 0.0018831
5 | 0.99369 | -0.12122 | 0.012825 | 0.0032142
6 | 0.99289 | -0.13668 | 0.013307 | 0.0033352
7 | 0.99717 | -0.054224 | 0.0086109 | 0.0021581
8 | 0.99357 | -0.12352 | 0 | 0
9 | 0.99226 | -0.14894 | 0.035493 | 0.0088955
10 | 0.99815 | -0.035413 | 0.0075278 | 0.0018867
11 | 0.99202 | -0.15365 | 0.012177 | 0.0030518
12 | 0.98936 | -0.2048 | 0.044562 | 0.011168
13 | 0.99045 | -0.18374 | 0.01001 | 0.0025088
14 | 0.99062 | -0.1803 | 0.0076104 | 0.0019073
15 | 0.99054 | -0.18193 | 0.0030629 | 0.00076763
16 | 0.99095 | -0.17394 | 0.0025812 | 0.00064691
17 | 0.9914 | -0.16525 | 0.017782 | 0.0044566
18 | 0.99144 | -0.16453 | 0.0022566 | 0.00056556
19 | 0.99148 | -0.16372 | 0.0026281 | 0.00065867
20 | 0.99341 | -0.1268 | 0.0047261 | 0.0011845
21 | 0.99452 | -0.10518 | 0.003377 | 0.00084636
22 | 0.99464 | -0.10286 | 0.0024942 | 0.0006251
23 | 0.99443 | -0.10676 | 0.0033839 | 0.00084809
24 | 0.9948 | -0.099758 | 0.0047312 | 0.0011857
25 | 0.99436 | -0.10811 | 0.0036682 | 0.00091933
26 | 0.99517 | -0.092537 | 0 | 0
27 | 0.99434 | -0.10863 | 0.0039362 | 0.00098651
28 | 0.99511 | -0.093653 | 0.012929 | 0.0032404
29 | 0.99532 | -0.089668 | 0 | 0
30 | 0.99204 | -0.15289 | 0.0027616 | 0.00069213
31 | 0.99208 | -0.15201 | 0.0022627 | 0.00056709
32 | 0.99277 | -0.13882 | 0.002676 | 0.00067068
33 | 0.99291 | -0.13605 | 0.0028572 | 0.00071608
34 | 0.99354 | -0.12381 | 0.0030622 | 0.00076746
35 | 0.99819 | -0.034641 | 0.030573 | 0.0076623
36 | 0.9985 | -0.028714 | 0.013297 | 0.0033325
37 | 1 | 0 | -0.36186 | -0.09103
38 | 0.99341 | -0.1268 | 0.0068627 | 0.00172
39 | 0.99828 | -0.03301 | 0.013805 | 0.0034599
40 | 0.99871 | -0.02479 | 0.0072416 | 0.0018149
41 | 0.9989 | -0.021088 | 0.012497 | 0.003132
42 | 0.99998 | 149.9956 | 0 | 0

## res_line
| p_from_mw | q_from_mvar | p_to_mw | q_to_mvar | pl_mw | ql_mvar | i_from_ka | i_to_ka | i_ka | vm_from_pu | va_from_degree | vm_to_pu | va_to_degree | loading_percent
0 | 0.09321 | 0.02345 | -0.093197 | -0.023442 | 1.3293e-05 | 8.4835e-06 | 0.13934 | 0.13934 | 0.13934 | 0.99565 | -0.083407 | 0.9955 | -0.086392 | 38.279
1 | -0.11071 | -0.027835 | 0.11077 | 0.027878 | 6.6348e-05 | 4.2379e-05 | 0.16549 | 0.16549 | 0.16549 | 0.99565 | -0.083407 | 0.99631 | -0.070865 | 45.4629
2 | 0.085612 | 0.021541 | -0.085529 | -0.021487 | 8.3547e-05 | 5.3293e-05 | 0.128 | 0.128 | 0.128 | 0.9955 | -0.086392 | 0.99444 | -0.10684 | 35.1643
3 | -0.11886 | -0.029904 | 0.11895 | 0.029963 | 9.2909e-05 | 5.936e-05 | 0.17756 | 0.17756 | 0.17756 | 0.99631 | -0.070865 | 0.99716 | -0.054519 | 48.7796
4 | 0.024433 | 0.0061305 | -0.024417 | -0.0061202 | 1.6745e-05 | 1.0284e-05 | 0.036563 | 0.036563 | 0.036563 | 0.99444 | -0.10684 | 0.99369 | -0.12122 | 10.0449
5 | 0.061095 | 0.015357 | -0.061008 | -0.015302 | 8.6925e-05 | 5.5273e-05 | 0.091435 | 0.091435 | 0.091435 | 0.99444 | -0.10684 | 0.99289 | -0.13668 | 25.1195
6 | -0.12646 | -0.031846 | 0.12647 | 0.031847 | 1.7865e-06 | 1.1416e-06 | 0.18877 | 0.18877 | 0.18877 | 0.99716 | -0.054519 | 0.99717 | -0.054224 | 51.8599
7 | 0.011592 | 0.002906 | -0.011591 | -0.0029054 | 1.2723e-06 | 6.6845e-07 | 0.017359 | 0.017359 | 0.017359 | 0.99369 | -0.12122 | 0.99357 | -0.12352 | 4.7689
8 | 0.047701 | 0.011966 | -0.047673 | -0.011949 | 2.785e-05 | 1.7636e-05 | 0.071492 | 0.071492 | 0.071492 | 0.99289 | -0.13668 | 0.99226 | -0.14894 | 19.6406
9 | -0.13508 | -0.034005 | 0.1352 | 0.034083 | 0.00012158 | 7.7708e-05 | 0.20162 | 0.20162 | 0.20162 | 0.99717 | -0.054224 | 0.99815 | -0.035413 | 55.39
10 | 0.011591 | 0.0029054 | -0.011589 | -0.0029044 | 1.8063e-06 | 9.4902e-07 | 0.017359 | 0.017359 | 0.017359 | 0.99357 | -0.12352 | 0.99341 | -0.1268 | 4.7689
11 | 0.012179 | 0.0030532 | -0.012177 | -0.0030518 | 2.7337e-06 | 1.4674e-06 | 0.018265 | 0.018265 | 0.018265 | 0.99226 | -0.14894 | 0.99202 | -0.15365 | 5.0179
12 | -0.14273 | -0.03597 | 0.14274 | 0.03598 | 1.6407e-05 | 1.045e-05 | 0.21284 | 0.21284 | 0.21284 | 0.99815 | -0.035413 | 0.99828 | -0.03301 | 29.2365
13 | -0.044562 | -0.011168 | 0.044607 | 0.011197 | 4.4754e-05 | 2.8301e-05 | 0.067023 | 0.067023 | 0.067023 | 0.98936 | -0.2048 | 0.99045 | -0.18374 | 18.4128
14 | -0.054617 | -0.013705 | 0.054622 | 0.013708 | 4.7236e-06 | 2.999e-06 | 0.082061 | 0.082061 | 0.082061 | 0.99045 | -0.18374 | 0.99054 | -0.18193 | 22.5443
15 | 0.057689 | 0.014479 | -0.057685 | -0.014476 | 4.4743e-06 | 2.8431e-06 | 0.086663 | 0.086663 | 0.086663 | 0.99062 | -0.1803 | 0.99054 | -0.18193 | 23.8084
16 | -0.0653 | -0.016386 | 0.06532 | 0.016399 | 1.9827e-05 | 1.2618e-05 | 0.098094 | 0.098094 | 0.098094 | 0.99062 | -0.1803 | 0.99095 | -0.17394 | 26.9489
17 | -0.067901 | -0.017046 | 0.067929 | 0.017064 | 2.8153e-05 | 1.7925e-05 | 0.10197 | 0.10197 | 0.10197 | 0.99095 | -0.17394 | 0.9914 | -0.16525 | 28.0137
18 | -0.085711 | -0.02152 | 0.085714 | 0.021522 | 2.9509e-06 | 1.8825e-06 | 0.12866 | 0.12866 | 0.12866 | 0.9914 | -0.16525 | 0.99144 | -0.16453 | 35.3461
19 | -0.087971 | -0.022088 | 0.087974 | 0.02209 | 3.365e-06 | 2.147e-06 | 0.13205 | 0.13205 | 0.13205 | 0.99144 | -0.16453 | 0.99148 | -0.16372 | 36.2765
20 | -0.090602 | -0.022749 | 0.090649 | 0.022779 | 4.6862e-05 | 2.9905e-05 | 0.13599 | 0.13599 | 0.13599 | 0.99148 | -0.16372 | 0.99204 | -0.15289 | 37.3601
21 | 0.0068627 | 0.00172 | -0.0068627 | -0.00172 | 2.7215e-09 | 8.4922e-10 | 0.01028 | 0.01028 | 0.01028 | 0.99341 | -0.1268 | 0.99341 | -0.1268 | 2.8241
22 | -0.014367 | -0.0036009 | 0.014368 | 0.0036018 | 1.5836e-06 | 8.949e-07 | 0.021496 | 0.021496 | 0.021496 | 0.99452 | -0.10518 | 0.99464 | -0.10286 | 5.9055
23 | 0.01099 | 0.0027545 | -0.010989 | -0.0027541 | 8.2734e-07 | 4.2363e-07 | 0.016443 | 0.016443 | 0.016443 | 0.99452 | -0.10518 | 0.99443 | -0.10676 | 4.5174
24 | -0.016862 | -0.0042268 | 0.016865 | 0.0042283 | 2.4962e-06 | 1.4618e-06 | 0.025227 | 0.025227 | 0.025227 | 0.99464 | -0.10286 | 0.9948 | -0.099758 | 6.9306
25 | 0.007605 | 0.001906 | -0.0076045 | -0.0019058 | 4.9143e-07 | 1.8323e-07 | 0.01138 | 0.01138 | 0.01138 | 0.99443 | -0.10676 | 0.99436 | -0.10811 | 3.1263
26 | -0.021596 | -0.005414 | 0.021604 | 0.0054186 | 7.4337e-06 | 4.5108e-06 | 0.032304 | 0.032304 | 0.032304 | 0.9948 | -0.099758 | 0.99517 | -0.092537 | 8.8747
27 | 0.0039363 | 0.00098648 | -0.0039362 | -0.00098651 | 9.7458e-08 | -3.4782e-08 | 0.0058905 | 0.0058905 | 0.0058905 | 0.99436 | -0.10811 | 0.99434 | -0.10863 | 1.6183
28 | 0.01293 | 0.0032407 | -0.012929 | -0.0032404 | 6.8766e-07 | 3.7636e-07 | 0.019333 | 0.019333 | 0.019333 | 0.99517 | -0.092537 | 0.99511 | -0.093653 | 5.3114
29 | -0.034533 | -0.0086593 | 0.034538 | 0.0086623 | 4.7225e-06 | 2.9611e-06 | 0.051637 | 0.051637 | 0.051637 | 0.99517 | -0.092537 | 0.99532 | -0.089668 | 14.1861
30 | -0.13911 | -0.03505 | 0.13948 | 0.035285 | 0.00036721 | 0.00023472 | 0.20804 | 0.20804 | 0.20804 | 0.99532 | -0.089668 | 0.99819 | -0.034641 | 57.1547
31 | 0.10458 | 0.026388 | -0.10441 | -0.026279 | 0.00017068 | 0.000109 | 0.15641 | 0.15641 | 0.15641 | 0.99532 | -0.089668 | 0.99354 | -0.12381 | 42.9687
32 | -0.093411 | -0.023471 | 0.093415 | 0.023473 | 3.9177e-06 | 2.5004e-06 | 0.14013 | 0.14013 | 0.14013 | 0.99204 | -0.15289 | 0.99208 | -0.15201 | 38.4981
33 | -0.095677 | -0.02404 | 0.095738 | 0.024079 | 6.0261e-05 | 3.8466e-05 | 0.14353 | 0.14353 | 0.14353 | 0.99208 | -0.15201 | 0.99277 | -0.13882 | 39.4305
34 | -0.098414 | -0.024749 | 0.098427 | 0.024758 | 1.3031e-05 | 8.3189e-06 | 0.14754 | 0.14754 | 0.14754 | 0.99277 | -0.13882 | 0.99291 | -0.13605 | 40.5324
35 | -0.10128 | -0.025474 | 0.10134 | 0.025512 | 5.9261e-05 | 3.7838e-05 | 0.15182 | 0.15182 | 0.15182 | 0.99291 | -0.13605 | 0.99354 | -0.12381 | 41.7088
36 | -0.17005 | -0.042947 | 0.1701 | 0.042978 | 4.8315e-05 | 3.0817e-05 | 0.25362 | 0.25362 | 0.25362 | 0.99819 | -0.034641 | 0.9985 | -0.028714 | 34.8378
37 | -0.1834 | -0.046311 | 0.18365 | 0.046472 | 0.00025271 | 0.00016126 | 0.27343 | 0.27343 | 0.27343 | 0.9985 | -0.028714 | 1 | 0 | 37.5597
38 | 0.17655 | 0.044558 | -0.17638 | -0.044445 | 0.00017812 | 0.00011364 | 0.26282 | 0.26282 | 0.26282 | 1 | 0 | 0.9989 | -0.021088 | 36.1023
39 | -0.15655 | -0.03944 | 0.15661 | 0.039479 | 6.1579e-05 | 3.9253e-05 | 0.23342 | 0.23342 | 0.23342 | 0.99828 | -0.03301 | 0.99871 | -0.02479 | 32.0631
40 | -0.16385 | -0.041294 | 0.16388 | 0.041313 | 2.9026e-05 | 1.8509e-05 | 0.24421 | 0.24421 | 0.24421 | 0.99871 | -0.02479 | 0.9989 | -0.021088 | 33.5452

## res_trafo
| p_hv_mw | q_hv_mvar | p_lv_mw | q_lv_mvar | pl_mw | ql_mvar | i_hv_ka | i_lv_ka | vm_hv_pu | va_hv_degree | vm_lv_pu | va_lv_degree | loading_percent
0 | -1.2729e-15 | -1.3162e-15 | 0.00165 | 1.2699e-07 | 0.00165 | 1.2699e-07 | 5.2857e-17 | 0.0023815 | 0.99998 | 149.9956 | 1 | 0 | 0.2619

## res_ext_grid
| p_mw | q_mvar
0 | 0.40415 | 0.10163

## res_load
| p_mw | q_mvar
0 | 0.017497 | 0.0043852
1 | 0.0075848 | 0.0019009
2 | 0.0080833 | 0.0020259
3 | 0.0075137 | 0.0018831
4 | 0.012825 | 0.0032142
5 | 0.013307 | 0.0033352
6 | 0.0086109 | 0.0021581
7 | 0.035493 | 0.0088955
8 | 0.0075278 | 0.0018867
9 | 0.012177 | 0.0030518
10 | 0.044562 | 0.011168
11 | 0.01001 | 0.0025088
12 | 0.0076104 | 0.0019073
13 | 0.0030629 | 0.00076763
14 | 0.0025812 | 0.00064691
15 | 0.017782 | 0.0044566
16 | 0.0022566 | 0.00056556
17 | 0.0026281 | 0.00065867
18 | 0.0047261 | 0.0011845
19 | 0.003377 | 0.00084636
20 | 0.0024942 | 0.0006251
21 | 0.0033839 | 0.00084809
22 | 0.0047312 | 0.0011857
23 | 0.0036682 | 0.00091933
24 | 0.0039362 | 0.00098651
25 | 0.012929 | 0.0032404
26 | 0.0027616 | 0.00069213
27 | 0.0022627 | 0.00056709
28 | 0.002676 | 0.00067068
29 | 0.0028572 | 0.00071608
30 | 0.0030622 | 0.00076746
31 | 0.030573 | 0.0076623
32 | 0.013297 | 0.0033325
33 | 0.042297 | 0.010601
34 | 0.0068627 | 0.00172
35 | 0.013805 | 0.0034599
36 | 0.0072416 | 0.0018149
37 | 0.012497 | 0.003132

## dtypes
| element | column | dtype
0 | bus | name | object
1 | bus | vn_kv | float64
2 | bus | type | object
3 | bus | zone | object
4 | bus | in_service | bool
5 | load | name | object
6 | load | bus | uint32
7 | load | p_mw | float64
8 | load | q_mvar | float64
9 | load | const_z_percent | float64
10 | load | const_i_percent | float64
11 | load | sn_mva | float64
12 | load | scaling | float64
13 | load | in_service | bool
14 | load | type | object
15 | ext_grid | name | object
16 | ext_grid | bus | uint32
17 | ext_grid | vm_pu | float64
18 | ext_grid | va_degree | float64
19 | ext_grid | slack_weight | float64
20 | ext_grid | in_service | bool
21 | line | name | object
22 | line | std_type | object
23 | line | from_bus | uint32
24 | line | to_bus | uint32
25 | line | length_km | float64
26 | line | r_ohm_per_km | float64
27 | line | x_ohm_per_km | float64
28 | line | c_nf_per_km | float64
29 | line | g_us_per_km | float64
30 | line | max_i_ka | float64
31 | line | df | float64
32 | line | parallel | uint32
33 | line | type | object
34 | line | in_service | bool
35 | trafo | name | object
36 | trafo | std_type | object
37 | trafo | hv_bus | uint32
38 | trafo | lv_bus | uint32
39 | trafo | sn_mva | float64
40 | trafo | vn_hv_kv | float64
41 | trafo | vn_lv_kv | float64
42 | trafo | vk_percent | float64
43 | trafo | vkr_percent | float64
44 | trafo | pfe_kw | float64
45 | trafo | i0_percent | float64
46 | trafo | shift_degree | float64
47 | trafo | tap_side | object
48 | trafo | tap_neutral | int32
49 | trafo | tap_min | int32
50 | trafo | tap_max | int32
51 | trafo | tap_step_percent | float64
52 | trafo | tap_step_degree | float64
53 | trafo | tap_pos | int32
54 | trafo | tap_phase_shifter | bool
55 | trafo | parallel | uint32
56 | trafo | df | float64
57 | trafo | in_service | bool
58 | line_geodata | coords | object
59 | bus_geodata | x | float64
60 | bus_geodata | y | float64
61 | bus_geodata | coords | object
62 | res_bus | vm_pu | float64
63 | res_bus | va_degree | float64
64 | res_bus | p_mw | float64
65 | res_bus | q_mvar | float64
66 | res_line | p_from_mw | float64
67 | res_line | q_from_mvar | float64
68 | res_line | p_to_mw | float64
69 | res_line | q_to_mvar | float64
70 | res_line | pl_mw | float64
71 | res_line | ql_mvar | float64
72 | res_line | i_from_ka | float64
73 | res_line | i_to_ka | float64
74 | res_line | i_ka | float64
75 | res_line | vm_from_pu | float64
76 | res_line | va_from_degree | float64
77 | res_line | vm_to_pu | float64
78 | res_line | va_to_degree | float64
79 | res_line | loading_percent | float64
80 | res_trafo | p_hv_mw | float64
81 | res_trafo | q_hv_mvar | float64
82 | res_trafo | p_lv_mw | float64
83 | res_trafo | q_lv_mvar | float64
84 | res_trafo | pl_mw | float64
85 | res_trafo | ql_mvar | float64
86 | res_trafo | i_hv_ka | float64
87 | res_trafo | i_lv_ka | float64
88 | res_trafo | vm_hv_pu | float64
89 | res_trafo | va_hv_degree | float64
90 | res_trafo | vm_lv_pu | float64
91 | res_trafo | va_lv_degree | float64
92 | res_trafo | loading_percent | float64
93 | res_ext_grid | p_mw | float64
94 | res_ext_grid | q_mvar | float64
95 | res_load | p_mw | float64
96 | res_load | q_mvar | float64

## parameters
| version | format_version | converged | OPF_converged | name | f_hz | sn_mva
0 | 2.14.6 | 2.14.0 | TRUE | FALSE |  | 50 | 1