## bus
| name | vn_kv | type | zone | in_service
0 | bus_LV_2701-198_0_5_node_0 | 0.4 | n |  | TRUE
1 | bus_LV_2701-198_0_5_node_1 | 0.4 | n |  | TRUE
2 | bus_LV_2701-198_0_5_node_2 | 0.4 | n |  | TRUE
3 | bus_LV_2701-198_0_5_node_3 | 0.4 | n |  | TRUE
4 | bus_LV_2701-198_0_5_node_4 | 0.4 | n |  | TRUE
5 | bus_LV_2701-198_0_5_node_5 | 0.4 | n |  | TRUE
6 | bus_LV_2701-198_0_5_node_12 | 0.4 | n |  | TRUE
7 | bus_LV_2701-198_0_5_node_6 | 0.4 | n |  | TRUE
8 | bus_LV_2701-198_0_5_node_29 | 0.4 | n |  | TRUE
9 | bus_LV_2701-198_0_5_node_38 | 0.4 | n |  | TRUE
10 | bus_LV_2701-198_0_5_node_39 | 0.4 | n |  | TRUE
11 | bus_LV_2701-198_0_5_node_24 | 0.4 | n |  | TRUE
12 | bus_LV_2701-198_0_5_node_66 | 0.4 | n |  | TRUE
13 | bus_LV_2701-198_0_5_node_64 | 0.4 | n |  | TRUE
14 | bus_LV_2701-198_0_5_node_23 | 0.4 | n |  | TRUE
15 | bus_LV_2701-198_0_5_node_7 | 0.4 | n |  | TRUE
16 | bus_LV_2701-198_0_5_node_8 | 0.4 | n |  | TRUE
17 | bus_LV_2701-198_0_5_node_9 | 0.4 | n |  | TRUE
18 | bus_LV_2701-198_0_5_node_10 | 0.4 | n |  | TRUE
19 | bus_LV_2701-198_0_5_node_11 | 0.4 | n |  | TRUE
20 | bus_LV_2701-198_0_5_node_18 | 0.4 | n |  | TRUE
21 | bus_LV_2701-198_0_5_node_26 | 0.4 | n |  | TRUE
22 | bus_LV_2701-198_0_5_node_19 | 0.4 | n |  | TRUE
23 | bus_LV_2701-198_0_5_node_27 | 0.4 | n |  | TRUE
24 | bus_LV_2701-198_0_5_node_30 | 0.4 | n |  | TRUE
25 | bus_LV_2701-198_0_5_node_13 | 0.4 | n |  | TRUE
26 | bus_LV_2701-198_0_5_node_14 | 0.4 | n |  | TRUE
27 | bus_LV_2701-198_0_5_node_15 | 0.4 | n |  | TRUE
28 | bus_LV_2701-198_0_5_node_16 | 0.4 | n |  | TRUE
29 | bus_LV_2701-198_0_5_node_17 | 0.4 | n |  | TRUE
30 | bus_LV_2701-198_0_5_node_34 | 0.4 | n |  | TRUE
31 | bus_LV_2701-198_0_5_node_35 | 0.4 | n |  | TRUE
32 | bus_LV_2701-198_0_5_node_36 | 0.4 | n |  | TRUE
33 | bus_LV_2701-198_0_5_node_33 | 0.4 | n |  | TRUE
34 | bus_LV_2701-198_0_5_node_20 | 0.4 | n |  | TRUE
35 | bus_LV_2701-198_0_5_node_21 | 0.4 | n |  | TRUE
36 | bus_LV_2701-198_0_5_node_22 | 0.4 | n |  | TRUE
37 | bus_LV_2701-198_0_5_node_28 | 0.4 | n |  | TRUE
38 | bus_LV_2701-198_0_5_node_31 | 0.4 | n |  | TRUE
39 | bus_LV_2701-198_0_5_node_32 | 0.4 | n |  | TRUE
40 | bus_LV_2701-198_0_5_node_61 | 0.4 | n |  | TRUE
41 | bus_LV_2701-198_0_5_node_74 | 0.4 | n |  | TRUE
42 | bus_LV_2701-198_0_5_node_43 | 0.4 | n |  | TRUE
43 | bus_LV_2701-198_0_5_node_73 | 0.4 | n |  | TRUE
44 | bus_LV_2701-198_0_5_node_62 | 0.4 | n |  | TRUE
45 | bus_LV_2701-198_0_5_node_40 | 0.4 | n |  | TRUE
46 | bus_LV_2701-198_0_5_node_41 | 0.4 | n |  | TRUE
47 | bus_LV_2701-198_0_5_node_42 | 0.4 | n |  | TRUE
48 | bus_LV_2701-198_0_5_node_44 | 0.4 | n |  | TRUE
49 | bus_LV_2701-198_0_5_node_57 | 0.4 | n |  | TRUE
50 | bus_LV_2701-198_0_5_node_49 | 0.4 | n |  | TRUE
51 | bus_LV_2701-198_0_5_node_45 | 0.4 | n |  | TRUE
52 | bus_LV_2701-198_0_5_node_46 | 0.4 | n |  | TRUE
53 | bus_LV_2701-198_0_5_node_47 | 0.4 | n |  | TRUE
54 | bus_LV_2701-198_0_5_node_48 | 0.4 | n |  | TRUE
55 | bus_LV_2701-198_0_5_node_56 | 0.4 | n |  | TRUE
56 | bus_LV_2701-198_0_5_node_55 | 0.4 | n |  | TRUE
57 | bus_LV_2701-198_0_5_node_50 | 0.4 | n |  | TRUE
58 | bus_LV_2701-198_0_5_node_51 | 0.4 | n |  | TRUE
59 | bus_LV_2701-198_0_5_node_52 | 0.4 | n |  | TRUE
60 | bus_LV_2701-198_0_5_node_53 | 0.4 | n |  | TRUE
61 | bus_LV_2701-198_0_5_node_54 | 0.4 | n |  | TRUE
62 | bus_LV_2701-198_0_5_node_58 | 0.4 | n |  | TRUE
63 | bus_LV_2701-198_0_5_node_59 | 0.4 | n |  | TRUE
64 | bus_LV_2701-198_0_5_node_60 | 0.4 | n |  | TRUE
65 | bus_LV_2701-198_0_5_node_63 | 0.4 | n |  | TRUE
66 | bus_LV_2701-198_0_5_node_65 | 0.4 | n |  | TRUE
67 | bus_LV_2701-198_0_5_node_75 | 0.4 | n |  | TRUE
68 | bus_LV_2701-198_0_5_node_81 | 0.4 | n |  | TRUE
69 | bus_LV_2701-198_0_5_node_68 | 0.4 | n |  | TRUE
70 | bus_LV_2701-198_0_5_node_69 | 0.4 | n |  | TRUE
71 | bus_LV_2701-198_0_5_node_70 | 0.4 | n |  | TRUE
72 | bus_LV_2701-198_0_5_node_71 | 0.4 | n |  | TRUE
73 | bus_LV_2701-198_0_5_node_72 | 0.4 | n |  | TRUE
74 | bus_LV_2701-198_0_5_node_86 | 0.4 | n |  | TRUE
75 | bus_LV_2701-198_0_5_node_84 | 0.4 | n |  | TRUE
76 | bus_LV_2701-198_0_5_node_80 | 0.4 | n |  | TRUE
77 | bus_LV_2701-198_0_5_node_76 | 0.4 | n |  | TRUE
78 | bus_LV_2701-198_0_5_node_77 | 0.4 | n |  | TRUE
79 | bus_LV_2701-198_0_5_node_78 | 0.4 | n |  | TRUE
80 | bus_LV_2701-198_0_5_node_79 | 0.4 | n |  | TRUE
81 | bus_LV_2701-198_0_5_node_87 | 0.4 | n |  | TRUE
82 | bus_LV_2701-198_0_5_node_85 | 0.4 | n |  | TRUE
83 | bus_LV_2701-198_0_5_node_83 | 0.4 | n |  | TRUE
84 | bus_LV_2701-198_0_5_node_88 | 0.4 | n |  | TRUE
85 | bus_LV_2701-198_0_5_node_89 | 0.4 | n |  | TRUE
86 | bus_LV_2701-198_0_5_node_90 | 0.4 | n |  | TRUE
87 | bus_LV_2701-198_0_5_node_96 | 0.4 | n |  | TRUE
88 | bus_LV_2701-198_0_5_node_91 | 0.4 | n |  | TRUE
89 | bus_LV_2701-198_0_5_node_93 | 0.4 | n |  | TRUE
90 | bus_LV_2701-198_0_5_node_94 | 0.4 | n |  | TRUE
91 | bus_MV_556_0_node_48 | 20 | n |  | TRUE

## load
| name | bus | p_mw | q_mvar | const_z_percent | const_i_percent | sn_mva | scaling | in_service | type
0 | LV_2701-198_0_5_load_0 | 0 | 0.0033003 | 0.00082714 | 0 | 0 |  | 1 | TRUE | wye
1 | LV_2701-198_0_5_load_1 | 1 | 0.004962 | 0.0012436 | 0 | 0 |  | 1 | TRUE | wye
2 | LV_2701-198_0_5_load_2 | 2 | 0.0048784 | 0.0012227 | 0 | 0 |  | 1 | TRUE | wye
3 | LV_2701-198_0_5_load_3 | 3 | 0.00664 | 0.0016641 | 0 | 0 |  | 1 | TRUE | wye
4 | LV_2701-198_0_5_load_4 | 4 | 0.0059237 | 0.0014846 | 0 | 0 |  | 1 | TRUE | wye
5 | LV_2701-198_0_5_load_5 | 5 | 0.0052477 | 0.0013152 | 0 | 0 |  | 1 | TRUE | wye
6 | LV_2701-198_0_5_load_12 | 6 | 0.0061589 | 0.0015436 | 0 | 0 |  | 1 | TRUE | wye
7 | LV_2701-198_0_5_load_29 | 8 | 0.0056739 | 0.001422 | 0 | 0 |  | 1 | TRUE | wye
8 | LV_2701-198_0_5_load_38 | 9 | 0.0034944 | 0.00087579 | 0 | 0 |  | 1 | TRUE | wye
9 | LV_2701-198_0_5_load_39 | 10 | 0.0088358 | 0.0022145 | 0 | 0 |  | 1 | TRUE | wye
10 | LV_2701-198_0_5_load_24 | 11 | 0.002679 | 0.00067141 | 0 | 0 |  | 1 | TRUE | wye
11 | LV_2701-198_0_5_load_66 | 12 | 0.0024269 | 0.00060823 | 0 | 0 |  | 1 | TRUE | wye
12 | LV_2701-198_0_5_load_64 | 13 | 0.0068003 | 0.0017043 | 0 | 0 |  | 1 | TRUE | wye
13 | LV_2701-198_0_5_load_23 | 14 | 0.0037122 | 0.00093038 | 0 | 0 |  | 1 | TRUE | wye
14 | LV_2701-198_0_5_load_7 | 15 | 0.0039572 | 0.00099176 | 0 | 0 |  | 1 | TRUE | wye
15 | LV_2701-198_0_5_load_8 | 16 | 0.0064424 | 0.0016146 | 0 | 0 |  | 1 | TRUE | wye
16 | LV_2701-198_0_5_load_9 | 17 | 0.0037267 | 0.00093401 | 0 | 0 |  | 1 | TRUE | wye
17 | LV_2701-198_0_5_load_10 | 18 | 0.0044102 | 0.0011053 | 0 | 0 |  | 1 | TRUE | wye
18 | LV_2701-198_0_5_load_11 | 19 | 0.0068356 | 0.0017132 | 0 | 0 |  | 1 | TRUE | wye
19 | LV_2701-198_0_5_load_18 | 20 | 0.0078492 | 0.0019672 | 0 | 0 |  | 1 | TRUE | wye
20 | LV_2701-198_0_5_load_26 | 21 | 0.0036556 | 0.00091617 | 0 | 0 |  | 1 | TRUE | wye
21 | LV_2701-198_0_5_load_19 | 22 | 0.0063456 | 0.0015904 | 0 | 0 |  | 1 | TRUE | wye
22 | LV_2701-198_0_5_load_27 | 23 | 0.0036483 | 0.00091436 | 0 | 0 |  | 1 | TRUE | wye
23 | LV_2701-198_0_5_load_30 | 24 | 0.0048233 | 0.0012088 | 0 | 0 |  | 1 | TRUE | wye
24 | LV_2701-198_0_5_load_13 | 25 | 0.01093 | 0.0027393 | 0 | 0 |  | 1 | TRUE | wye
25 | LV_2701-198_0_5_load_14 | 26 | 0.0055334 | 0.0013868 | 0 | 0 |  | 1 | TRUE | wye
26 | LV_2701-198_0_5_load_15 | 27 | 0.0075855 | 0.0019011 | 0 | 0 |  | 1 | TRUE | wye
27 | LV_2701-198_0_5_load_16 | 28 | 0.0047992 | 0.0012028 | 0 | 0 |  | 1 | TRUE | wye
28 | LV_2701-198_0_5_load_17 | 29 | 0.0037034 | 0.00092816 | 0 | 0 |  | 1 | TRUE | wye
29 | LV_2701-198_0_5_load_35 | 31 | 0.0065102 | 0.0016316 | 0 | 0 |  | 1 | TRUE | wye
30 | LV_2701-198_0_5_load_36 | 32 | 0.0052237 | 0.0013092 | 0 | 0 |  | 1 | TRUE | wye
31 | LV_2701-198_0_5_load_33 | 33 | 0.01043 | 0.002614 | 0 | 0 |  | 1 | TRUE | wye
32 | LV_2701-198_0_5_load_20 | 34 | 0.005481 | 0.0013737 | 0 | 0 |  | 1 | TRUE | wye
33 | LV_2701-198_0_5_load_21 | 35 | 0.0055332 | 0.0013868 | 0 | 0 |  | 1 | TRUE | wye
34 | LV_2701-198_0_5_load_22 | 36 | 0.0040585 | 0.0010172 | 0 | 0 |  | 1 | TRUE | wye
35 | LV_2701-198_0_5_load_28 | 37 | 0.025049 | 0.0062778 | 0 | 0 |  | 1 | TRUE | wye
36 | LV_2701-198_0_5_load_31 | 38 | 0.0035769 | 0.00089646 | 0 | 0 |  | 1 | TRUE | wye
37 | LV_2701-198_0_5_load_32 | 39 | 0.006773 | 0.0016975 | 0 | 0 |  | 1 | TRUE | wye
38 | LV_2701-198_0_5_load_61 | 40 | 0.0064771 | 0.0016233 | 0 | 0 |  | 1 | TRUE | wye
39 | LV_2701-198_0_5_load_74 | 41 | 0.0066276 | 0.001661 | 0 | 0 |  | 1 | TRUE | wye
40 | LV_2701-198_0_5_load_43 | 42 | 0.0037875 | 0.00094923 | 0 | 0 |  | 1 | TRUE | wye
41 | LV_2701-198_0_5_load_73 | 43 | 0.0041678 | 0.0010445 | 0 | 0 |  | 1 | TRUE | wye
42 | LV_2701-198_0_5_load_62 | 44 | 0.002257 | 0.00056566 | 0 | 0 |  | 1 | TRUE | wye
43 | LV_2701-198_0_5_load_40 | 45 | 0.0093887 | 0.002353 | 0 | 0 |  | 1 | TRUE | wye
44 | LV_2701-198_0_5_load_41 | 46 | 0.0030389 | 0.00076162 | 0 | 0 |  | 1 | TRUE | wye
45 | LV_2701-198_0_5_load_42 | 47 | 0.0056912 | 0.0014264 | 0 | 0 |  | 1 | TRUE | wye
46 | LV_2701-198_0_5_load_44 | 48 | 0.0028431 | 0.00071255 | 0 | 0 |  | 1 | TRUE | wye
47 | LV_2701-198_0_5_load_57 | 49 | 0.01182 | 0.0029623 | 0 | 0 |  | 1 | TRUE | wye
48 | LV_2701-198_0_5_load_49 | 50 | 0.0049831 | 0.0012489 | 0 | 0 |  | 1 | TRUE | wye
49 | LV_2701-198_0_5_load_45 | 51 | 0.0039636 | 0.00099338 | 0 | 0 |  | 1 | TRUE | wye
50 | LV_2701-198_0_5_load_46 | 52 | 0.044626 | 0.011184 | 0 | 0 |  | 1 | TRUE | wye
51 | LV_2701-198_0_5_load_47 | 53 | 0.002889 | 0.00072404 | 0 | 0 |  | 1 | TRUE | wye
52 | LV_2701-198_0_5_load_48 | 54 | 0.0047074 | 0.0011798 | 0 | 0 |  | 1 | TRUE | wye
53 | LV_2701-198_0_5_load_56 | 55 | 0.0034601 | 0.00086717 | 0 | 0 |  | 1 | TRUE | wye
54 | LV_2701-198_0_5_load_55 | 56 | 0.0047059 | 0.0011794 | 0 | 0 |  | 1 | TRUE | wye
55 | LV_2701-198_0_5_load_50 | 57 | 0.0020089 | 0.00050348 | 0 | 0 |  | 1 | TRUE | wye
56 | LV_2701-198_0_5_load_51 | 58 | 0.0054966 | 0.0013776 | 0 | 0 |  | 1 | TRUE | wye
57 | LV_2701-198_0_5_load_52 | 59 | 0.0044979 | 0.0011273 | 0 | 0 |  | 1 | TRUE | wye
58 | LV_2701-198_0_5_load_53 | 60 | 0.004088 | 0.0010246 | 0 | 0 |  | 1 | TRUE | wye
59 | LV_2701-198_0_5_load_54 | 61 | 0.0032574 | 0.00081639 | 0 | 0 |  | 1 | TRUE | wye
60 | LV_2701-198_0_5_load_58 | 62 | 0.0056772 | 0.0014229 | 0 | 0 |  | 1 | TRUE | wye
61 | LV_2701-198_0_5_load_59 | 63 | 0.0044219 | 0.0011082 | 0 | 0 |  | 1 | TRUE | wye
62 | LV_2701-198_0_5_load_60 | 64 | 0.0035128 | 0.00088038 | 0 | 0 |  | 1 | TRUE | wye
63 | LV_2701-198_0_5_load_63 | 65 | 0.0032402 | 0.00081207 | 0 | 0 |  | 1 | TRUE | wye
64 | LV_2701-198_0_5_load_65 | 66 | 0.0035818 | 0.00089769 | 0 | 0 |  | 1 | TRUE | wye
65 | LV_2701-198_0_5_load_81 | 68 | 0.0050869 | 0.0012749 | 0 | 0 |  | 1 | TRUE | wye
66 | LV_2701-198_0_5_load_68 | 69 | 0.0039766 | 0.00099662 | 0 | 0 |  | 1 | TRUE | wye
67 | LV_2701-198_0_5_load_69 | 70 | 0.0043884 | 0.0010998 | 0 | 0 |  | 1 | TRUE | wye
68 | LV_2701-198_0_5_load_70 | 71 | 0.0038601 | 0.00096742 | 0 | 0 |  | 1 | TRUE | wye
69 | LV_2701-198_0_5_load_71 | 72 | 0.0069383 | 0.0017389 | 0 | 0 |  | 1 | TRUE | wye
70 | LV_2701-198_0_5_load_72 | 73 | 0.0041038 | 0.0010285 | 0 | 0 |  | 1 | TRUE | wye
71 | LV_2701-198_0_5_load_86 | 74 | 0.0038461 | 0.00096392 | 0 | 0 |  | 1 | TRUE | wye
72 | LV_2701-198_0_5_load_84 | 75 | 0.0060082 | 0.0015058 | 0 | 0 |  | 1 | TRUE | wye
73 | LV_2701-198_0_5_load_80 | 76 | 0.0040509 | 0.0010152 | 0 | 0 |  | 1 | TRUE | wye
74 | LV_2701-198_0_5_load_76 | 77 | 0.0067399 | 0.0016892 | 0 | 0 |  | 1 | TRUE | wye
75 | LV_2701-198_0_5_load_77 | 78 | 0.0035478 | 0.00088917 | 0 | 0 |  | 1 | TRUE | wye
76 | LV_2701-198_0_5_load_78 | 79 | 0.0030185 | 0.00075651 | 0 | 0 |  | 1 | TRUE | wye
77 | LV_2701-198_0_5_load_79 | 80 | 0.0041124 | 0.0010307 | 0 | 0 |  | 1 | TRUE | wye
78 | LV_2701-198_0_5_load_87 | 81 | 0.0034704 | 0.00086977 | 0 | 0 |  | 1 | TRUE | wye
79 | LV_2701-198_0_5_load_83 | 83 | 0.0059036 | 0.0014796 | 0 | 0 |  | 1 | TRUE | wye
80 | LV_2701-198_0_5_load_88 | 84 | 0.005302 | 0.0013288 | 0 | 0 |  | 1 | TRUE | wye
81 | LV_2701-198_0_5_load_89 | 85 | 0.0042716 | 0.0010706 | 0 | 0 |  | 1 | TRUE | wye
82 | LV_2701-198_0_5_load_90 | 86 | 0.0026703 | 0.00066924 | 0 | 0 |  | 1 | TRUE | wye
83 | LV_2701-198_0_5_load_96 | 87 | 0.0040857 | 0.001024 | 0 | 0 |  | 1 | TRUE | wye
84 | LV_2701-198_0_5_load_91 | 88 | 0.027675 | 0.0069359 | 0 | 0 |  | 1 | TRUE | wye
85 | LV_2701-198_0_5_load_93 | 89 | 0.0056847 | 0.0014247 | 0 | 0 |  | 1 | TRUE | wye
86 | LV_2701-198_0_5_load_94 | 90 | 0.0042274 | 0.0010595 | 0 | 0 |  | 1 | TRUE | wye

## ext_grid
| name | bus | vm_pu | va_degree | slack_weight | in_service
0 |  | 30 | 1 | 0 | 1 | TRUE

## line
| name | std_type | from_bus | to_bus | length_km | r_ohm_per_km | x_ohm_per_km | c_nf_per_km | g_us_per_km | max_i_ka | df | parallel | type | in_service
0 | LV_2701-198_0_5_line_0 |  | 0 | 1 | 0.0074473 | 0.125 | 0.08 | 261 | 0 | 0.364 | 1 | 1 | cs | TRUE
1 | LV_2701-198_0_5_line_1 |  | 0 | 2 | 0.0028244 | 0.125 | 0.08 | 261 | 0 | 0.364 | 1 | 1 | cs | TRUE
2 | LV_2701-198_0_5_line_2 |  | 1 | 3 | 0.0068057 | 0.125 | 0.08 | 261 | 0 | 0.364 | 1 | 1 | cs | TRUE
3 | LV_2701-198_0_5_line_3 |  | 2 | 4 | 0.0099801 | 0.125 | 0.08 | 261 | 0 | 0.364 | 1 | 1 | cs | TRUE
4 | LV_2701-198_0_5_line_4 |  | 3 | 5 | 0.0050595 | 0.125 | 0.08 | 261 | 0 | 0.364 | 1 | 1 | cs | TRUE
5 | LV_2701-198_0_5_line_5 |  | 4 | 6 | 0.011191 | 0.125 | 0.08 | 261 | 0 | 0.364 | 1 | 1 | cs | TRUE
6 | LV_2701-198_0_5_line_6 |  | 5 | 7 | 0.012804 | 0.125 | 0.08 | 261 | 0 | 0.364 | 1 | 1 | cs | TRUE
7 | LV_2701-198_0_5_line_7 |  | 6 | 8 | 0.009131 | 0.125 | 0.08 | 261 | 0 | 0.364 | 1 | 1 | cs | TRUE
8 | LV_2701-198_0_5_line_8 |  | 7 | 9 | 0.012382 | 0.125 | 0.08 | 261 | 0 | 0.364 | 1 | 1 | cs | TRUE
9 | LV_2701-198_0_5_line_9 |  | 7 | 10 | 0.028116 | 0.125 | 0.08 | 261 | 0 | 0.364 | 1 | 1 | cs | TRUE
10 | LV_2701-198_0_5_line_10 |  | 7 | 11 | 0.015402 | 0.125 | 0.08 | 261 | 0 | 0.364 | 1 | 1 | cs | TRUE
11 | LV_2701-198_0_5_line_11 |  | 8 | 24 | 0.0085874 | 0.125 | 0.08 | 261 | 0 | 0.364 | 1 | 1 | cs | TRUE
12 | LV_2701-198_0_5_line_12 |  | 9 | 12 | 0.015259 | 0.125 | 0.08 | 261 | 0 | 0.364 | 1 | 1 | cs | TRUE
13 | LV_2701-198_0_5_line_13 |  | 10 | 13 | 0.0081875 | 0.125 | 0.08 | 261 | 0 | 0.364 | 1 | 1 | cs | TRUE
14 | LV_2701-198_0_5_line_14 |  | 11 | 14 | 0.0025415 | 0.125 | 0.08 | 261 | 0 | 0.364 | 1 | 1 | cs | TRUE
15 | LV_2701-198_0_5_line_15 |  | 13 | 44 | 0.0083827 | 0.125 | 0.08 | 261 | 0 | 0.364 | 1 | 1 | cs | TRUE
16 | LV_2701-198_0_5_line_16 |  | 14 | 29 | 0.0092058 | 0.125 | 0.08 | 261 | 0 | 0.364 | 1 | 1 | cs | TRUE
17 | LV_2701-198_0_5_line_17 |  | 15 | 16 | 0.0044901 | 0.125 | 0.08 | 261 | 0 | 0.364 | 1 | 1 | cs | TRUE
18 | LV_2701-198_0_5_line_18 |  | 15 | 17 | 0.007613 | 0.125 | 0.08 | 261 | 0 | 0.364 | 1 | 1 | cs | TRUE
19 | LV_2701-198_0_5_line_19 |  | 16 | 18 | 0.0032384 | 0.125 | 0.08 | 261 | 0 | 0.364 | 1 | 1 | cs | TRUE
20 | LV_2701-198_0_5_line_20 |  | 17 | 19 | 0.0036028 | 0.125 | 0.08 | 261 | 0 | 0.364 | 1 | 1 | cs | TRUE
21 | LV_2701-198_0_5_line_21 |  | 18 | 20 | 0.0099037 | 0.125 | 0.08 | 261 | 0 | 0.364 | 1 | 1 | cs | TRUE
22 | LV_2701-198_0_5_line_22 |  | 19 | 21 | 0.0037461 | 0.125 | 0.08 | 261 | 0 | 0.364 | 1 | 1 | cs | TRUE
23 | LV_2701-198_0_5_line_23 |  | 20 | 22 | 0.0098807 | 0.125 | 0.08 | 261 | 0 | 0.364 | 1 | 1 | cs | TRUE
24 | LV_2701-198_0_5_line_24 |  | 21 | 23 | 0.0074515 | 0.125 | 0.08 | 261 | 0 | 0.364 | 1 | 1 | cs | TRUE
25 | LV_2701-198_0_5_line_25 |  | 22 | 34 | 0.009524 | 0.125 | 0.08 | 261 | 0 | 0.364 | 1 | 1 | cs | TRUE
26 | LV_2701-198_0_5_line_26 |  | 23 | 37 | 0.0042996 | 0.125 | 0.08 | 261 | 0 | 0.364 | 1 | 1 | cs | TRUE
27 | LV_2701-198_0_5_line_27 |  | 25 | 26 | 0.0027067 | 0.125 | 0.08 | 261 | 0 | 0.364 | 1 | 1 | cs | TRUE
28 | LV_2701-198_0_5_line_28 |  | 25 | 27 | 0.0085807 | 0.125 | 0.08 | 261 | 0 | 0.364 | 1 | 1 | cs | TRUE
29 | LV_2701-198_0_5_line_29 |  | 26 | 28 | 0.0035274 | 0.125 | 0.08 | 261 | 0 | 0.364 | 1 | 1 | cs | TRUE
30 | LV_2701-198_0_5_line_30 |  | 27 | 29 | 0.00093255 | 0.125 | 0.08 | 261 | 0 | 0.364 | 1 | 1 | cs | TRUE
31 | LV_2701-198_0_5_line_31 |  | 30 | 31 | 0.012265 | 0.125 | 0.08 | 261 | 0 | 0.364 | 1 | 2 | cs | TRUE
32 | LV_2701-198_0_5_line_32 |  | 30 | 32 | 0.02259 | 0.125 | 0.08 | 261 | 0 | 0.364 | 1 | 2 | cs | TRUE
33 | LV_2701-198_0_5_line_33 |  | 30 | 33 | 0.019498 | 0.125 | 0.08 | 261 | 0 | 0.364 | 1 | 1 | cs | TRUE
34 | LV_2701-198_0_5_line_34 |  | 31 | 40 | 0.004568 | 0.125 | 0.08 | 261 | 0 | 0.364 | 1 | 2 | cs | TRUE
35 | LV_2701-198_0_5_line_35 |  | 32 | 41 | 0.0049748 | 0.125 | 0.08 | 261 | 0 | 0.364 | 1 | 2 | cs | TRUE
36 | LV_2701-198_0_5_line_36 |  | 33 | 39 | 0.0025679 | 0.125 | 0.08 | 261 | 0 | 0.364 | 1 | 1 | cs | TRUE
37 | LV_2701-198_0_5_line_37 |  | 34 | 35 | 0.0101 | 0.125 | 0.08 | 261 | 0 | 0.364 | 1 | 1 | cs | TRUE
38 | LV_2701-198_0_5_line_38 |  | 35 | 36 | 0.010246 | 0.125 | 0.08 | 261 | 0 | 0.364 | 1 | 1 | cs | TRUE
39 | LV_2701-198_0_5_line_39 |  | 37 | 38 | 0.0030632 | 0.125 | 0.08 | 261 | 0 | 0.364 | 1 | 1 | cs | TRUE
40 | LV_2701-198_0_5_line_40 |  | 38 | 39 | 0.01122 | 0.125 | 0.08 | 261 | 0 | 0.364 | 1 | 1 | cs | TRUE
41 | LV_2701-198_0_5_line_41 |  | 40 | 42 | 0.011512 | 0.125 | 0.08 | 261 | 0 | 0.364 | 1 | 1 | cs | TRUE
42 | LV_2701-198_0_5_line_42 |  | 41 | 43 | 0.0037617 | 0.125 | 0.08 | 261 | 0 | 0.364 | 1 | 2 | cs | TRUE
43 | LV_2701-198_0_5_line_43 |  | 42 | 46 | 0.0035024 | 0.125 | 0.08 | 261 | 0 | 0.364 | 1 | 1 | cs | TRUE
44 | LV_2701-198_0_5_line_44 |  | 43 | 72 | 0.0049193 | 0.125 | 0.08 | 261 | 0 | 0.364 | 1 | 2 | cs | TRUE
45 | LV_2701-198_0_5_line_45 |  | 44 | 65 | 0.0053941 | 0.125 | 0.08 | 261 | 0 | 0.364 | 1 | 1 | cs | TRUE
46 | LV_2701-198_0_5_line_46 |  | 45 | 46 | 0.0095763 | 0.125 | 0.08 | 261 | 0 | 0.364 | 1 | 1 | cs | TRUE
47 | LV_2701-198_0_5_line_47 |  | 45 | 47 | 0.0013176 | 0.125 | 0.08 | 261 | 0 | 0.364 | 1 | 1 | cs | TRUE
48 | LV_2701-198_0_5_line_48 |  | 47 | 48 | 0.0065416 | 0.125 | 0.08 | 261 | 0 | 0.364 | 1 | 1 | cs | TRUE
49 | LV_2701-198_0_5_line_49 |  | 48 | 49 | 0.0012787 | 0.125 | 0.08 | 261 | 0 | 0.364 | 1 | 1 | cs | TRUE
50 | LV_2701-198_0_5_line_50 |  | 49 | 50 | 0.0031851 | 0.125 | 0.08 | 261 | 0 | 0.364 | 1 | 1 | cs | TRUE
51 | LV_2701-198_0_5_line_51 |  | 50 | 53 | 0.0070508 | 0.125 | 0.08 | 261 | 0 | 0.364 | 1 | 1 | cs | TRUE
52 | LV_2701-198_0_5_line_52 |  | 51 | 52 | 0.0029861 | 0.125 | 0.08 | 261 | 0 | 0.364 | 1 | 1 | cs | TRUE
53 | LV_2701-198_0_5_line_53 |  | 51 | 53 | 0.000381 | 0.125 | 0.08 | 261 | 0 | 0.364 | 1 | 1 | cs | TRUE
54 | LV_2701-198_0_5_line_54 |  | 52 | 54 | 0.00037108 | 0.125 | 0.08 | 261 | 0 | 0.364 | 1 | 1 | cs | TRUE
55 | LV_2701-198_0_5_line_55 |  | 54 | 55 | 0.0055473 | 0.125 | 0.08 | 261 | 0 | 0.364 | 1 | 1 | cs | TRUE
56 | LV_2701-198_0_5_line_56 |  | 55 | 56 | 0.0049767 | 0.125 | 0.08 | 261 | 0 | 0.364 | 1 | 1 | cs | TRUE
57 | LV_2701-198_0_5_line_57 |  | 56 | 61 | 0.0024556 | 0.125 | 0.08 | 261 | 0 | 0.364 | 1 | 1 | cs | TRUE
58 | LV_2701-198_0_5_line_58 |  | 57 | 58 | 0.00062347 | 0.125 | 0.08 | 261 | 0 | 0.364 | 1 | 1 | cs | TRUE
59 | LV_2701-198_0_5_line_59 |  | 57 | 59 | 0.0070562 | 0.125 | 0.08 | 261 | 0 | 0.364 | 1 | 1 | cs | TRUE
60 | LV_2701-198_0_5_line_60 |  | 58 | 60 | 0.0022473 | 0.125 | 0.08 | 261 | 0 | 0.364 | 1 | 1 | cs | TRUE
61 | LV_2701-198_0_5_line_61 |  | 59 | 61 | 0.0077829 | 0.125 | 0.08 | 261 | 0 | 0.364 | 1 | 1 | cs | TRUE
62 | LV_2701-198_0_5_line_62 |  | 60 | 62 | 0.0090204 | 0.125 | 0.08 | 261 | 0 | 0.364 | 1 | 1 | cs | TRUE
63 | LV_2701-198_0_5_line_63 |  | 62 | 63 | 0.00090457 | 0.125 | 0.08 | 261 | 0 | 0.364 | 1 | 1 | cs | TRUE
64 | LV_2701-198_0_5_line_64 |  | 63 | 64 | 0.0090617 | 0.125 | 0.08 | 261 | 0 | 0.364 | 1 | 1 | cs | TRUE
65 | LV_2701-198_0_5_line_65 |  | 65 | 66 | 0.0097426 | 0.125 | 0.08 | 261 | 0 | 0.364 | 1 | 1 | cs | TRUE
66 | LV_2701-198_0_5_line_66 |  | 66 | 67 | 0.024432 | 0.125 | 0.08 | 261 | 0 | 0.364 | 1 | 1 | cs | TRUE
67 | LV_2701-198_0_5_line_67 |  | 67 | 68 | 0.013377 | 0.125 | 0.08 | 261 | 0 | 0.364 | 1 | 1 | cs | TRUE
68 | LV_2701-198_0_5_line_68 |  | 68 | 76 | 0.002454 | 0.125 | 0.08 | 261 | 0 | 0.364 | 1 | 1 | cs | TRUE
69 | LV_2701-198_0_5_line_69 |  | 69 | 70 | 0.0038371 | 0.125 | 0.08 | 261 | 0 | 0.364 | 1 | 2 | cs | TRUE
70 | LV_2701-198_0_5_line_70 |  | 69 | 71 | 0.0047504 | 0.125 | 0.08 | 261 | 0 | 0.364 | 1 | 2 | cs | TRUE
71 | LV_2701-198_0_5_line_71 |  | 70 | 72 | 0.0044688 | 0.125 | 0.08 | 261 | 0 | 0.364 | 1 | 2 | cs | TRUE
72 | LV_2701-198_0_5_line_72 |  | 71 | 73 | 0.0040869 | 0.125 | 0.08 | 261 | 0 | 0.364 | 1 | 2 | cs | TRUE
73 | LV_2701-198_0_5_line_73 |  | 73 | 74 | 0.0030021 | 0.125 | 0.08 | 261 | 0 | 0.364 | 1 | 2 | cs | TRUE
74 | LV_2701-198_0_5_line_74 |  | 74 | 75 | 0.0079032 | 0.125 | 0.08 | 261 | 0 | 0.364 | 1 | 2 | cs | TRUE
75 | LV_2701-198_0_5_line_75 |  | 75 | 83 | 0.0022051 | 0.125 | 0.08 | 261 | 0 | 0.364 | 1 | 2 | cs | TRUE
76 | LV_2701-198_0_5_line_76 |  | 76 | 79 | 0.015463 | 0.125 | 0.08 | 261 | 0 | 0.364 | 1 | 1 | cs | TRUE
77 | LV_2701-198_0_5_line_77 |  | 77 | 78 | 0.0083842 | 0.125 | 0.08 | 261 | 0 | 0.364 | 1 | 1 | cs | TRUE
78 | LV_2701-198_0_5_line_78 |  | 77 | 79 | 0.00018894 | 0.125 | 0.08 | 261 | 0 | 0.364 | 1 | 1 | cs | TRUE
79 | LV_2701-198_0_5_line_79 |  | 78 | 80 | 0.0095073 | 0.125 | 0.08 | 261 | 0 | 0.364 | 1 | 2 | cs | TRUE
80 | LV_2701-198_0_5_line_80 |  | 80 | 81 | 0.023046 | 0.125 | 0.08 | 261 | 0 | 0.364 | 1 | 2 | cs | TRUE
81 | LV_2701-198_0_5_line_81 |  | 81 | 82 | 0.013293 | 0.125 | 0.08 | 261 | 0 | 0.364 | 1 | 2 | cs | TRUE
82 | LV_2701-198_0_5_line_82 |  | 82 | 84 | 0.010234 | 0.125 | 0.08 | 261 | 0 | 0.364 | 1 | 1 | cs | TRUE
83 | LV_2701-198_0_5_line_83 |  | 82 | 85 | 0.015773 | 0.125 | 0.08 | 261 | 0 | 0.364 | 1 | 1 | cs | TRUE
84 | LV_2701-198_0_5_line_84 |  | 82 | 83 | 0.016734 | 0.125 | 0.08 | 261 | 0 | 0.364 | 1 | 2 | cs | TRUE
85 | LV_2701-198_0_5_line_85 |  | 84 | 86 | 0.021863 | 0.125 | 0.08 | 261 | 0 | 0.364 | 1 | 1 | cs | TRUE
86 | LV_2701-198_0_5_line_86 |  | 85 | 87 | 0.010972 | 0.125 | 0.08 | 261 | 0 | 0.364 | 1 | 1 | cs | TRUE
87 | LV_2701-198_0_5_line_87 |  | 86 | 88 | 0.0044183 | 0.125 | 0.08 | 261 | 0 | 0.364 | 1 | 1 | cs | TRUE
88 | LV_2701-198_0_5_line_88 |  | 88 | 89 | 0.037779 | 0.125 | 0.08 | 261 | 0 | 0.364 | 1 | 1 | cs | TRUE
89 | LV_2701-198_0_5_line_89 |  | 89 | 90 | 0.010643 | 0.125 | 0.08 | 261 | 0 | 0.364 | 1 | 1 | cs | TRUE

## trafo
| name | std_type | hv_bus | lv_bus | sn_mva | vn_hv_kv | vn_lv_kv | vk_percent | vkr_percent | pfe_kw | i0_percent | shift_degree | tap_side | tap_neutral | tap_min | tap_max | tap_step_percent | tap_step_degree | tap_pos | tap_phase_shifter | parallel | df | in_service
0 | LV_2701-198_0_5_trafo_34 | 0.63 MVA 20/0.4 kV | 91 | 30 | 0.63 | 20 | 0.4 | 6 | 1.206 | 1.65 | 0.2619 | 150 | hv | 0 | -2 | 2 | 2.5 | 0 | 0 | FALSE | 1 | 1 | TRUE

## line_geodata
| x0 | y0 | x1 | y1 | x2 | y2
0 | 2610492.1432 | 1268021.5291 | 2610496.5233 | 1268015.5061
1 | 2610492.1432 | 1268021.5291 | 2610490.482 | 1268023.8134
2 | 2610500.5261 | 1268010.002 | 2610496.5233 | 1268015.5061
3 | 2610484.6123 | 1268031.8848 | 2610490.482 | 1268023.8134
4 | 2610500.5261 | 1268010.002 | 2610503.5018 | 1268005.9101
5 | 2610484.6123 | 1268031.8848 | 2610478.03 | 1268040.9359
6 | 2610511.0326 | 1267995.5546 | 2610503.5018 | 1268005.9101
7 | 2610478.03 | 1268040.9359 | 2610472.6597 | 1268048.3206
8 | 2610511.0326 | 1267995.5546 | 2610519.6918 | 1268004.4048
9 | 2610511.0326 | 1267995.5546 | 2610529.3259 | 1267974.2041
10 | 2610511.0326 | 1267995.5546 | 2610500.245 | 1267984.5617
11 | 2610467.609 | 1268055.2657 | 2610472.6597 | 1268048.3206
12 | 2610519.6918 | 1268004.4048 | 2610530.3633 | 1268015.3117
13 | 2610529.3259 | 1267974.2041 | 2610534.653 | 1267967.9867
14 | 2610498.4649 | 1267982.7478 | 2610500.245 | 1267984.5617
15 | 2610540.1072 | 1267961.621 | 2610534.653 | 1267967.9867
16 | 2610498.4649 | 1267982.7478 | 2610492.0171 | 1267976.1772
17 | 2610418.5525 | 1267990.2042 | 2610415.8885 | 1267993.8187
18 | 2610423.0692 | 1267984.0758 | 2610418.5525 | 1267990.2042
19 | 2610413.9672 | 1267996.4255 | 2610415.8885 | 1267993.8187
20 | 2610423.0692 | 1267984.0758 | 2610425.2067 | 1267981.1756
21 | 2610413.9672 | 1267996.4255 | 2610408.0914 | 1268004.3979
22 | 2610425.2067 | 1267981.1756 | 2610427.4293 | 1267978.1601
23 | 2610402.2292 | 1268012.3518 | 2610408.0914 | 1268004.3979
24 | 2610431.8502 | 1267972.1617 | 2610427.4293 | 1267978.1601
25 | 2610402.2292 | 1268012.3518 | 2610396.5787 | 1268020.0185
26 | 2610431.8502 | 1267972.1617 | 2610434.4011 | 1267968.7006
27 | 2610485.3539 | 1267969.3872 | 2610483.4581 | 1267967.4553
28 | 2610485.3539 | 1267969.3872 | 2610491.364 | 1267975.5116
29 | 2610480.9875 | 1267964.9376 | 2610483.4581 | 1267967.4553
30 | 2610492.0171 | 1267976.1772 | 2610491.364 | 1267975.5116
31 | 2610455.9665 | 1267939.4404 | 2610447.4338 | 1267930.6305
32 | 2610455.9665 | 1267939.4404 | 2610469.1226 | 1267921.0765
33 | 2610455.9665 | 1267939.4404 | 2610444.3986 | 1267955.1359
34 | 2610447.4338 | 1267930.6305 | 2610444.2558 | 1267927.3493
35 | 2610472.0198 | 1267917.0325 | 2610469.1226 | 1267921.0765
36 | 2610444.3986 | 1267955.1359 | 2610442.8751 | 1267957.203
37 | 2610396.5787 | 1268020.0185 | 2610390.5862 | 1268028.1492
38 | 2610384.5076 | 1268036.3967 | 2610390.5862 | 1268028.1492
39 | 2610436.2184 | 1267966.2348 | 2610434.4011 | 1267968.7006
40 | 2610436.2184 | 1267966.2348 | 2610442.8751 | 1267957.203
41 | 2610436.2465 | 1267919.0798 | 2610444.2558 | 1267927.3493
42 | 2610472.0198 | 1267917.0325 | 2610474.2106 | 1267913.9745
43 | 2610436.2465 | 1267919.0798 | 2610433.8098 | 1267916.564
44 | 2610477.0755 | 1267909.9755 | 2610474.2106 | 1267913.9745
45 | 2610540.1072 | 1267961.621 | 2610543.6168 | 1267957.5249
46 | 2610427.1475 | 1267909.6852 | 2610433.8098 | 1267916.564
47 | 2610427.1475 | 1267909.6852 | 2610426.2308 | 1267908.7387
48 | 2610421.6796 | 1267904.0398 | 2610426.2308 | 1267908.7387
49 | 2610421.6796 | 1267904.0398 | 2610420.79 | 1267903.1213
50 | 2610420.79 | 1267903.1213 | 2610418.5741 | 1267900.8334
51 | 2610413.6688 | 1267895.7687 | 2610418.5741 | 1267900.8334
52 | 2610413.4037 | 1267895.495 | 2610411.3262 | 1267893.35
53 | 2610413.6688 | 1267895.7687 | 2610413.4037 | 1267895.495
54 | 2610411.3262 | 1267893.35 | 2610411.0681 | 1267893.0835
55 | 2610407.2087 | 1267889.0988 | 2610411.0681 | 1267893.0835
56 | 2610407.2087 | 1267889.0988 | 2610403.7464 | 1267885.5239
57 | 2610402.0379 | 1267883.76 | 2610403.7464 | 1267885.5239
58 | 2610391.7141 | 1267873.1008 | 2610391.2803 | 1267872.653
59 | 2610391.7141 | 1267873.1008 | 2610392.051 | 1267873.4487 | 2610396.6232 | 1267878.1694
60 | 2610391.2803 | 1267872.653 | 2610389.7168 | 1267871.0387
61 | 2610402.0379 | 1267883.76 | 2610396.6232 | 1267878.1694
62 | 2610383.4411 | 1267864.5592 | 2610389.7168 | 1267871.0387
63 | 2610383.4411 | 1267864.5592 | 2610382.8118 | 1267863.9094
64 | 2610382.8118 | 1267863.9094 | 2610376.5074 | 1267857.4002
65 | 2610543.6168 | 1267957.5249 | 2610549.9557 | 1267950.1265
66 | 2610565.8521 | 1267931.5736 | 2610549.9557 | 1267950.1265
67 | 2610565.8521 | 1267931.5736 | 2610556.2676 | 1267922.2414
68 | 2610556.2676 | 1267922.2414 | 2610554.5094 | 1267920.5294
69 | 2610481.9127 | 1267903.2236 | 2610479.6781 | 1267906.3428
70 | 2610481.9127 | 1267903.2236 | 2610484.6792 | 1267899.3619
71 | 2610477.0755 | 1267909.9755 | 2610479.6781 | 1267906.3428
72 | 2610487.0594 | 1267896.0396 | 2610484.6792 | 1267899.3619
73 | 2610487.0594 | 1267896.0396 | 2610488.8078 | 1267893.5992
74 | 2610488.8078 | 1267893.5992 | 2610493.4105 | 1267887.1745
75 | 2610494.6947 | 1267885.382 | 2610493.4105 | 1267887.1745
76 | 2610554.5094 | 1267920.5294 | 2610543.4304 | 1267909.7421
77 | 2610543.295 | 1267909.6103 | 2610537.288 | 1267903.7613
78 | 2610543.295 | 1267909.6103 | 2610543.4304 | 1267909.7421
79 | 2610530.4762 | 1267897.1289 | 2610537.288 | 1267903.7613
80 | 2610530.4762 | 1267897.1289 | 2610513.9646 | 1267881.0518
81 | 2610504.4405 | 1267871.7784 | 2610513.9646 | 1267881.0518
82 | 2610504.4405 | 1267871.7784 | 2610497.4153 | 1267864.3368
83 | 2610504.4405 | 1267871.7784 | 2610514.3344 | 1267859.4945
84 | 2610504.4405 | 1267871.7784 | 2610494.6947 | 1267885.382
85 | 2610497.4153 | 1267864.3368 | 2610482.4068 | 1267848.4387
86 | 2610521.2169 | 1267850.9496 | 2610514.3344 | 1267859.4945
87 | 2610482.4068 | 1267848.4387 | 2610479.3738 | 1267845.226
88 | 2610453.44 | 1267817.755 | 2610479.3738 | 1267845.226
89 | 2610453.44 | 1267817.755 | 2610446.1339 | 1267810.0159

## bus_geodata
| x | y | coords
0 | 2610492.1432 | 1268021.5291
1 | 2610496.5233 | 1268015.5061
2 | 2610490.482 | 1268023.8134
3 | 2610500.5261 | 1268010.002
4 | 2610484.6123 | 1268031.8848
5 | 2610503.5018 | 1268005.9101
6 | 2610478.03 | 1268040.9359
7 | 2610511.0326 | 1267995.5546
8 | 2610472.6597 | 1268048.3206
9 | 2610519.6918 | 1268004.4048
10 | 2610529.3259 | 1267974.2041
11 | 2610500.245 | 1267984.5617
12 | 2610530.3633 | 1268015.3117
13 | 2610534.653 | 1267967.9867
14 | 2610498.4649 | 1267982.7477
15 | 2610418.5525 | 1267990.2042
16 | 2610415.8885 | 1267993.8187
17 | 2610423.0692 | 1267984.0758
18 | 2610413.9672 | 1267996.4255
19 | 2610425.2067 | 1267981.1756
20 | 2610408.0914 | 1268004.3979
21 | 2610427.4293 | 1267978.1601
22 | 2610402.2292 | 1268012.3518
23 | 2610431.8502 | 1267972.1617
24 | 2610467.609 | 1268055.2657
25 | 2610485.3539 | 1267969.3872
26 | 2610483.4581 | 1267967.4553
27 | 2610491.364 | 1267975.5116
28 | 2610480.9875 | 1267964.9376
29 | 2610492.0171 | 1267976.1772
30 | 2610455.9665 | 1267939.4404
31 | 2610447.4338 | 1267930.6305
32 | 2610469.1226 | 1267921.0765
33 | 2610444.3986 | 1267955.1359
34 | 2610396.5787 | 1268020.0185
35 | 2610390.5862 | 1268028.1492
36 | 2610384.5076 | 1268036.3967
37 | 2610434.4011 | 1267968.7006
38 | 2610436.2184 | 1267966.2348
39 | 2610442.8751 | 1267957.203
40 | 2610444.2558 | 1267927.3493
41 | 2610472.0198 | 1267917.0325
42 | 2610436.2465 | 1267919.0798
43 | 2610474.2106 | 1267913.9745
44 | 2610540.1072 | 1267961.621
45 | 2610427.1475 | 1267909.6852
46 | 2610433.8098 | 1267916.564
47 | 2610426.2308 | 1267908.7387
48 | 2610421.6796 | 1267904.0398
49 | 2610420.79 | 1267903.1213
50 | 2610418.5741 | 1267900.8334
51 | 2610413.4037 | 1267895.495
52 | 2610411.3262 | 1267893.35
53 | 2610413.6688 | 1267895.7687
54 | 2610411.0681 | 1267893.0835
55 | 2610407.2087 | 1267889.0988
56 | 2610403.7464 | 1267885.5239
57 | 2610391.7141 | 1267873.1008
58 | 2610391.2803 | 1267872.653
59 | 2610396.6232 | 1267878.1694
60 | 2610389.7168 | 1267871.0387
61 | 2610402.0379 | 1267883.76
62 | 2610383.4411 | 1267864.5592
63 | 2610382.8118 | 1267863.9094
64 | 2610376.5074 | 1267857.4002
65 | 2610543.6168 | 1267957.5249
66 | 2610549.9557 | 1267950.1265
67 | 2610565.8521 | 1267931.5736
68 | 2610556.2676 | 1267922.2414
69 | 2610481.9127 | 1267903.2236
70 | 2610479.6781 | 1267906.3428
71 | 2610484.6792 | 1267899.3619
72 | 2610477.0755 | 1267909.9755
73 | 2610487.0594 | 1267896.0396
74 | 2610488.8078 | 1267893.5992
75 | 2610493.4105 | 1267887.1745
76 | 2610554.5094 | 1267920.5294
77 | 2610543.295 | 1267909.6103
78 | 2610537.288 | 1267903.7613
79 | 2610543.4304 | 1267909.7421
80 | 2610530.4762 | 1267897.1289
81 | 2610513.9646 | 1267881.0518
82 | 2610504.4405 | 1267871.7784
83 | 2610494.6947 | 1267885.382
84 | 2610497.4153 | 1267864.3368
85 | 2610514.3344 | 1267859.4945
86 | 2610482.4068 | 1267848.4387
87 | 2610521.2169 | 1267850.9496
88 | 2610479.3738 | 1267845.226
89 | 2610453.44 | 1267817.755
90 | 2610446.1339 | 1267810.0159
91 | 2610511.0326 | 1267995.5546

## line_std_types
| c_nf_per_km | r_ohm_per_km | x_ohm_per_km | max_i_ka | type | q_mm2 | alpha | voltage_rating
NAYY 4x50 SE | 210 | 0.642 | 0.083 | 0.142 | cs | 50 | 0.00403 | LV
NAYY 4x120 SE | 264 | 0.225 | 0.08 | 0.242 | cs | 120 | 0.00403 | LV
NAYY 4x150 SE | 261 | 0.208 | 0.08 | 0.27 | cs | 150 | 0.00403 | LV
NA2XS2Y 1x95 RM/25 12/20 kV | 216 | 0.313 | 0.132 | 0.252 | cs | 95 | 0.00403 | MV
NA2XS2Y 1x185 RM/25 12/20 kV | 273 | 0.161 | 0.117 | 0.362 | cs | 185 | 0.00403 | MV
NA2XS2Y 1x240 RM/25 12/20 kV | 304 | 0.122 | 0.112 | 0.421 | cs | 240 | 0.00403 | MV
NA2XS2Y 1x95 RM/25 6/10 kV | 315 | 0.313 | 0.123 | 0.249 | cs | 95 | 0.00403 | MV
NA2XS2Y 1x185 RM/25 6/10 kV | 406 | 0.161 | 0.11 | 0.358 | cs | 185 | 0.00403 | MV
NA2XS2Y 1x240 RM/25 6/10 kV | 456 | 0.122 | 0.105 | 0.416 | cs | 240 | 0.00403 | MV
NA2XS2Y 1x150 RM/25 12/20 kV | 250 | 0.206 | 0.116 | 0.319 | cs | 150 | 0.00403 | MV
NA2XS2Y 1x120 RM/25 12/20 kV | 230 | 0.253 | 0.119 | 0.283 | cs | 120 | 0.00403 | MV
NA2XS2Y 1x70 RM/25 12/20 kV | 190 | 0.443 | 0.132 | 0.22 | cs | 70 | 0.00403 | MV
NA2XS2Y 1x150 RM/25 6/10 kV | 360 | 0.206 | 0.11 | 0.315 | cs | 150 | 0.00403 | MV
NA2XS2Y 1x120 RM/25 6/10 kV | 340 | 0.253 | 0.113 | 0.28 | cs | 120 | 0.00403 | MV
NA2XS2Y 1x70 RM/25 6/10 kV | 280 | 0.443 | 0.123 | 0.217 | cs | 70 | 0.00403 | MV
N2XS(FL)2Y 1x120 RM/35 64/110 kV | 112 | 0.153 | 0.166 | 0.366 | cs | 120 | 0.00393 | HV
N2XS(FL)2Y 1x185 RM/35 64/110 kV | 125 | 0.099 | 0.156 | 0.457 | cs | 185 | 0.00393 | HV
N2XS(FL)2Y 1x240 RM/35 64/110 kV | 135 | 0.075 | 0.149 | 0.526 | cs | 240 | 0.00393 | HV
N2XS(FL)2Y 1x300 RM/35 64/110 kV | 144 | 0.06 | 0.144 | 0.588 | cs | 300 | 0.00393 | HV
15-AL1/3-ST1A 0.4 | 11 | 1.8769 | 0.35 | 0.105 | ol | 16 | 0.00403 | LV
24-AL1/4-ST1A 0.4 | 11.25 | 1.2012 | 0.335 | 0.14 | ol | 24 | 0.00403 | LV
48-AL1/8-ST1A 0.4 | 12.2 | 0.5939 | 0.3 | 0.21 | ol | 48 | 0.00403 | LV
94-AL1/15-ST1A 0.4 | 13.2 | 0.306 | 0.29 | 0.35 | ol | 94 | 0.00403 | LV
34-AL1/6-ST1A 10.0 | 9.7 | 0.8342 | 0.36 | 0.17 | ol | 34 | 0.00403 | MV
48-AL1/8-ST1A 10.0 | 10.1 | 0.5939 | 0.35 | 0.21 | ol | 48 | 0.00403 | MV
70-AL1/11-ST1A 10.0 | 10.4 | 0.4132 | 0.339 | 0.29 | ol | 70 | 0.00403 | MV
94-AL1/15-ST1A 10.0 | 10.75 | 0.306 | 0.33 | 0.35 | ol | 94 | 0.00403 | MV
122-AL1/20-ST1A 10.0 | 11.1 | 0.2376 | 0.323 | 0.41 | ol | 122 | 0.00403 | MV
149-AL1/24-ST1A 10.0 | 11.25 | 0.194 | 0.315 | 0.47 | ol | 149 | 0.00403 | MV
34-AL1/6-ST1A 20.0 | 9.15 | 0.8342 | 0.382 | 0.17 | ol | 34 | 0.00403 | MV
48-AL1/8-ST1A 20.0 | 9.5 | 0.5939 | 0.372 | 0.21 | ol | 48 | 0.00403 | MV
70-AL1/11-ST1A 20.0 | 9.7 | 0.4132 | 0.36 | 0.29 | ol | 70 | 0.00403 | MV
94-AL1/15-ST1A 20.0 | 10 | 0.306 | 0.35 | 0.35 | ol | 94 | 0.00403 | MV
122-AL1/20-ST1A 20.0 | 10.3 | 0.2376 | 0.344 | 0.41 | ol | 122 | 0.00403 | MV
149-AL1/24-ST1A 20.0 | 10.5 | 0.194 | 0.337 | 0.47 | ol | 149 | 0.00403 | MV
184-AL1/30-ST1A 20.0 | 10.75 | 0.1571 | 0.33 | 0.535 | ol | 184 | 0.00403 | MV
243-AL1/39-ST1A 20.0 | 11 | 0.1188 | 0.32 | 0.645 | ol | 243 | 0.00403 | MV
48-AL1/8-ST1A 110.0 | 8 | 0.5939 | 0.46 | 0.21 | ol | 48 | 0.00403 | HV
70-AL1/11-ST1A 110.0 | 8.4 | 0.4132 | 0.45 | 0.29 | ol | 70 | 0.00403 | HV
94-AL1/15-ST1A 110.0 | 8.65 | 0.306 | 0.44 | 0.35 | ol | 94 | 0.00403 | HV
122-AL1/20-ST1A 110.0 | 8.5 | 0.2376 | 0.43 | 0.41 | ol | 122 | 0.00403 | HV
149-AL1/24-ST1A 110.0 | 8.75 | 0.194 | 0.41 | 0.47 | ol | 149 | 0.00403 | HV
184-AL1/30-ST1A 110.0 | 8.8 | 0.1571 | 0.4 | 0.535 | ol | 184 | 0.00403 | HV
243-AL1/39-ST1A 110.0 | 9 | 0.1188 | 0.39 | 0.645 | ol | 243 | 0.00403 | HV
305-AL1/39-ST1A 110.0 | 9.2 | 0.0949 | 0.38 | 0.74 | ol | 305 | 0.00403 | HV
490-AL1/64-ST1A 110.0 | 9.75 | 0.059 | 0.37 | 0.96 | ol | 490 | 0.00403 | HV
679-AL1/86-ST1A 110.0 | 9.95 | 0.042 | 0.36 | 1.15 | ol | 679 | 0.00403 | HV
490-AL1/64-ST1A 220.0 | 10 | 0.059 | 0.285 | 0.96 | ol | 490 | 0.00403 | HV
679-AL1/86-ST1A 220.0 | 11.7 | 0.042 | 0.275 | 1.15 | ol | 679 | 0.00403 | HV
490-AL1/64-ST1A 380.0 | 11 | 0.059 | 0.253 | 0.96 | ol | 490 | 0.00403 | HV
679-AL1/86-ST1A 380.0 | 14.6 | 0.042 | 0.25 | 1.15 | ol | 679 | 0.00403 | HV

## trafo_std_types
| i0_percent | pfe_kw | vkr_percent | sn_mva | vn_lv_kv | vn_hv_kv | vk_percent | shift_degree | vector_group | tap_side | tap_neutral | tap_min | tap_max | tap_step_degree | tap_step_percent | tap_phase_shifter
160 MVA 380/110 kV | 0.06 | 60 | 0.25 | 160 | 110 | 380 | 12.2 | 0 | Yy0 | hv | 0 | -9 | 9 | 0 | 1.5 | FALSE
100 MVA 220/110 kV | 0.06 | 55 | 0.26 | 100 | 110 | 220 | 12 | 0 | Yy0 | hv | 0 | -9 | 9 | 0 | 1.5 | FALSE
63 MVA 110/20 kV | 0.04 | 22 | 0.32 | 63 | 20 | 110 | 18 | 150 | YNd5 | hv | 0 | -9 | 9 | 0 | 1.5 | FALSE
40 MVA 110/20 kV | 0.05 | 18 | 0.34 | 40 | 20 | 110 | 16.2 | 150 | YNd5 | hv | 0 | -9 | 9 | 0 | 1.5 | FALSE
25 MVA 110/20 kV | 0.07 | 14 | 0.41 | 25 | 20 | 110 | 12 | 150 | YNd5 | hv | 0 | -9 | 9 | 0 | 1.5 | FALSE
63 MVA 110/10 kV | 0.04 | 22 | 0.32 | 63 | 10 | 110 | 18 | 150 | YNd5 | hv | 0 | -9 | 9 | 0 | 1.5 | FALSE
40 MVA 110/10 kV | 0.05 | 18 | 0.34 | 40 | 10 | 110 | 16.2 | 150 | YNd5 | hv | 0 | -9 | 9 | 0 | 1.5 | FALSE
25 MVA 110/10 kV | 0.07 | 14 | 0.41 | 25 | 10 | 110 | 12 | 150 | YNd5 | hv | 0 | -9 | 9 | 0 | 1.5 | FALSE
0.25 MVA 20/0.4 kV | 0.32 | 0.8 | 1.44 | 0.25 | 0.4 | 20 | 6 | 150 | Yzn5 | hv | 0 | -2 | 2 | 0 | 2.5 | FALSE
0.4 MVA 20/0.4 kV | 0.3375 | 1.35 | 1.425 | 0.4 | 0.4 | 20 | 6 | 150 | Dyn5 | hv | 0 | -2 | 2 | 0 | 2.5 | FALSE
0.63 MVA 20/0.4 kV | 0.2619 | 1.65 | 1.206 | 0.63 | 0.4 | 20 | 6 | 150 | Dyn5 | hv | 0 | -2 | 2 | 0 | 2.5 | FALSE
0.25 MVA 10/0.4 kV | 0.24 | 0.6 | 1.2 | 0.25 | 0.4 | 10 | 4 | 150 | Dyn5 | hv | 0 | -2 | 2 | 0 | 2.5 | FALSE
0.4 MVA 10/0.4 kV | 0.2375 | 0.95 | 1.325 | 0.4 | 0.4 | 10 | 4 | 150 | Dyn5 | hv | 0 | -2 | 2 | 0 | 2.5 | FALSE
0.63 MVA 10/0.4 kV | 0.1873 | 1.18 | 1.0794 | 0.63 | 0.4 | 10 | 4 | 150 | Dyn5 | hv | 0 | -2 | 2 | 0 | 2.5 | FALSE

## trafo3w_std_types
| sn_hv_mva | sn_mv_mva | sn_lv_mva | vn_hv_kv | vn_mv_kv | vn_lv_kv | vk_hv_percent | vk_mv_percent | vk_lv_percent | vkr_hv_percent | vkr_mv_percent | vkr_lv_percent | pfe_kw | i0_percent | shift_mv_degree | shift_lv_degree | vector_group | tap_side | tap_neutral | tap_min | tap_max | tap_step_percent
63/25/38 MVA 110/20/10 kV | 63 | 25 | 38 | 110 | 20 | 10 | 10.4 | 10.4 | 10.4 | 0.28 | 0.32 | 0.35 | 35 | 0.89 | 0 | 0 | YN0yn0yn0 | hv | 0 | -10 | 10 | 1.2
63/25/38 MVA 110/10/10 kV | 63 | 25 | 38 | 110 | 10 | 10 | 10.4 | 10.4 | 10.4 | 0.28 | 0.32 | 0.35 | 35 | 0.89 | 0 | 0 | YN0yn0yn0 | hv | 0 | -10 | 10 | 1.2

## fuse_std_types
| fuse_type | i_rated_a | t_avg | t_min | t_total | x_avg | x_min | x_total
HV 100A | HV 100A | 100 | 0 | [10.0, 3.64, 0.854, 0.281, 0.1, 0.0531, 0.022, 0.01] | [10.0, 4.267, 1.21, 0.403, 0.1, 0.058, 0.022, 0.01] | 0 | [300.0, 350.0, 450.0, 550.0, 700.0, 850.0, 1200.0, 1752.0] | [600.0, 700.0, 900.0, 1150.0, 1665.0, 2000.0, 3000.0, 4313.0]
HV 10A | HV 10A | 10 | 0 | [10.0, 1675.0, 0.344, 0.156, 0.1, 0.0417, 0.0171, 0.01] | [10.0, 1.3, 0.3, 0.155, 0.1, 0.0555, 0.023, 0.01] | 0 | [30.0, 32.0, 35.0, 37.0, 39.0, 50.0, 70.0, 88.0] | [60.0, 70.0, 80.0, 87.0, 94.0, 110.0, 150.0, 216.0]
HV 125A | HV 125A | 125 | 0 | [10.0, 1.82, 0.344, 0.1, 0.0467, 0.0269, 0.01] | [10.0, 2.478, 0.426, 0.1, 0.0427, 0.0211, 0.01] | 0 | [375.0, 500.0, 700.0, 925.0, 1200.0, 1500.0, 2341.0] | [750.0, 1000.0, 1500.0, 2200.0, 3000.0, 4000.0, 5765.0]
HV 160A | HV 160A | 160 | 0 | [10.0, 4.15, 1.03, 0.198, 0.1, 0.051, 0.0172, 0.01] | [10.0, 2.3, 0.734, 0.274, 0.1, 0.046, 0.0177, 0.01] | 0 | [480.0, 550.0, 700.0, 1000.0, 1260.0, 1600.0, 2500.0, 3227.0] | [960.0, 1300.0, 1700.0, 2200.0, 2996.0, 4000.0, 6000.0, 7946.0]
HV 16A | HV 16A | 16 | 0 | [10.0, 0.352, 0.164, 0.1, 0.0649, 0.0342, 0.01] | [10.0, 2.34, 0.722, 0.181, 0.1, 0.055, 0.0296, 0.01] | 0 | [48.0, 60.0, 65.0, 71.0, 80.0, 100.0, 162.0] | [96.0, 110.0, 125.0, 150.0, 168.0, 200.0, 250.0, 398.0]
HV 200A | HV 200A | 200 | 0 | [10.0, 4.267, 1.21, 0.403, 0.1, 0.058, 0.022, 0.01] | [10.0, 3.73, 1.654, 0.328, 0.1, 0.0531, 0.019, 0.01] | 0 | [600.0, 700.0, 900.0, 1150.0, 1665.0, 2000.0, 3000.0, 4313.0] | [1200.0, 1500.0, 1800.0, 2700.0, 3960.0, 5000.0, 7500.0, 10620.0]
HV 20A | HV 20A | 20 | 0 | [10.0, 1.3, 0.3, 0.155, 0.1, 0.0555, 0.023, 0.01] | [10.0, 1.3, 0.161, 0.1, 0.0611, 0.0399, 0.0141, 0.01] | 0 | [60.0, 70.0, 80.0, 87.0, 94.0, 110.0, 150.0, 216.0] | [120.0, 150.0, 200.0, 223.0, 260.0, 300.0, 450.0, 532.0]
HV 25A | HV 25A | 25 | 0 | [10.0, 2.512, 0.833, 0.299, 0.1, 0.0372, 0.0223, 0.01] | [10.0, 3.125, 0.597, 0.198, 0.1, 0.0378, 0.022, 0.01] | 0 | [75.0, 82.0, 90.0, 100.0, 124.0, 170.0, 200.0, 289.0] | [150.0, 170.0, 210.0, 250.0, 294.0, 400.0, 500.0, 711.0]
HV 31.5A | HV 31.5A | 31.5 | 0 | [10.0, 2.34, 0.722, 0.181, 0.1, 0.055, 0.0296, 0.01] | [10.0, 2.84, 0.368, 0.164, 0.1, 0.0621, 0.0378, 0.0195, 0.01] | 0 | [95.0, 110.0, 125.0, 150.0, 165.0, 200.0, 250.0, 390.0] | [189.0, 220.0, 300.0, 350.0, 393.0, 450.0, 530.0, 700.0, 960.0]
HV 40A | HV 40A | 40 | 0 | [10.0, 1.3, 0.161, 0.1, 0.0611, 0.0399, 0.0141, 0.01] | [10.0, 2.05, 0.369, 0.198, 0.1, 0.051, 0.0298, 0.01] | 0 | [120.0, 150.0, 200.0, 223.0, 260.0, 300.0, 450.0, 532.0] | [240.0, 300.0, 400.0, 450.0, 530.0, 650.0, 800.0, 1311.0]
HV 50A | HV 50A | 50 | 0 | [10.0, 3.215, 0.597, 0.198, 0.1, 0.0378, 0.022, 0.01] | [10.0, 3.64, 0.854, 0.281, 0.1, 0.0531, 0.022, 0.01] | 0 | [150.0, 170.0, 210.0, 250.0, 294.0, 400.0, 500.0, 711.0] | [300.0, 350.0, 450.0, 550.0, 700.0, 850.0, 1200.0, 1752.0]
HV 6.3A | HV 6.3A | 6.3 | 0 | [10.0, 1.39, 0.344, 0.168, 0.1, 0.056, 0.0263, 0.01] | [10.0, 1.711, 0.516, 0.198, 0.1, 0.0634, 0.0303, 0.01] | 0 | [19.0, 19.5, 20.4, 20.8, 22.0, 25.0, 32.0, 48.0] | [38.0, 40.0, 43.0, 48.0, 53.0, 60.0, 75.0, 118.0]
HV 63A | HV 63A | 63 | 0 | [10.0, 2.84, 0.368, 0.164, 0.1, 0.0621, 0.0378, 0.0195, 0.01] | [10.0, 1.82, 0.344, 0.1, 0.0467, 0.0269, 0.01] | 0 | [189.0, 220.0, 300.0, 350.0, 393.0, 450.0, 530.0, 700.0, 961.0] | [378.0, 500.0, 700.0, 934.0, 1200.0, 1500.0, 2366.0]
HV 80A | HV 80A | 80 | 0 | [10.0, 2.05, 0.369, 0.198, 0.1, 0.051, 0.0298, 0.01] | [10.0, 4.15, 1.03, 0.198, 0.1, 0.051, 0.0172, 0.01] | 0 | [240.0, 300.0, 400.0, 450.0, 530.0, 650.0, 800.0, 1311.0] | [480.0, 550.0, 700.0, 1000.0, 1260.0, 1600.0, 2500.0, 3227.0]
Siemens NH-1-100 | Siemens NH-1-100 | 100 | [5400.0, 2000.0, 400.0, 20.0, 1.0, 0.2, 0.012, 0.004] | 0 | 0 | [150.0, 190.0, 250.0, 430.0, 900.0, 1250.0, 2700.0, 3600.0] | 0 | 0
Siemens NH-1-125 | Siemens NH-1-125 | 125 | [4800.0, 120.0, 7.0, 0.1, 0.004] | 0 | 0 | [180.0, 400.0, 740.0, 2000.0, 4250.0] | 0 | 0
Siemens NH-1-16 | Siemens NH-1-16 | 16 | [4000.0, 400.0, 2.0, 0.1, 0.04, 0.01] | 0 | 0 | [26.0, 35.0, 75.0, 150.0, 200.0, 300.0] | 0 | 0
Siemens NH-1-160 | Siemens NH-1-160 | 160 | [4800.0, 120.0, 7.0, 0.1, 0.004] | 0 | 0 | [210.0, 500.0, 900.0, 2300.0, 5000.0] | 0 | 0
Siemens NH-1-25 | Siemens NH-1-25 | 25 | [4000.0, 1000.0, 10.0, 0.2, 0.02, 0.01] | 0 | 0 | [40.0, 50.0, 100.0, 210.0, 400.0, 500.0] | 0 | 0
Siemens NH-1-50 | Siemens NH-1-50 | 50 | [4000.0, 40.0, 4.0, 1.0, 0.02, 0.01] | 0 | 0 | [86.0, 200.0, 300.0, 400.0, 1000.0, 1280.0] | 0 | 0
Siemens NH-1-63 | Siemens NH-1-63 | 63 | [4000.0, 100.0, 10.0, 2.0, 0.04, 0.01] | 0 | 0 | [100.0, 200.0, 300.0, 400.0, 1000.0, 1500.0] | 0 | 0
Siemens NH-1-80 | Siemens NH-1-80 | 80 | [4800.0, 120.0, 7.0, 0.1, 0.01] | 0 | 0 | [150.58, 250.0, 450.0, 1150.0, 2470.0] | 0 | 0
Siemens NH-2-1000 | Siemens NH-2-1000 | 1000 | [4800.0, 120.0, 7.0, 0.1, 0.004] | 0 | 0 | [1900.0, 3500.0, 8400.0, 24000.0, 52000.0] | 0 | 0
Siemens NH-2-200 | Siemens NH-2-200 | 200 | [4800.0, 120.0, 7.0, 0.1, 0.004] | 0 | 0 | [280.0, 650.0, 1200.0, 3000.0, 7000.0] | 0 | 0
Siemens NH-2-224 | Siemens NH-2-224 | 224 | [4800.0, 120.0, 7.0, 0.2, 0.04, 0.004] | 0 | 0 | [400.0, 750.0, 1453.0, 3025.0, 4315.0, 7600.0] | 0 | 0
Siemens NH-2-250 | Siemens NH-2-250 | 250 | [4800.0, 120.0, 7.0, 0.1, 0.004] | 0 | 0 | [450.0, 800.0, 1650.0, 4000.0, 8500.0] | 0 | 0
Siemens NH-2-315 | Siemens NH-2-315 | 315 | [4800.0, 120.0, 7.0, 0.1, 0.004] | 0 | 0 | [550.0, 920.0, 1900.0, 5000.0, 11000.0] | 0 | 0
Siemens NH-2-355 | Siemens NH-2-355 | 355 | [4800.0, 120.0, 6.0, 0.1, 0.004] | 0 | 0 | [650.0, 1116.27, 2350.0, 5840.0, 12790.0] | 0 | 0
Siemens NH-2-400 | Siemens NH-2-400 | 400 | [4800.0, 120.0, 7.0, 0.1, 0.004] | 0 | 0 | [720.0, 1350.0, 2800.0, 6500.0, 15000.0] | 0 | 0
Siemens NH-2-425 | Siemens NH-2-425 | 425 | [4800.0, 120.0, 7.0, 0.1, 0.004] | 0 | 0 | [850.0, 1500.0, 3050.0, 7500.0, 16500.0] | 0 | 0
Siemens NH-2-630 | Siemens NH-2-630 | 630 | [4800.0, 120.0, 7.0, 0.1, 0.004] | 0 | 0 | [1200.0, 2000.0, 4800.0, 12000.0, 26000.0] | 0 | 0

## res_bus
| vm_pu | va_degree | p_mw | q_mvar
0 | 0.97394 | -0.50242 | 0.0033003 | 0.00082714
1 | 0.97416 | -0.49821 | 0.004962 | 0.0012436
2 | 0.97387 | -0.50384 | 0.0048784 | 0.0012227
3 | 0.97438 | -0.49375 | 0.00664 | 0.0016641
4 | 0.97366 | -0.50799 | 0.0059237 | 0.0014846
5 | 0.97458 | -0.48981 | 0.0052477 | 0.0013152
6 | 0.97349 | -0.51142 | 0.0061589 | 0.0015436
7 | 0.97515 | -0.47863 | 0 | 0
8 | 0.9734 | -0.51318 | 0.0056739 | 0.001422
9 | 0.97508 | -0.47998 | 0.0034944 | 0.00087579
10 | 0.97757 | -0.43109 | 0.0088358 | 0.0022145
11 | 0.97459 | -0.48963 | 0.002679 | 0.00067141
12 | 0.97505 | -0.48066 | 0.0024269 | 0.00060823
13 | 0.97834 | -0.41598 | 0.0068003 | 0.0017043
14 | 0.97451 | -0.49132 | 0.0037122 | 0.00093038
15 | 0.9954 | -0.088378 | 0.0039572 | 0.00099176
16 | 0.99524 | -0.091547 | 0.0064424 | 0.0016146
17 | 0.99571 | -0.082476 | 0.0037267 | 0.00093401
18 | 0.99514 | -0.093466 | 0.0044102 | 0.0011053
19 | 0.99587 | -0.079449 | 0.0068356 | 0.0017132
20 | 0.99488 | -0.09857 | 0.0078492 | 0.0019672
21 | 0.99605 | -0.075852 | 0.0036556 | 0.00091617
22 | 0.99468 | -0.1023 | 0.0063456 | 0.0015904
23 | 0.99645 | -0.068224 | 0.0036483 | 0.00091436
24 | 0.97336 | -0.51394 | 0.0048233 | 0.0012088
25 | 0.97403 | -0.50067 | 0.01093 | 0.0027393
26 | 0.97401 | -0.50119 | 0.0055334 | 0.0013868
27 | 0.9742 | -0.49732 | 0.0075855 | 0.0019011
28 | 0.97399 | -0.5015 | 0.0047992 | 0.0012028
29 | 0.97423 | -0.49683 | 0.0037034 | 0.00092816
30 | 1 | 0 | -0.52248 | -0.13248
31 | 0.99915 | -0.016245 | 0.0065102 | 0.0016316
32 | 0.99733 | -0.050571 | 0.0052237 | 0.0013092
33 | 0.99809 | -0.036696 | 0.01043 | 0.002614
34 | 0.99455 | -0.10483 | 0.005481 | 0.0013737
35 | 0.99446 | -0.10653 | 0.0055332 | 0.0013868
36 | 0.99443 | -0.10727 | 0.0040585 | 0.0010172
37 | 0.99669 | -0.06355 | 0.025049 | 0.0062778
38 | 0.99693 | -0.058875 | 0.0035769 | 0.00089646
39 | 0.99786 | -0.041071 | 0.006773 | 0.0016975
40 | 0.99885 | -0.022042 | 0.0064771 | 0.0016233
41 | 0.99675 | -0.061516 | 0.0066276 | 0.001661
42 | 0.99739 | -0.050012 | 0.0037875 | 0.00094923
43 | 0.99633 | -0.069582 | 0.0041678 | 0.0010445
44 | 0.97919 | -0.39949 | 0.002257 | 0.00056566
45 | 0.9958 | -0.080504 | 0.0093887 | 0.002353
46 | 0.99696 | -0.058304 | 0.0030389 | 0.00076162
47 | 0.99566 | -0.083345 | 0.0056912 | 0.0014264
48 | 0.99496 | -0.096806 | 0.0028431 | 0.00071255
49 | 0.99482 | -0.099376 | 0.01182 | 0.0029623
50 | 0.99453 | -0.10512 | 0.0049831 | 0.0012489
51 | 0.99387 | -0.11785 | 0.0039636 | 0.00099338
52 | 0.99362 | -0.12262 | 0.044626 | 0.011184
53 | 0.9939 | -0.11721 | 0.002889 | 0.00072404
54 | 0.99361 | -0.12292 | 0.0047074 | 0.0011798
55 | 0.9934 | -0.12695 | 0.0034601 | 0.00086717
56 | 0.99323 | -0.13026 | 0.0047059 | 0.0011794
57 | 0.99278 | -0.13892 | 0.0020089 | 0.00050348
58 | 0.99277 | -0.13917 | 0.0054966 | 0.0013776
59 | 0.99294 | -0.13577 | 0.0044979 | 0.0011273
60 | 0.99273 | -0.13988 | 0.004088 | 0.0010246
61 | 0.99315 | -0.13169 | 0.0032574 | 0.00081639
62 | 0.99262 | -0.14205 | 0.0056772 | 0.0014229
63 | 0.99261 | -0.14218 | 0.0044219 | 0.0011082
64 | 0.99258 | -0.14274 | 0.0035128 | 0.00088038
65 | 0.97974 | -0.38867 | 0.0032402 | 0.00081207
66 | 0.98077 | -0.3686 | 0.0035818 | 0.00089769
67 | 0.98343 | -0.31685 | 0 | 0
68 | 0.98489 | -0.28864 | 0.0050869 | 0.0012749
69 | 0.9949 | -0.096853 | 0.0039766 | 0.00099662
70 | 0.9953 | -0.089125 | 0.0043884 | 0.0010998
71 | 0.9944 | -0.10626 | 0.0038601 | 0.00096742
72 | 0.99578 | -0.07996 | 0.0069383 | 0.0017389
73 | 0.99398 | -0.11423 | 0.0041038 | 0.0010285
74 | 0.99368 | -0.11997 | 0.0038461 | 0.00096392
75 | 0.99291 | -0.13484 | 0.0060082 | 0.0015058
76 | 0.98517 | -0.28325 | 0.0040509 | 0.0010152
77 | 0.98701 | -0.2478 | 0.0067399 | 0.0016892
78 | 0.98807 | -0.22741 | 0.0035478 | 0.00088917
79 | 0.98699 | -0.24824 | 0.0030185 | 0.00075651
80 | 0.98869 | -0.21556 | 0.0041124 | 0.0010307
81 | 0.99023 | -0.18607 | 0.0034704 | 0.00086977
82 | 0.99114 | -0.1687 | 0 | 0
83 | 0.99269 | -0.13888 | 0.0059036 | 0.0014796
84 | 0.99071 | -0.17697 | 0.005302 | 0.0013288
85 | 0.99102 | -0.17104 | 0.0042716 | 0.0010706
86 | 0.9899 | -0.19262 | 0.0026703 | 0.00066924
87 | 0.99097 | -0.17183 | 0.0040857 | 0.001024
88 | 0.98975 | -0.19557 | 0.027675 | 0.0069359
89 | 0.98941 | -0.20224 | 0.0056847 | 0.0014247
90 | 0.98937 | -0.20304 | 0.0042274 | 0.0010595
91 | 0.99998 | 149.9956 | 0 | 0

## res_line
| p_from_mw | q_from_mvar | p_to_mw | q_to_mvar | pl_mw | ql_mvar | i_from_ka | i_to_ka | i_ka | vm_from_pu | va_from_degree | vm_to_pu | va_to_degree | loading_percent
0 | -0.030769 | -0.0077148 | 0.030775 | 0.0077186 | 6.1719e-06 | 3.8573e-06 | 0.047011 | 0.047011 | 0.047011 | 0.97394 | -0.50242 | 0.97416 | -0.49821 | 12.915
1 | 0.027468 | 0.0068876 | -0.027467 | -0.0068865 | 1.8655e-06 | 1.1588e-06 | 0.041968 | 0.041968 | 0.041968 | 0.97394 | -0.50242 | 0.97387 | -0.50384 | 11.5297
2 | -0.035737 | -0.0089623 | 0.035745 | 0.008967 | 7.6056e-06 | 4.7828e-06 | 0.05459 | 0.05459 | 0.05459 | 0.97416 | -0.49821 | 0.97438 | -0.49375 | 14.9973
3 | 0.022588 | 0.0056638 | -0.022584 | -0.0056611 | 4.4582e-06 | 2.7291e-06 | 0.034514 | 0.034514 | 0.034514 | 0.97387 | -0.50384 | 0.97366 | -0.50799 | 9.4819
4 | -0.042385 | -0.010631 | 0.042392 | 0.010636 | 7.9497e-06 | 5.0248e-06 | 0.06473 | 0.06473 | 0.06473 | 0.97438 | -0.49375 | 0.97458 | -0.48981 | 17.783
5 | 0.01666 | 0.0041765 | -0.016657 | -0.0041749 | 2.7207e-06 | 1.6021e-06 | 0.025461 | 0.025461 | 0.025461 | 0.97366 | -0.50799 | 0.97349 | -0.51142 | 6.9949
6 | -0.04764 | -0.011951 | 0.047666 | 0.011967 | 2.5407e-05 | 1.6101e-05 | 0.072742 | 0.072742 | 0.072742 | 0.97458 | -0.48981 | 0.97515 | -0.47863 | 19.9842
7 | 0.010498 | 0.0026313 | -0.010497 | -0.0026309 | 8.8175e-07 | 4.5081e-07 | 0.016047 | 0.016047 | 0.016047 | 0.97349 | -0.51142 | 0.9734 | -0.51318 | 4.4086
8 | 0.0059218 | 0.001484 | -0.0059214 | -0.0014839 | 3.7913e-07 | 8.8186e-08 | 0.0090362 | 0.0090362 | 0.0090362 | 0.97515 | -0.47863 | 0.97508 | -0.47998 | 2.4825
9 | -0.092567 | -0.023234 | 0.092777 | 0.023368 | 0.0002104 | 0.0001343 | 0.14126 | 0.14126 | 0.14126 | 0.97515 | -0.47863 | 0.97757 | -0.43109 | 38.8085
10 | 0.038979 | 0.0097827 | -0.038959 | -0.0097698 | 2.0437e-05 | 1.2887e-05 | 0.059485 | 0.059485 | 0.059485 | 0.97515 | -0.47863 | 0.97459 | -0.48963 | 16.3419
11 | 0.0048235 | 0.0012088 | -0.0048233 | -0.0012088 | 1.7509e-07 | 5.3133e-09 | 0.0073736 | 0.0073736 | 0.0073736 | 0.9734 | -0.51318 | 0.97336 | -0.51394 | 2.0257
12 | 0.002427 | 0.00060809 | -0.0024269 | -0.00060823 | 7.8489e-08 | -1.401e-07 | 0.0037036 | 0.0037036 | 0.0037036 | 0.97508 | -0.47998 | 0.97505 | -0.48066 | 1.0175
13 | -0.10161 | -0.025583 | 0.10169 | 0.02563 | 7.3491e-05 | 4.6931e-05 | 0.15471 | 0.15471 | 0.15471 | 0.97757 | -0.43109 | 0.97834 | -0.41598 | 42.5034
14 | 0.03628 | 0.0090984 | -0.036277 | -0.0090966 | 2.9245e-06 | 1.84e-06 | 0.055394 | 0.055394 | 0.055394 | 0.97459 | -0.48963 | 0.97451 | -0.49132 | 15.2182
15 | -0.10849 | -0.027334 | 0.10857 | 0.027389 | 8.5639e-05 | 5.4704e-05 | 0.16506 | 0.16506 | 0.16506 | 0.97834 | -0.41598 | 0.97919 | -0.39949 | 45.3449
16 | 0.032565 | 0.0081662 | -0.032556 | -0.0081608 | 8.5361e-06 | 5.3484e-06 | 0.049726 | 0.049726 | 0.049726 | 0.97451 | -0.49132 | 0.97423 | -0.49683 | 13.661
17 | 0.040143 | 0.010069 | -0.040137 | -0.010065 | 6.0641e-06 | 3.8227e-06 | 0.060012 | 0.060012 | 0.060012 | 0.9954 | -0.088378 | 0.99524 | -0.091547 | 16.4868
18 | -0.0441 | -0.011061 | 0.044112 | 0.011069 | 1.2409e-05 | 7.8425e-06 | 0.065928 | 0.065927 | 0.065928 | 0.9954 | -0.088378 | 0.99571 | -0.082476 | 18.112
19 | 0.033694 | 0.0084505 | -0.033691 | -0.0084485 | 3.0823e-06 | 1.9306e-06 | 0.05038 | 0.05038 | 0.05038 | 0.99524 | -0.091547 | 0.99514 | -0.093466 | 13.8406
20 | -0.047839 | -0.012003 | 0.047846 | 0.012007 | 6.9062e-06 | 4.3731e-06 | 0.071497 | 0.071497 | 0.071497 | 0.99571 | -0.082476 | 0.99587 | -0.079449 | 19.642
21 | 0.029281 | 0.0073432 | -0.029274 | -0.0073388 | 7.1201e-06 | 4.4282e-06 | 0.043785 | 0.043785 | 0.043785 | 0.99514 | -0.093466 | 0.99488 | -0.09857 | 12.0289
22 | -0.054682 | -0.01372 | 0.054691 | 0.013726 | 9.3792e-06 | 5.9539e-06 | 0.08171 | 0.08171 | 0.08171 | 0.99587 | -0.079449 | 0.99605 | -0.075852 | 22.4479
23 | 0.021425 | 0.0053716 | -0.021421 | -0.0053693 | 3.805e-06 | 2.3069e-06 | 0.032045 | 0.032046 | 0.032046 | 0.99488 | -0.09857 | 0.99468 | -0.1023 | 8.8037
24 | -0.058347 | -0.014642 | 0.058368 | 0.014656 | 2.1234e-05 | 1.3492e-05 | 0.087172 | 0.087172 | 0.087172 | 0.99605 | -0.075852 | 0.99645 | -0.068224 | 23.9482
25 | 0.015075 | 0.0037789 | -0.015074 | -0.0037779 | 1.8166e-06 | 1.039e-06 | 0.022553 | 0.022553 | 0.022553 | 0.99468 | -0.1023 | 0.99455 | -0.10483 | 6.1958
26 | -0.062016 | -0.01557 | 0.06203 | 0.015579 | 1.3831e-05 | 8.796e-06 | 0.09262 | 0.09262 | 0.09262 | 0.99645 | -0.068224 | 0.99669 | -0.06355 | 25.445
27 | 0.010333 | 0.0025897 | -0.010333 | -0.0025896 | 2.5292e-07 | 1.2818e-07 | 0.015786 | 0.015786 | 0.015786 | 0.97403 | -0.50067 | 0.97401 | -0.50119 | 4.3367
28 | -0.021263 | -0.0053291 | 0.021266 | 0.0053311 | 3.3953e-06 | 2.0662e-06 | 0.032483 | 0.032483 | 0.032483 | 0.97403 | -0.50067 | 0.9742 | -0.49732 | 8.924
29 | 0.0047993 | 0.0012028 | -0.0047992 | -0.0012028 | 7.1111e-08 | 1.6091e-09 | 0.007332 | 0.007332 | 0.007332 | 0.97401 | -0.50119 | 0.97399 | -0.5015 | 2.0143
30 | -0.028852 | -0.0072323 | 0.028853 | 0.0072327 | 6.7917e-07 | 4.2306e-07 | 0.04407 | 0.04407 | 0.04407 | 0.9742 | -0.49732 | 0.97423 | -0.49683 | 12.107
31 | 0.15263 | 0.038557 | -0.15252 | -0.038481 | 0.00011874 | 7.567e-05 | 0.22723 | 0.22723 | 0.22723 | 1 | 0 | 0.99915 | -0.016245 | 31.2129
32 | 0.26003 | 0.066664 | -0.2594 | -0.066258 | 0.00063588 | 0.00040637 | 0.38746 | 0.38746 | 0.38746 | 1 | 0 | 0.99733 | -0.050571 | 53.2228
33 | 0.10816 | 0.02726 | -0.10798 | -0.027139 | 0.00018954 | 0.00012105 | 0.161 | 0.161 | 0.161 | 1 | 0 | 0.99809 | -0.036696 | 44.232
34 | 0.14601 | 0.036849 | -0.14597 | -0.036824 | 4.0531e-05 | 2.582e-05 | 0.21753 | 0.21753 | 0.21753 | 0.99915 | -0.016245 | 0.99885 | -0.022042 | 29.8811
35 | 0.25417 | 0.064948 | -0.25404 | -0.064863 | 0.00013446 | 8.5922e-05 | 0.37967 | 0.37967 | 0.37967 | 0.99733 | -0.050571 | 0.99675 | -0.061516 | 52.1523
36 | 0.097545 | 0.024525 | -0.097525 | -0.024512 | 2.0373e-05 | 1.3005e-05 | 0.14545 | 0.14545 | 0.14545 | 0.99809 | -0.036696 | 0.99786 | -0.041071 | 39.9601
37 | 0.0095927 | 0.0024042 | -0.0095919 | -0.0024039 | 7.8021e-07 | 3.6828e-07 | 0.014352 | 0.014352 | 0.014352 | 0.99455 | -0.10483 | 0.99446 | -0.10653 | 3.9429
38 | 0.0040587 | 0.0010171 | -0.0040585 | -0.0010172 | 1.417e-07 | -4.2237e-08 | 0.006073 | 0.006073 | 0.006073 | 0.99446 | -0.10653 | 0.99443 | -0.10727 | 1.6684
39 | -0.087079 | -0.021857 | 0.087098 | 0.021869 | 1.9418e-05 | 1.2387e-05 | 0.13002 | 0.13002 | 0.13002 | 0.99669 | -0.06355 | 0.99693 | -0.058875 | 35.7187
40 | -0.090675 | -0.022765 | 0.090752 | 0.022815 | 7.7085e-05 | 4.9188e-05 | 0.13535 | 0.13535 | 0.13535 | 0.99693 | -0.058875 | 0.99786 | -0.041071 | 37.1854
41 | 0.13949 | 0.0352 | -0.1393 | -0.035081 | 0.00018657 | 0.00011925 | 0.20789 | 0.20789 | 0.20789 | 0.99885 | -0.022042 | 0.99739 | -0.050012 | 57.1113
42 | 0.24741 | 0.063201 | -0.24731 | -0.06314 | 9.6441e-05 | 6.1624e-05 | 0.36977 | 0.36977 | 0.36977 | 0.99675 | -0.061516 | 0.99633 | -0.069582 | 50.7932
43 | 0.13551 | 0.034132 | -0.13546 | -0.034098 | 5.3716e-05 | 3.4333e-05 | 0.20223 | 0.20223 | 0.20223 | 0.99739 | -0.050012 | 0.99696 | -0.058304 | 55.559
44 | 0.24315 | 0.062095 | -0.24302 | -0.062017 | 0.00012191 | 7.7894e-05 | 0.36355 | 0.36355 | 0.36355 | 0.99633 | -0.069582 | 0.99578 | -0.07996 | 49.9382
45 | -0.11083 | -0.027955 | 0.11089 | 0.027991 | 5.7421e-05 | 3.6682e-05 | 0.16849 | 0.16849 | 0.16849 | 0.97919 | -0.39949 | 0.97974 | -0.38867 | 46.2871
46 | -0.13228 | -0.033246 | 0.13242 | 0.033336 | 0.00014036 | 8.9704e-05 | 0.1977 | 0.1977 | 0.1977 | 0.9958 | -0.080504 | 0.99696 | -0.058304 | 54.3129
47 | 0.12289 | 0.030893 | -0.12288 | -0.030883 | 1.6668e-05 | 1.0651e-05 | 0.18367 | 0.18367 | 0.18367 | 0.9958 | -0.080504 | 0.99566 | -0.083345 | 50.4587
48 | 0.11718 | 0.029456 | -0.11711 | -0.029408 | 7.5267e-05 | 4.8086e-05 | 0.17516 | 0.17516 | 0.17516 | 0.99566 | -0.083345 | 0.99496 | -0.096806 | 48.122
49 | 0.11427 | 0.028696 | -0.11425 | -0.028687 | 1.4007e-05 | 8.9477e-06 | 0.17091 | 0.17091 | 0.17091 | 0.99496 | -0.096806 | 0.99482 | -0.099376 | 46.9538
50 | 0.10243 | 0.025724 | -0.1024 | -0.025706 | 2.8045e-05 | 1.7907e-05 | 0.15323 | 0.15323 | 0.15323 | 0.99482 | -0.099376 | 0.99453 | -0.10512 | 42.0968
51 | 0.097421 | 0.024457 | -0.097365 | -0.024422 | 5.6188e-05 | 3.5869e-05 | 0.14578 | 0.14578 | 0.14578 | 0.99453 | -0.10512 | 0.9939 | -0.11721 | 40.0485
52 | 0.09051 | 0.022702 | -0.090489 | -0.022689 | 2.0564e-05 | 1.3123e-05 | 0.13552 | 0.13552 | 0.13552 | 0.99387 | -0.11785 | 0.99362 | -0.12262 | 37.23
53 | -0.094473 | -0.023696 | 0.094476 | 0.023698 | 2.8587e-06 | 1.8246e-06 | 0.14145 | 0.14145 | 0.14145 | 0.99387 | -0.11785 | 0.9939 | -0.11721 | 38.8603
54 | 0.045863 | 0.011505 | -0.045862 | -0.011504 | 6.565e-07 | 4.1536e-07 | 0.068686 | 0.068686 | 0.068686 | 0.99362 | -0.12262 | 0.99361 | -0.12292 | 18.8699
55 | 0.041155 | 0.010325 | -0.041147 | -0.01032 | 7.903e-06 | 4.9861e-06 | 0.061637 | 0.061637 | 0.061637 | 0.99361 | -0.12292 | 0.9934 | -0.12695 | 16.9332
56 | 0.037687 | 0.0094525 | -0.037681 | -0.0094488 | 5.9478e-06 | 3.7422e-06 | 0.056454 | 0.056454 | 0.056454 | 0.9934 | -0.12695 | 0.99323 | -0.13026 | 15.5093
57 | 0.032975 | 0.0082694 | -0.032973 | -0.008268 | 2.2476e-06 | 1.4067e-06 | 0.049404 | 0.049404 | 0.049404 | 0.99323 | -0.13026 | 0.99315 | -0.13169 | 13.5725
58 | 0.023199 | 0.0058149 | -0.023199 | -0.0058147 | 2.8269e-07 | 1.7286e-07 | 0.034772 | 0.034772 | 0.034772 | 0.99278 | -0.13892 | 0.99277 | -0.13917 | 9.5527
59 | -0.025208 | -0.0063184 | 0.025212 | 0.0063207 | 3.7774e-06 | 2.3263e-06 | 0.037783 | 0.037783 | 0.037783 | 0.99278 | -0.13892 | 0.99294 | -0.13577 | 10.3799
60 | 0.017702 | 0.0044371 | -0.017702 | -0.0044368 | 5.933e-07 | 3.5066e-07 | 0.026533 | 0.026533 | 0.026533 | 0.99277 | -0.13917 | 0.99273 | -0.13988 | 7.2893
61 | -0.02971 | -0.007448 | 0.029715 | 0.0074516 | 5.7856e-06 | 3.6021e-06 | 0.044523 | 0.044523 | 0.044523 | 0.99294 | -0.13577 | 0.99315 | -0.13169 | 12.2317
62 | 0.013613 | 0.0034122 | -0.013612 | -0.0034114 | 1.4085e-06 | 7.8483e-07 | 0.020406 | 0.020406 | 0.020406 | 0.99273 | -0.13988 | 0.99262 | -0.14205 | 5.6059
63 | 0.0079348 | 0.0019886 | -0.0079348 | -0.0019886 | 4.7996e-08 | 1.9025e-08 | 0.011895 | 0.011895 | 0.011895 | 0.99262 | -0.14205 | 0.99261 | -0.14218 | 3.2679
64 | 0.0035129 | 0.00088033 | -0.0035128 | -0.00088038 | 9.4236e-08 | -5.6818e-08 | 0.0052661 | 0.0052661 | 0.0052661 | 0.99261 | -0.14218 | 0.99258 | -0.14274 | 1.4467
65 | -0.11413 | -0.028803 | 0.11424 | 0.028873 | 0.00010986 | 7.0187e-05 | 0.17341 | 0.17341 | 0.17341 | 0.97974 | -0.38867 | 0.98077 | -0.3686 | 47.6391
66 | -0.11782 | -0.029771 | 0.11811 | 0.029958 | 0.00029303 | 0.00018723 | 0.17884 | 0.17884 | 0.17884 | 0.98077 | -0.3686 | 0.98343 | -0.31685 | 49.132
67 | -0.11811 | -0.029958 | 0.11827 | 0.030061 | 0.00016045 | 0.00010252 | 0.17884 | 0.17884 | 0.17884 | 0.98343 | -0.31685 | 0.98489 | -0.28864 | 49.132
68 | -0.12336 | -0.031336 | 0.12339 | 0.031356 | 3.2017e-05 | 2.046e-05 | 0.18653 | 0.18653 | 0.18653 | 0.98489 | -0.28864 | 0.98517 | -0.28325 | 51.2433
69 | -0.23151 | -0.059057 | 0.23159 | 0.059112 | 8.6439e-05 | 5.5221e-05 | 0.34662 | 0.34662 | 0.34662 | 0.9949 | -0.096853 | 0.9953 | -0.089125 | 47.6128
70 | 0.22753 | 0.05806 | -0.22743 | -0.057994 | 0.00010337 | 6.6035e-05 | 0.34067 | 0.34067 | 0.34067 | 0.9949 | -0.096853 | 0.9944 | -0.10626 | 46.7959
71 | -0.23598 | -0.060212 | 0.23609 | 0.060279 | 0.00010452 | 6.6775e-05 | 0.35318 | 0.35318 | 0.35318 | 0.9953 | -0.089125 | 0.99578 | -0.07996 | 48.514
72 | 0.22357 | 0.057027 | -0.22348 | -0.056972 | 8.5945e-05 | 5.4899e-05 | 0.3349 | 0.3349 | 0.3349 | 0.9944 | -0.10626 | 0.99398 | -0.11423 | 46.0024
73 | 0.21938 | 0.055943 | -0.21932 | -0.055904 | 6.0837e-05 | 3.8858e-05 | 0.32875 | 0.32875 | 0.32875 | 0.99398 | -0.11423 | 0.99368 | -0.11997 | 45.1586
74 | 0.21547 | 0.05494 | -0.21532 | -0.054842 | 0.0001546 | 9.8736e-05 | 0.323 | 0.323 | 0.323 | 0.99368 | -0.11997 | 0.99291 | -0.13484 | 44.3675
75 | 0.20931 | 0.053336 | -0.20927 | -0.05331 | 4.0763e-05 | 2.6031e-05 | 0.31399 | 0.31399 | 0.31399 | 0.99291 | -0.13484 | 0.99269 | -0.13888 | 43.1306
76 | -0.12744 | -0.032371 | 0.12766 | 0.032509 | 0.0002152 | 0.00013753 | 0.19264 | 0.19264 | 0.19264 | 0.98517 | -0.28325 | 0.98699 | -0.24824 | 52.9242
77 | -0.13742 | -0.034956 | 0.13755 | 0.035043 | 0.00013518 | 8.6411e-05 | 0.20736 | 0.20736 | 0.20736 | 0.98701 | -0.2478 | 0.98807 | -0.22741 | 56.9659
78 | 0.13068 | 0.033267 | -0.13068 | -0.033266 | 2.7552e-06 | 1.7609e-06 | 0.19719 | 0.19719 | 0.19719 | 0.98701 | -0.2478 | 0.98699 | -0.24824 | 54.1744
79 | -0.1411 | -0.035932 | 0.14118 | 0.035983 | 8.0647e-05 | 5.1371e-05 | 0.2127 | 0.2127 | 0.2127 | 0.98807 | -0.22741 | 0.98869 | -0.21556 | 29.2169
80 | -0.14529 | -0.037014 | 0.1455 | 0.037146 | 0.00020703 | 0.00013191 | 0.21889 | 0.21889 | 0.21889 | 0.98869 | -0.21556 | 0.99023 | -0.18607 | 30.067
81 | -0.14897 | -0.038016 | 0.1491 | 0.038096 | 0.00012518 | 7.977e-05 | 0.2241 | 0.2241 | 0.2241 | 0.99023 | -0.18607 | 0.99114 | -0.1687 | 30.7833
82 | 0.045616 | 0.011453 | -0.045598 | -0.011442 | 1.8003e-05 | 1.139e-05 | 0.068491 | 0.068491 | 0.068491 | 0.99114 | -0.1687 | 0.99071 | -0.17697 | 18.8163
83 | 0.0083584 | 0.0020949 | -0.0083574 | -0.0020945 | 9.314e-07 | 3.9284e-07 | 0.012549 | 0.012549 | 0.012549 | 0.99114 | -0.1687 | 0.99102 | -0.17104 | 3.4474
84 | -0.20307 | -0.051644 | 0.20336 | 0.05183 | 0.00029216 | 0.00018655 | 0.30514 | 0.30514 | 0.30514 | 0.99114 | -0.1687 | 0.99269 | -0.13888 | 41.9151
85 | 0.040296 | 0.010113 | -0.040266 | -0.010094 | 3.0037e-05 | 1.8942e-05 | 0.060528 | 0.060528 | 0.060528 | 0.99071 | -0.17697 | 0.9899 | -0.19262 | 16.6285
86 | 0.0040858 | 0.0010239 | -0.0040857 | -0.001024 | 1.5486e-07 | -4.2256e-08 | 0.0061348 | 0.0061349 | 0.0061349 | 0.99102 | -0.17104 | 0.99097 | -0.17183 | 1.6854
87 | 0.037595 | 0.0094249 | -0.03759 | -0.0094216 | 5.2917e-06 | 3.3299e-06 | 0.056514 | 0.056514 | 0.056514 | 0.9899 | -0.19262 | 0.98975 | -0.19557 | 15.5258
88 | 0.0099154 | 0.0024857 | -0.0099123 | -0.0024842 | 3.1483e-06 | 1.5296e-06 | 0.014907 | 0.014907 | 0.014907 | 0.98975 | -0.19557 | 0.98941 | -0.20224 | 4.0955
89 | 0.0042276 | 0.0010595 | -0.0042274 | -0.0010595 | 1.6134e-07 | -3.3424e-08 | 0.006358 | 0.006358 | 0.006358 | 0.98941 | -0.20224 | 0.98937 | -0.20304 | 1.7467

## res_trafo
| p_hv_mw | q_hv_mvar | p_lv_mw | q_lv_mvar | pl_mw | ql_mvar | i_hv_ka | i_lv_ka | vm_hv_pu | va_hv_degree | vm_lv_pu | va_lv_degree | loading_percent
0 | -1.2729e-15 | -1.3162e-15 | 0.00165 | 1.2699e-07 | 0.00165 | 1.2699e-07 | 5.2857e-17 | 0.0023815 | 0.99998 | 149.9956 | 1 | 0 | 0.2619

## res_ext_grid
| p_mw | q_mvar
0 | 0.52248 | 0.13248

## res_load
| p_mw | q_mvar
0 | 0.0033003 | 0.00082714
1 | 0.004962 | 0.0012436
2 | 0.0048784 | 0.0012227
3 | 0.00664 | 0.0016641
4 | 0.0059237 | 0.0014846
5 | 0.0052477 | 0.0013152
6 | 0.0061589 | 0.0015436
7 | 0.0056739 | 0.001422
8 | 0.0034944 | 0.00087579
9 | 0.0088358 | 0.0022145
10 | 0.002679 | 0.00067141
11 | 0.0024269 | 0.00060823
12 | 0.0068003 | 0.0017043
13 | 0.0037122 | 0.00093038
14 | 0.0039572 | 0.00099176
15 | 0.0064424 | 0.0016146
16 | 0.0037267 | 0.00093401
17 | 0.0044102 | 0.0011053
18 | 0.0068356 | 0.0017132
19 | 0.0078492 | 0.0019672
20 | 0.0036556 | 0.00091617
21 | 0.0063456 | 0.0015904
22 | 0.0036483 | 0.00091436
23 | 0.0048233 | 0.0012088
24 | 0.01093 | 0.0027393
25 | 0.0055334 | 0.0013868
26 | 0.0075855 | 0.0019011
27 | 0.0047992 | 0.0012028
28 | 0.0037034 | 0.00092816
29 | 0.0065102 | 0.0016316
30 | 0.0052237 | 0.0013092
31 | 0.01043 | 0.002614
32 | 0.005481 | 0.0013737
33 | 0.0055332 | 0.0013868
34 | 0.0040585 | 0.0010172
35 | 0.025049 | 0.0062778
36 | 0.0035769 | 0.00089646
37 | 0.006773 | 0.0016975
38 | 0.0064771 | 0.0016233
39 | 0.0066276 | 0.001661
40 | 0.0037875 | 0.00094923
41 | 0.0041678 | 0.0010445
42 | 0.002257 | 0.00056566
43 | 0.0093887 | 0.002353
44 | 0.0030389 | 0.00076162
45 | 0.0056912 | 0.0014264
46 | 0.0028431 | 0.00071255
47 | 0.01182 | 0.0029623
48 | 0.0049831 | 0.0012489
49 | 0.0039636 | 0.00099338
50 | 0.044626 | 0.011184
51 | 0.002889 | 0.00072404
52 | 0.0047074 | 0.0011798
53 | 0.0034601 | 0.00086717
54 | 0.0047059 | 0.0011794
55 | 0.0020089 | 0.00050348
56 | 0.0054966 | 0.0013776
57 | 0.0044979 | 0.0011273
58 | 0.004088 | 0.0010246
59 | 0.0032574 | 0.00081639
60 | 0.0056772 | 0.0014229
61 | 0.0044219 | 0.0011082
62 | 0.0035128 | 0.00088038
63 | 0.0032402 | 0.00081207
64 | 0.0035818 | 0.00089769
65 | 0.0050869 | 0.0012749
66 | 0.0039766 | 0.00099662
67 | 0.0043884 | 0.0010998
68 | 0.0038601 | 0.00096742
69 | 0.0069383 | 0.0017389
70 | 0.0041038 | 0.0010285
71 | 0.0038461 | 0.00096392
72 | 0.0060082 | 0.0015058
73 | 0.0040509 | 0.0010152
74 | 0.0067399 | 0.0016892
75 | 0.0035478 | 0.00088917
76 | 0.0030185 | 0.00075651
77 | 0.0041124 | 0.0010307
78 | 0.0034704 | 0.00086977
79 | 0.0059036 | 0.0014796
80 | 0.005302 | 0.0013288
81 | 0.0042716 | 0.0010706
82 | 0.0026703 | 0.00066924
83 | 0.0040857 | 0.001024
84 | 0.027675 | 0.0069359
85 | 0.0056847 | 0.0014247
86 | 0.0042274 | 0.0010595

## dtypes
| element | column | dtype
0 | bus | name | object
1 | bus | vn_kv | float64
2 | bus | type | object
3 | bus | zone | object
4 | bus | in_service | bool
5 | load | name | object
6 | load | bus | uint32
7 | load | p_mw | float64
8 | load | q_mvar | float64
9 | load | const_z_percent | float64
10 | load | const_i_percent | float64
11 | load | sn_mva | float64
12 | load | scaling | float64
13 | load | in_service | bool
14 | load | type | object
15 | ext_grid | name | object
16 | ext_grid | bus | uint32
17 | ext_grid | vm_pu | float64
18 | ext_grid | va_degree | float64
19 | ext_grid | slack_weight | float64
20 | ext_grid | in_service | bool
21 | line | name | object
22 | line | std_type | object
23 | line | from_bus | uint32
24 | line | to_bus | uint32
25 | line | length_km | float64
26 | line | r_ohm_per_km | float64
27 | line | x_ohm_per_km | float64
28 | line | c_nf_per_km | float64
29 | line | g_us_per_km | float64
30 | line | max_i_ka | float64
31 | line | df | float64
32 | line | parallel | uint32
33 | line | type | object
34 | line | in_service | bool
35 | trafo | name | object
36 | trafo | std_type | object
37 | trafo | hv_bus | uint32
38 | trafo | lv_bus | uint32
39 | trafo | sn_mva | float64
40 | trafo | vn_hv_kv | float64
41 | trafo | vn_lv_kv | float64
42 | trafo | vk_percent | float64
43 | trafo | vkr_percent | float64
44 | trafo | pfe_kw | float64
45 | trafo | i0_percent | float64
46 | trafo | shift_degree | float64
47 | trafo | tap_side | object
48 | trafo | tap_neutral | int32
49 | trafo | tap_min | int32
50 | trafo | tap_max | int32
51 | trafo | tap_step_percent | float64
52 | trafo | tap_step_degree | float64
53 | trafo | tap_pos | int32
54 | trafo | tap_phase_shifter | bool
55 | trafo | parallel | uint32
56 | trafo | df | float64
57 | trafo | in_service | bool
58 | line_geodata | coords | object
59 | bus_geodata | x | float64
60 | bus_geodata | y | float64
61 | bus_geodata | coords | object
62 | res_bus | vm_pu | float64
63 | res_bus | va_degree | float64
64 | res_bus | p_mw | float64
65 | res_bus | q_mvar | float64
66 | res_line | p_from_mw | float64
67 | res_line | q_from_mvar | float64
68 | res_line | p_to_mw | float64
69 | res_line | q_to_mvar | float64
70 | res_line | pl_mw | float64
71 | res_line | ql_mvar | float64
72 | res_line | i_from_ka | float64
73 | res_line | i_to_ka | float64
74 | res_line | i_ka | float64
75 | res_line | vm_from_pu | float64
76 | res_line | va_from_degree | float64
77 | res_line | vm_to_pu | float64
78 | res_line | va_to_degree | float64
79 | res_line | loading_percent | float64
80 | res_trafo | p_hv_mw | float64
81 | res_trafo | q_hv_mvar | float64
82 | res_trafo | p_lv_mw | float64
83 | res_trafo | q_lv_mvar | float64
84 | res_trafo | pl_mw | float64
85 | res_trafo | ql_mvar | float64
86 | res_trafo | i_hv_ka | float64
87 | res_trafo | i_lv_ka | float64
88 | res_trafo | vm_hv_pu | float64
89 | res_trafo | va_hv_degree | float64
90 | res_trafo | vm_lv_pu | float64
91 | res_trafo | va_lv_degree | float64
92 | res_trafo | loading_percent | float64
93 | res_ext_grid | p_mw | float64
94 | res_ext_grid | q_mvar | float64
95 | res_load | p_mw | float64
96 | res_load | q_mvar | float64

## parameters
| version | format_version | converged | OPF_converged | name | f_hz | sn_mva
0 | 2.14.6 | 2.14.0 | TRUE | FALSE |  | 50 | 1