## bus
| name | vn_kv | type | zone | in_service
0 | bus_LV_2701-19_0_5_node_0 | 0.4 | n |  | TRUE
1 | bus_LV_2701-19_0_5_node_2 | 0.4 | n |  | TRUE
2 | bus_LV_2701-19_0_5_node_9 | 0.4 | n |  | TRUE
3 | bus_LV_2701-19_0_5_node_3 | 0.4 | n |  | TRUE
4 | bus_LV_2701-19_0_5_node_11 | 0.4 | n |  | TRUE
5 | bus_LV_2701-19_0_5_node_33 | 0.4 | n |  | TRUE
6 | bus_LV_2701-19_0_5_node_4 | 0.4 | n |  | TRUE
7 | bus_LV_2701-19_0_5_node_12 | 0.4 | n |  | TRUE
8 | bus_LV_2701-19_0_5_node_5 | 0.4 | n |  | TRUE
9 | bus_LV_2701-19_0_5_node_22 | 0.4 | n |  | TRUE
10 | bus_LV_2701-19_0_5_node_56 | 0.4 | n |  | TRUE
11 | bus_LV_2701-19_0_5_node_6 | 0.4 | n |  | TRUE
12 | bus_LV_2701-19_0_5_node_7 | 0.4 | n |  | TRUE
13 | bus_LV_2701-19_0_5_node_48 | 0.4 | n |  | TRUE
14 | bus_LV_2701-19_0_5_node_36 | 0.4 | n |  | TRUE
15 | bus_LV_2701-19_0_5_node_8 | 0.4 | n |  | TRUE
16 | bus_LV_2701-19_0_5_node_34 | 0.4 | n |  | TRUE
17 | bus_LV_2701-19_0_5_node_31 | 0.4 | n |  | TRUE
18 | bus_LV_2701-19_0_5_node_10 | 0.4 | n |  | TRUE
19 | bus_LV_2701-19_0_5_node_32 | 0.4 | n |  | TRUE
20 | bus_LV_2701-19_0_5_node_13 | 0.4 | n |  | TRUE
21 | bus_LV_2701-19_0_5_node_21 | 0.4 | n |  | TRUE
22 | bus_LV_2701-19_0_5_node_15 | 0.4 | n |  | TRUE
23 | bus_LV_2701-19_0_5_node_40 | 0.4 | n |  | TRUE
24 | bus_LV_2701-19_0_5_node_39 | 0.4 | n |  | TRUE
25 | bus_LV_2701-19_0_5_node_44 | 0.4 | n |  | TRUE
26 | bus_LV_2701-19_0_5_node_45 | 0.4 | n |  | TRUE
27 | bus_LV_2701-19_0_5_node_46 | 0.4 | n |  | TRUE
28 | bus_LV_2701-19_0_5_node_43 | 0.4 | n |  | TRUE
29 | bus_LV_2701-19_0_5_node_35 | 0.4 | n |  | TRUE
30 | bus_LV_2701-19_0_5_node_37 | 0.4 | n |  | TRUE
31 | bus_LV_2701-19_0_5_node_14 | 0.4 | n |  | TRUE
32 | bus_LV_2701-19_0_5_node_16 | 0.4 | n |  | TRUE
33 | bus_LV_2701-19_0_5_node_17 | 0.4 | n |  | TRUE
34 | bus_LV_2701-19_0_5_node_18 | 0.4 | n |  | TRUE
35 | bus_LV_2701-19_0_5_node_19 | 0.4 | n |  | TRUE
36 | bus_LV_2701-19_0_5_node_20 | 0.4 | n |  | TRUE
37 | bus_LV_2701-19_0_5_node_23 | 0.4 | n |  | TRUE
38 | bus_LV_2701-19_0_5_node_24 | 0.4 | n |  | TRUE
39 | bus_LV_2701-19_0_5_node_25 | 0.4 | n |  | TRUE
40 | bus_LV_2701-19_0_5_node_54 | 0.4 | n |  | TRUE
41 | bus_LV_2701-19_0_5_node_55 | 0.4 | n |  | TRUE
42 | bus_LV_2701-19_0_5_node_52 | 0.4 | n |  | TRUE
43 | bus_LV_2701-19_0_5_node_50 | 0.4 | n |  | TRUE
44 | bus_LV_2701-19_0_5_node_26 | 0.4 | n |  | TRUE
45 | bus_LV_2701-19_0_5_node_27 | 0.4 | n |  | TRUE
46 | bus_LV_2701-19_0_5_node_28 | 0.4 | n |  | TRUE
47 | bus_LV_2701-19_0_5_node_29 | 0.4 | n |  | TRUE
48 | bus_LV_2701-19_0_5_node_30 | 0.4 | n |  | TRUE
49 | bus_LV_2701-19_0_5_node_47 | 0.4 | n |  | TRUE
50 | bus_LV_2701-19_0_5_node_38 | 0.4 | n |  | TRUE
51 | bus_LV_2701-19_0_5_node_49 | 0.4 | n |  | TRUE
52 | bus_LV_2701-19_0_5_node_41 | 0.4 | n |  | TRUE
53 | bus_LV_2701-19_0_5_node_42 | 0.4 | n |  | TRUE
54 | bus_LV_2701-19_0_5_node_53 | 0.4 | n |  | TRUE
55 | bus_LV_2701-19_0_5_node_51 | 0.4 | n |  | TRUE
56 | bus_MV_562_0_node_33 | 20 | n |  | TRUE

## load
| name | bus | p_mw | q_mvar | const_z_percent | const_i_percent | sn_mva | scaling | in_service | type
0 | LV_2701-19_0_5_load_0 | 0 | 0.023775 | 0.0059586 | 0 | 0 |  | 1 | TRUE | wye
1 | LV_2701-19_0_5_load_9 | 2 | 0.0036777 | 0.00092172 | 0 | 0 |  | 1 | TRUE | wye
2 | LV_2701-19_0_5_load_33 | 5 | 0.011074 | 0.0027755 | 0 | 0 |  | 1 | TRUE | wye
3 | LV_2701-19_0_5_load_12 | 7 | 0.040724 | 0.010206 | 0 | 0 |  | 1 | TRUE | wye
4 | LV_2701-19_0_5_load_22 | 9 | 0.0083566 | 0.0020944 | 0 | 0 |  | 1 | TRUE | wye
5 | LV_2701-19_0_5_load_56 | 10 | 0.0065726 | 0.0016473 | 0 | 0 |  | 1 | TRUE | wye
6 | LV_2701-19_0_5_load_48 | 13 | 0.0036803 | 0.00092238 | 0 | 0 |  | 1 | TRUE | wye
7 | LV_2701-19_0_5_load_36 | 14 | 0.013916 | 0.0034876 | 0 | 0 |  | 1 | TRUE | wye
8 | LV_2701-19_0_5_load_34 | 16 | 0.01874 | 0.0046967 | 0 | 0 |  | 1 | TRUE | wye
9 | LV_2701-19_0_5_load_31 | 17 | 0.018822 | 0.0047172 | 0 | 0 |  | 1 | TRUE | wye
10 | LV_2701-19_0_5_load_10 | 18 | 0.041097 | 0.0103 | 0 | 0 |  | 1 | TRUE | wye
11 | LV_2701-19_0_5_load_32 | 19 | 0.029325 | 0.0073496 | 0 | 0 |  | 1 | TRUE | wye
12 | LV_2701-19_0_5_load_13 | 20 | 0.041117 | 0.010305 | 0 | 0 |  | 1 | TRUE | wye
13 | LV_2701-19_0_5_load_21 | 21 | 0.0090527 | 0.0022688 | 0 | 0 |  | 1 | TRUE | wye
14 | LV_2701-19_0_5_load_15 | 22 | 0.0055029 | 0.0013792 | 0 | 0 |  | 1 | TRUE | wye
15 | LV_2701-19_0_5_load_40 | 23 | 0.0093353 | 0.0023397 | 0 | 0 |  | 1 | TRUE | wye
16 | LV_2701-19_0_5_load_39 | 24 | 0.0058287 | 0.0014608 | 0 | 0 |  | 1 | TRUE | wye
17 | LV_2701-19_0_5_load_45 | 26 | 0.010514 | 0.0026351 | 0 | 0 |  | 1 | TRUE | wye
18 | LV_2701-19_0_5_load_46 | 27 | 0.0037022 | 0.00092786 | 0 | 0 |  | 1 | TRUE | wye
19 | LV_2701-19_0_5_load_43 | 28 | 0.005741 | 0.0014388 | 0 | 0 |  | 1 | TRUE | wye
20 | LV_2701-19_0_5_load_35 | 29 | 0.020008 | 0.0050144 | 0 | 0 |  | 1 | TRUE | wye
21 | LV_2701-19_0_5_load_14 | 31 | 0.0069204 | 0.0017344 | 0 | 0 |  | 1 | TRUE | wye
22 | LV_2701-19_0_5_load_16 | 32 | 0.0068672 | 0.0017211 | 0 | 0 |  | 1 | TRUE | wye
23 | LV_2701-19_0_5_load_17 | 33 | 0.0070259 | 0.0017608 | 0 | 0 |  | 1 | TRUE | wye
24 | LV_2701-19_0_5_load_18 | 34 | 0.012274 | 0.0030762 | 0 | 0 |  | 1 | TRUE | wye
25 | LV_2701-19_0_5_load_19 | 35 | 0.0098698 | 0.0024736 | 0 | 0 |  | 1 | TRUE | wye
26 | LV_2701-19_0_5_load_20 | 36 | 0.0052887 | 0.0013255 | 0 | 0 |  | 1 | TRUE | wye
27 | LV_2701-19_0_5_load_23 | 37 | 0.00744 | 0.0018646 | 0 | 0 |  | 1 | TRUE | wye
28 | LV_2701-19_0_5_load_24 | 38 | 0.013245 | 0.0033195 | 0 | 0 |  | 1 | TRUE | wye
29 | LV_2701-19_0_5_load_54 | 40 | 0.013389 | 0.0033557 | 0 | 0 |  | 1 | TRUE | wye
30 | LV_2701-19_0_5_load_55 | 41 | 0.010956 | 0.0027458 | 0 | 0 |  | 1 | TRUE | wye
31 | LV_2701-19_0_5_load_52 | 42 | 0.0081127 | 0.0020332 | 0 | 0 |  | 1 | TRUE | wye
32 | LV_2701-19_0_5_load_50 | 43 | 0.011902 | 0.0029829 | 0 | 0 |  | 1 | TRUE | wye
33 | LV_2701-19_0_5_load_26 | 44 | 0.008477 | 0.0021245 | 0 | 0 |  | 1 | TRUE | wye
34 | LV_2701-19_0_5_load_27 | 45 | 0.0083013 | 0.0020805 | 0 | 0 |  | 1 | TRUE | wye
35 | LV_2701-19_0_5_load_28 | 46 | 0.0095075 | 0.0023828 | 0 | 0 |  | 1 | TRUE | wye
36 | LV_2701-19_0_5_load_29 | 47 | 0.0084848 | 0.0021265 | 0 | 0 |  | 1 | TRUE | wye
37 | LV_2701-19_0_5_load_30 | 48 | 0.017329 | 0.0043431 | 0 | 0 |  | 1 | TRUE | wye
38 | LV_2701-19_0_5_load_47 | 49 | 0.0082773 | 0.0020745 | 0 | 0 |  | 1 | TRUE | wye
39 | LV_2701-19_0_5_load_38 | 50 | 0.0081165 | 0.0020342 | 0 | 0 |  | 1 | TRUE | wye
40 | LV_2701-19_0_5_load_49 | 51 | 0.0085452 | 0.0021416 | 0 | 0 |  | 1 | TRUE | wye
41 | LV_2701-19_0_5_load_41 | 52 | 0.0083948 | 0.0021039 | 0 | 0 |  | 1 | TRUE | wye
42 | LV_2701-19_0_5_load_42 | 53 | 0.0063091 | 0.0015812 | 0 | 0 |  | 1 | TRUE | wye
43 | LV_2701-19_0_5_load_53 | 54 | 0.004544 | 0.0011388 | 0 | 0 |  | 1 | TRUE | wye
44 | LV_2701-19_0_5_load_51 | 55 | 0.0054771 | 0.0013727 | 0 | 0 |  | 1 | TRUE | wye

## ext_grid
| name | bus | vm_pu | va_degree | slack_weight | in_service
0 |  | 44 | 1 | 0 | 1 | TRUE

## line
| name | std_type | from_bus | to_bus | length_km | r_ohm_per_km | x_ohm_per_km | c_nf_per_km | g_us_per_km | max_i_ka | df | parallel | type | in_service
0 | LV_2701-19_0_5_line_0 |  | 0 | 1 | 0.025204 | 0.125 | 0.08 | 261 | 0 | 0.364 | 1 | 1 | cs | TRUE
1 | LV_2701-19_0_5_line_1 |  | 1 | 2 | 0.026698 | 0.125 | 0.08 | 261 | 0 | 0.364 | 1 | 1 | cs | TRUE
2 | LV_2701-19_0_5_line_2 |  | 2 | 13 | 0.009709 | 0.125 | 0.08 | 261 | 0 | 0.364 | 1 | 1 | cs | TRUE
3 | LV_2701-19_0_5_line_3 |  | 3 | 4 | 0.012248 | 0.125 | 0.08 | 261 | 0 | 0.364 | 1 | 4 | cs | TRUE
4 | LV_2701-19_0_5_line_4 |  | 3 | 5 | 0.026393 | 0.125 | 0.08 | 261 | 0 | 0.364 | 1 | 4 | cs | TRUE
5 | LV_2701-19_0_5_line_5 |  | 4 | 18 | 0.0061168 | 0.125 | 0.08 | 261 | 0 | 0.364 | 1 | 1 | cs | TRUE
6 | LV_2701-19_0_5_line_6 |  | 4 | 6 | 0.003669 | 0.125 | 0.08 | 261 | 0 | 0.364 | 1 | 4 | cs | TRUE
7 | LV_2701-19_0_5_line_7 |  | 5 | 19 | 0.011665 | 0.125 | 0.08 | 261 | 0 | 0.364 | 1 | 4 | cs | TRUE
8 | LV_2701-19_0_5_line_8 |  | 6 | 7 | 0.023357 | 0.125 | 0.08 | 261 | 0 | 0.364 | 1 | 4 | cs | TRUE
9 | LV_2701-19_0_5_line_9 |  | 7 | 20 | 0.020837 | 0.125 | 0.08 | 261 | 0 | 0.364 | 1 | 4 | cs | TRUE
10 | LV_2701-19_0_5_line_10 |  | 8 | 9 | 0.016189 | 0.125 | 0.08 | 261 | 0 | 0.364 | 1 | 4 | cs | TRUE
11 | LV_2701-19_0_5_line_11 |  | 8 | 10 | 0.021483 | 0.125 | 0.08 | 261 | 0 | 0.364 | 1 | 4 | cs | TRUE
12 | LV_2701-19_0_5_line_12 |  | 9 | 21 | 0.0091722 | 0.125 | 0.08 | 261 | 0 | 0.364 | 1 | 4 | cs | TRUE
13 | LV_2701-19_0_5_line_13 |  | 10 | 22 | 0.018344 | 0.125 | 0.08 | 261 | 0 | 0.364 | 1 | 4 | cs | TRUE
14 | LV_2701-19_0_5_line_14 |  | 11 | 12 | 0.007455 | 0.125 | 0.08 | 261 | 0 | 0.364 | 1 | 1 | cs | TRUE
15 | LV_2701-19_0_5_line_15 |  | 11 | 13 | 0.041524 | 0.125 | 0.08 | 261 | 0 | 0.364 | 1 | 1 | cs | TRUE
16 | LV_2701-19_0_5_line_16 |  | 12 | 14 | 0.014237 | 0.125 | 0.08 | 261 | 0 | 0.364 | 1 | 1 | cs | TRUE
17 | LV_2701-19_0_5_line_17 |  | 14 | 29 | 0.017063 | 0.125 | 0.08 | 261 | 0 | 0.364 | 1 | 1 | cs | TRUE
18 | LV_2701-19_0_5_line_18 |  | 15 | 16 | 0.0073895 | 0.125 | 0.08 | 261 | 0 | 0.364 | 1 | 4 | cs | TRUE
19 | LV_2701-19_0_5_line_19 |  | 15 | 17 | 0.0011268 | 0.125 | 0.08 | 261 | 0 | 0.364 | 1 | 4 | cs | TRUE
20 | LV_2701-19_0_5_line_20 |  | 16 | 30 | 0.021004 | 0.125 | 0.08 | 261 | 0 | 0.364 | 1 | 4 | cs | TRUE
21 | LV_2701-19_0_5_line_21 |  | 17 | 19 | 0.010133 | 0.125 | 0.08 | 261 | 0 | 0.364 | 1 | 4 | cs | TRUE
22 | LV_2701-19_0_5_line_22 |  | 20 | 31 | 0.00089098 | 0.125 | 0.08 | 261 | 0 | 0.364 | 1 | 4 | cs | TRUE
23 | LV_2701-19_0_5_line_23 |  | 21 | 35 | 0.015312 | 0.125 | 0.08 | 261 | 0 | 0.364 | 1 | 4 | cs | TRUE
24 | LV_2701-19_0_5_line_24 |  | 22 | 31 | 0.014221 | 0.125 | 0.08 | 261 | 0 | 0.364 | 1 | 4 | cs | TRUE
25 | LV_2701-19_0_5_line_25 |  | 23 | 24 | 0.010384 | 0.125 | 0.08 | 261 | 0 | 0.364 | 1 | 1 | cs | TRUE
26 | LV_2701-19_0_5_line_26 |  | 24 | 52 | 0.0099556 | 0.125 | 0.08 | 261 | 0 | 0.364 | 1 | 1 | cs | TRUE
27 | LV_2701-19_0_5_line_27 |  | 25 | 26 | 0.019897 | 0.125 | 0.08 | 261 | 0 | 0.364 | 1 | 1 | cs | TRUE
28 | LV_2701-19_0_5_line_28 |  | 25 | 27 | 0.021349 | 0.125 | 0.08 | 261 | 0 | 0.364 | 1 | 1 | cs | TRUE
29 | LV_2701-19_0_5_line_29 |  | 25 | 28 | 0.017503 | 0.125 | 0.08 | 261 | 0 | 0.364 | 1 | 1 | cs | TRUE
30 | LV_2701-19_0_5_line_30 |  | 27 | 54 | 0.0021784 | 0.125 | 0.08 | 261 | 0 | 0.364 | 1 | 1 | cs | TRUE
31 | LV_2701-19_0_5_line_31 |  | 28 | 53 | 0.012238 | 0.125 | 0.08 | 261 | 0 | 0.364 | 1 | 1 | cs | TRUE
32 | LV_2701-19_0_5_line_32 |  | 29 | 30 | 0.014613 | 0.125 | 0.08 | 261 | 0 | 0.364 | 1 | 1 | cs | TRUE
33 | LV_2701-19_0_5_line_33 |  | 30 | 50 | 0.014618 | 0.125 | 0.08 | 261 | 0 | 0.364 | 1 | 4 | cs | TRUE
34 | LV_2701-19_0_5_line_34 |  | 32 | 33 | 0.0097819 | 0.125 | 0.08 | 261 | 0 | 0.364 | 1 | 4 | cs | TRUE
35 | LV_2701-19_0_5_line_35 |  | 32 | 34 | 0.0016076 | 0.125 | 0.08 | 261 | 0 | 0.364 | 1 | 2 | cs | TRUE
36 | LV_2701-19_0_5_line_36 |  | 33 | 35 | 0.0060969 | 0.125 | 0.08 | 261 | 0 | 0.364 | 1 | 4 | cs | TRUE
37 | LV_2701-19_0_5_line_37 |  | 34 | 36 | 0.0077176 | 0.125 | 0.08 | 261 | 0 | 0.364 | 1 | 1 | cs | TRUE
38 | LV_2701-19_0_5_line_38 |  | 36 | 37 | 0.002223 | 0.125 | 0.08 | 261 | 0 | 0.364 | 1 | 1 | cs | TRUE
39 | LV_2701-19_0_5_line_39 |  | 37 | 38 | 0.014847 | 0.125 | 0.08 | 261 | 0 | 0.364 | 1 | 1 | cs | TRUE
40 | LV_2701-19_0_5_line_40 |  | 38 | 39 | 0.011774 | 0.125 | 0.08 | 261 | 0 | 0.364 | 1 | 1 | cs | TRUE
41 | LV_2701-19_0_5_line_41 |  | 39 | 40 | 0.0035457 | 0.125 | 0.08 | 261 | 0 | 0.364 | 1 | 1 | cs | TRUE
42 | LV_2701-19_0_5_line_42 |  | 39 | 41 | 0.017543 | 0.125 | 0.08 | 261 | 0 | 0.364 | 1 | 1 | cs | TRUE
43 | LV_2701-19_0_5_line_43 |  | 40 | 42 | 0.016111 | 0.125 | 0.08 | 261 | 0 | 0.364 | 1 | 1 | cs | TRUE
44 | LV_2701-19_0_5_line_44 |  | 41 | 43 | 0.0020422 | 0.125 | 0.08 | 261 | 0 | 0.364 | 1 | 1 | cs | TRUE
45 | LV_2701-19_0_5_line_45 |  | 42 | 55 | 0.0028341 | 0.125 | 0.08 | 261 | 0 | 0.364 | 1 | 1 | cs | TRUE
46 | LV_2701-19_0_5_line_46 |  | 44 | 45 | 0.0038279 | 0.125 | 0.08 | 261 | 0 | 0.364 | 1 | 1 | cs | TRUE
47 | LV_2701-19_0_5_line_47 |  | 44 | 46 | 0.010747 | 0.125 | 0.08 | 261 | 0 | 0.364 | 1 | 4 | cs | TRUE
48 | LV_2701-19_0_5_line_48 |  | 45 | 47 | 0.0060297 | 0.125 | 0.08 | 261 | 0 | 0.364 | 1 | 1 | cs | TRUE
49 | LV_2701-19_0_5_line_49 |  | 46 | 48 | 0.0074321 | 0.125 | 0.08 | 261 | 0 | 0.364 | 1 | 4 | cs | TRUE
50 | LV_2701-19_0_5_line_50 |  | 47 | 49 | 0.004055 | 0.125 | 0.08 | 261 | 0 | 0.364 | 1 | 1 | cs | TRUE
51 | LV_2701-19_0_5_line_51 |  | 48 | 50 | 0.017071 | 0.125 | 0.08 | 261 | 0 | 0.364 | 1 | 4 | cs | TRUE
52 | LV_2701-19_0_5_line_52 |  | 49 | 51 | 0.0069074 | 0.125 | 0.08 | 261 | 0 | 0.364 | 1 | 1 | cs | TRUE
53 | LV_2701-19_0_5_line_53 |  | 52 | 53 | 0.020744 | 0.125 | 0.08 | 261 | 0 | 0.364 | 1 | 1 | cs | TRUE
54 | LV_2701-19_0_5_line_54 |  | 54 | 55 | 0.0072033 | 0.125 | 0.08 | 261 | 0 | 0.364 | 1 | 1 | cs | TRUE

## trafo
| name | std_type | hv_bus | lv_bus | sn_mva | vn_hv_kv | vn_lv_kv | vk_percent | vkr_percent | pfe_kw | i0_percent | shift_degree | tap_side | tap_neutral | tap_min | tap_max | tap_step_percent | tap_step_degree | tap_pos | tap_phase_shifter | parallel | df | in_service
0 | LV_2701-19_0_5_trafo_26 | 0.63 MVA 20/0.4 kV | 56 | 44 | 0.63 | 20 | 0.4 | 6 | 1.206 | 1.65 | 0.2619 | 150 | hv | 0 | -2 | 2 | 2.5 | 0 | 0 | FALSE | 1 | 1 | TRUE

## line_geodata
| x0 | y0 | x1 | y1 | x2 | y2 | x3 | y3 | x4 | y4 | x5 | y5
0 | 2610465.1458 | 1267039.0484 | 2610440.8893 | 1267032.2027
1 | 2610465.1458 | 1267039.0484 | 2610490.7999 | 1267046.4416
2 | 2610500.1292 | 1267049.1301 | 2610490.7999 | 1267046.4416
3 | 2610445.463 | 1266953.0649 | 2610451.4058 | 1266942.3456
4 | 2610445.463 | 1266953.0649 | 2610464.2691 | 1266971.5831
5 | 2610451.4058 | 1266942.3456 | 2610454.3244 | 1266947.7212
6 | 2610453.1879 | 1266939.1354 | 2610451.4058 | 1266942.3456
7 | 2610464.2691 | 1266971.5831 | 2610465.3381 | 1266972.6357 | 2610467.3669 | 1266974.6407 | 2610472.4671 | 1266979.8813
8 | 2610453.1879 | 1266939.1354 | 2610466.6522 | 1266920.0497
9 | 2610466.6522 | 1266920.0497 | 2610475.547 | 1266907.4415 | 2610478.9188 | 1266903.2141
10 | 2610513.1765 | 1266860.2638 | 2610525.1577 | 1266871.1513
11 | 2610513.1765 | 1266860.2638 | 2610499.7808 | 1266877.0585
12 | 2610525.1577 | 1266871.1513 | 2610531.9459 | 1266877.3198
13 | 2610499.7808 | 1266877.0585 | 2610488.3422 | 1266891.3996
14 | 2610537.5814 | 1267046.3147 | 2610532.3143 | 1267041.0239
15 | 2610537.5814 | 1267046.3147 | 2610532.2114 | 1267052.3873 | 2610527.5629 | 1267054.7696 | 2610521.6239 | 1267054.8591 | 2610514.6415 | 1267053.3124 | 2610500.1292 | 1267049.1301
16 | 2610532.3143 | 1267041.0239 | 2610522.2691 | 1267030.9346
17 | 2610522.2691 | 1267030.9346 | 2610510.2303 | 1267018.8428
18 | 2610480.3203 | 1266987.9506 | 2610481.6802 | 1266989.3428 | 2610485.4782 | 1266993.2421
19 | 2610480.3203 | 1266987.9506 | 2610479.5344 | 1266987.1431
20 | 2610500.1335 | 1267008.2886 | 2610485.4782 | 1266993.2421
21 | 2610472.4671 | 1266979.8813 | 2610479.5344 | 1266987.1431
22 | 2610478.9188 | 1266903.2141 | 2610479.4743 | 1266902.5176
23 | 2610543.2781 | 1266887.6175 | 2610531.9459 | 1266877.3198
24 | 2610479.4743 | 1266902.5176 | 2610488.3422 | 1266891.3996
25 | 2610579.339 | 1267003.8608 | 2610572.0577 | 1267011.2635
26 | 2610579.339 | 1267003.8608 | 2610586.3203 | 1266996.7632
27 | 2610621.7218 | 1266960.7714 | 2610635.5699 | 1266946.4838
28 | 2610621.7218 | 1266960.7714 | 2610606.3006 | 1266946.0074
29 | 2610621.7218 | 1266960.7714 | 2610609.4484 | 1266973.2494
30 | 2610606.3006 | 1266946.0074 | 2610604.7271 | 1266944.5009
31 | 2610609.4484 | 1266973.2494 | 2610600.8666 | 1266981.9743
32 | 2610500.1335 | 1267008.2886 | 2610502.8378 | 1267011.4178 | 2610510.2303 | 1267018.8428
33 | 2610500.1335 | 1267008.2886 | 2610510.3973 | 1266997.8794
34 | 2610547.7903 | 1266891.7178 | 2610555.0297 | 1266898.2963
35 | 2610556.2194 | 1266899.3775 | 2610555.0297 | 1266898.2963
36 | 2610543.2781 | 1266887.6175 | 2610547.7903 | 1266891.7178
37 | 2610561.931 | 1266904.5677 | 2610556.2194 | 1266899.3775
38 | 2610561.931 | 1266904.5677 | 2610563.5762 | 1266906.0627
39 | 2610574.5645 | 1266916.0478 | 2610563.5762 | 1266906.0627
40 | 2610583.2781 | 1266923.966 | 2610574.5645 | 1266916.0478
41 | 2610583.2781 | 1266923.966 | 2610585.8393 | 1266926.418
42 | 2610583.2781 | 1266923.966 | 2610570.9607 | 1266936.4579
43 | 2610585.8393 | 1266926.418 | 2610597.4768 | 1266937.5596
44 | 2610569.5269 | 1266937.9121 | 2610570.9607 | 1266936.4579
45 | 2610599.5239 | 1266939.5195 | 2610597.4768 | 1266937.5596
46 | 2610537.8344 | 1266970.0535 | 2610535.1468 | 1266972.7792
47 | 2610527.601 | 1266980.432 | 2610535.1468 | 1266972.7792
48 | 2610537.8344 | 1266970.0535 | 2610542.068 | 1266965.76
49 | 2610522.3828 | 1266985.7241 | 2610527.601 | 1266980.432
50 | 2610544.915 | 1266962.8726 | 2610542.068 | 1266965.76
51 | 2610522.3828 | 1266985.7241 | 2610510.3973 | 1266997.8794
52 | 2610544.915 | 1266962.8726 | 2610549.7648 | 1266957.9541
53 | 2610600.8666 | 1266981.9743 | 2610586.3203 | 1266996.7632
54 | 2610599.5239 | 1266939.5195 | 2610604.7271 | 1266944.5009

## bus_geodata
| x | y | coords
0 | 2610440.8893 | 1267032.2027
1 | 2610465.1458 | 1267039.0484
2 | 2610490.7999 | 1267046.4416
3 | 2610445.463 | 1266953.0649
4 | 2610451.4058 | 1266942.3456
5 | 2610464.2691 | 1266971.5831
6 | 2610453.1879 | 1266939.1354
7 | 2610466.6522 | 1266920.0497
8 | 2610513.1765 | 1266860.2638
9 | 2610525.1577 | 1266871.1513
10 | 2610499.7808 | 1266877.0585
11 | 2610537.5814 | 1267046.3147
12 | 2610532.3143 | 1267041.0239
13 | 2610500.1292 | 1267049.1301
14 | 2610522.2691 | 1267030.9346
15 | 2610480.3203 | 1266987.9506
16 | 2610485.4782 | 1266993.2421
17 | 2610479.5344 | 1266987.1431
18 | 2610454.3244 | 1266947.7212
19 | 2610472.4671 | 1266979.8813
20 | 2610478.9188 | 1266903.2141
21 | 2610531.9459 | 1266877.3198
22 | 2610488.3422 | 1266891.3996
23 | 2610572.0577 | 1267011.2635
24 | 2610579.339 | 1267003.8608
25 | 2610621.7218 | 1266960.7714
26 | 2610635.5699 | 1266946.4838
27 | 2610606.3006 | 1266946.0073
28 | 2610609.4484 | 1266973.2494
29 | 2610510.2303 | 1267018.8428
30 | 2610500.1335 | 1267008.2886
31 | 2610479.4743 | 1266902.5176
32 | 2610555.0297 | 1266898.2963
33 | 2610547.7903 | 1266891.7178
34 | 2610556.2194 | 1266899.3775
35 | 2610543.2781 | 1266887.6175
36 | 2610561.931 | 1266904.5677
37 | 2610563.5762 | 1266906.0627
38 | 2610574.5645 | 1266916.0478
39 | 2610583.2781 | 1266923.966
40 | 2610585.8393 | 1266926.418
41 | 2610570.9607 | 1266936.4579
42 | 2610597.4768 | 1266937.5596
43 | 2610569.5269 | 1266937.9121
44 | 2610535.1468 | 1266972.7792
45 | 2610537.8344 | 1266970.0535
46 | 2610527.601 | 1266980.432
47 | 2610542.068 | 1266965.76
48 | 2610522.3828 | 1266985.7241
49 | 2610544.915 | 1266962.8726
50 | 2610510.3973 | 1266997.8794
51 | 2610549.7648 | 1266957.9541
52 | 2610586.3203 | 1266996.7632
53 | 2610600.8666 | 1266981.9743
54 | 2610604.7271 | 1266944.5009
55 | 2610599.5239 | 1266939.5195
56 | 2610500.1335 | 1267008.2886

## line_std_types
| c_nf_per_km | r_ohm_per_km | x_ohm_per_km | max_i_ka | type | q_mm2 | alpha | voltage_rating
NAYY 4x50 SE | 210 | 0.642 | 0.083 | 0.142 | cs | 50 | 0.00403 | LV
NAYY 4x120 SE | 264 | 0.225 | 0.08 | 0.242 | cs | 120 | 0.00403 | LV
NAYY 4x150 SE | 261 | 0.208 | 0.08 | 0.27 | cs | 150 | 0.00403 | LV
NA2XS2Y 1x95 RM/25 12/20 kV | 216 | 0.313 | 0.132 | 0.252 | cs | 95 | 0.00403 | MV
NA2XS2Y 1x185 RM/25 12/20 kV | 273 | 0.161 | 0.117 | 0.362 | cs | 185 | 0.00403 | MV
NA2XS2Y 1x240 RM/25 12/20 kV | 304 | 0.122 | 0.112 | 0.421 | cs | 240 | 0.00403 | MV
NA2XS2Y 1x95 RM/25 6/10 kV | 315 | 0.313 | 0.123 | 0.249 | cs | 95 | 0.00403 | MV
NA2XS2Y 1x185 RM/25 6/10 kV | 406 | 0.161 | 0.11 | 0.358 | cs | 185 | 0.00403 | MV
NA2XS2Y 1x240 RM/25 6/10 kV | 456 | 0.122 | 0.105 | 0.416 | cs | 240 | 0.00403 | MV
NA2XS2Y 1x150 RM/25 12/20 kV | 250 | 0.206 | 0.116 | 0.319 | cs | 150 | 0.00403 | MV
NA2XS2Y 1x120 RM/25 12/20 kV | 230 | 0.253 | 0.119 | 0.283 | cs | 120 | 0.00403 | MV
NA2XS2Y 1x70 RM/25 12/20 kV | 190 | 0.443 | 0.132 | 0.22 | cs | 70 | 0.00403 | MV
NA2XS2Y 1x150 RM/25 6/10 kV | 360 | 0.206 | 0.11 | 0.315 | cs | 150 | 0.00403 | MV
NA2XS2Y 1x120 RM/25 6/10 kV | 340 | 0.253 | 0.113 | 0.28 | cs | 120 | 0.00403 | MV
NA2XS2Y 1x70 RM/25 6/10 kV | 280 | 0.443 | 0.123 | 0.217 | cs | 70 | 0.00403 | MV
N2XS(FL)2Y 1x120 RM/35 64/110 kV | 112 | 0.153 | 0.166 | 0.366 | cs | 120 | 0.00393 | HV
N2XS(FL)2Y 1x185 RM/35 64/110 kV | 125 | 0.099 | 0.156 | 0.457 | cs | 185 | 0.00393 | HV
N2XS(FL)2Y 1x240 RM/35 64/110 kV | 135 | 0.075 | 0.149 | 0.526 | cs | 240 | 0.00393 | HV
N2XS(FL)2Y 1x300 RM/35 64/110 kV | 144 | 0.06 | 0.144 | 0.588 | cs | 300 | 0.00393 | HV
15-AL1/3-ST1A 0.4 | 11 | 1.8769 | 0.35 | 0.105 | ol | 16 | 0.00403 | LV
24-AL1/4-ST1A 0.4 | 11.25 | 1.2012 | 0.335 | 0.14 | ol | 24 | 0.00403 | LV
48-AL1/8-ST1A 0.4 | 12.2 | 0.5939 | 0.3 | 0.21 | ol | 48 | 0.00403 | LV
94-AL1/15-ST1A 0.4 | 13.2 | 0.306 | 0.29 | 0.35 | ol | 94 | 0.00403 | LV
34-AL1/6-ST1A 10.0 | 9.7 | 0.8342 | 0.36 | 0.17 | ol | 34 | 0.00403 | MV
48-AL1/8-ST1A 10.0 | 10.1 | 0.5939 | 0.35 | 0.21 | ol | 48 | 0.00403 | MV
70-AL1/11-ST1A 10.0 | 10.4 | 0.4132 | 0.339 | 0.29 | ol | 70 | 0.00403 | MV
94-AL1/15-ST1A 10.0 | 10.75 | 0.306 | 0.33 | 0.35 | ol | 94 | 0.00403 | MV
122-AL1/20-ST1A 10.0 | 11.1 | 0.2376 | 0.323 | 0.41 | ol | 122 | 0.00403 | MV
149-AL1/24-ST1A 10.0 | 11.25 | 0.194 | 0.315 | 0.47 | ol | 149 | 0.00403 | MV
34-AL1/6-ST1A 20.0 | 9.15 | 0.8342 | 0.382 | 0.17 | ol | 34 | 0.00403 | MV
48-AL1/8-ST1A 20.0 | 9.5 | 0.5939 | 0.372 | 0.21 | ol | 48 | 0.00403 | MV
70-AL1/11-ST1A 20.0 | 9.7 | 0.4132 | 0.36 | 0.29 | ol | 70 | 0.00403 | MV
94-AL1/15-ST1A 20.0 | 10 | 0.306 | 0.35 | 0.35 | ol | 94 | 0.00403 | MV
122-AL1/20-ST1A 20.0 | 10.3 | 0.2376 | 0.344 | 0.41 | ol | 122 | 0.00403 | MV
149-AL1/24-ST1A 20.0 | 10.5 | 0.194 | 0.337 | 0.47 | ol | 149 | 0.00403 | MV
184-AL1/30-ST1A 20.0 | 10.75 | 0.1571 | 0.33 | 0.535 | ol | 184 | 0.00403 | MV
243-AL1/39-ST1A 20.0 | 11 | 0.1188 | 0.32 | 0.645 | ol | 243 | 0.00403 | MV
48-AL1/8-ST1A 110.0 | 8 | 0.5939 | 0.46 | 0.21 | ol | 48 | 0.00403 | HV
70-AL1/11-ST1A 110.0 | 8.4 | 0.4132 | 0.45 | 0.29 | ol | 70 | 0.00403 | HV
94-AL1/15-ST1A 110.0 | 8.65 | 0.306 | 0.44 | 0.35 | ol | 94 | 0.00403 | HV
122-AL1/20-ST1A 110.0 | 8.5 | 0.2376 | 0.43 | 0.41 | ol | 122 | 0.00403 | HV
149-AL1/24-ST1A 110.0 | 8.75 | 0.194 | 0.41 | 0.47 | ol | 149 | 0.00403 | HV
184-AL1/30-ST1A 110.0 | 8.8 | 0.1571 | 0.4 | 0.535 | ol | 184 | 0.00403 | HV
243-AL1/39-ST1A 110.0 | 9 | 0.1188 | 0.39 | 0.645 | ol | 243 | 0.00403 | HV
305-AL1/39-ST1A 110.0 | 9.2 | 0.0949 | 0.38 | 0.74 | ol | 305 | 0.00403 | HV
490-AL1/64-ST1A 110.0 | 9.75 | 0.059 | 0.37 | 0.96 | ol | 490 | 0.00403 | HV
679-AL1/86-ST1A 110.0 | 9.95 | 0.042 | 0.36 | 1.15 | ol | 679 | 0.00403 | HV
490-AL1/64-ST1A 220.0 | 10 | 0.059 | 0.285 | 0.96 | ol | 490 | 0.00403 | HV
679-AL1/86-ST1A 220.0 | 11.7 | 0.042 | 0.275 | 1.15 | ol | 679 | 0.00403 | HV
490-AL1/64-ST1A 380.0 | 11 | 0.059 | 0.253 | 0.96 | ol | 490 | 0.00403 | HV
679-AL1/86-ST1A 380.0 | 14.6 | 0.042 | 0.25 | 1.15 | ol | 679 | 0.00403 | HV

## trafo_std_types
| i0_percent | pfe_kw | vkr_percent | sn_mva | vn_lv_kv | vn_hv_kv | vk_percent | shift_degree | vector_group | tap_side | tap_neutral | tap_min | tap_max | tap_step_degree | tap_step_percent | tap_phase_shifter
160 MVA 380/110 kV | 0.06 | 60 | 0.25 | 160 | 110 | 380 | 12.2 | 0 | Yy0 | hv | 0 | -9 | 9 | 0 | 1.5 | FALSE
100 MVA 220/110 kV | 0.06 | 55 | 0.26 | 100 | 110 | 220 | 12 | 0 | Yy0 | hv | 0 | -9 | 9 | 0 | 1.5 | FALSE
63 MVA 110/20 kV | 0.04 | 22 | 0.32 | 63 | 20 | 110 | 18 | 150 | YNd5 | hv | 0 | -9 | 9 | 0 | 1.5 | FALSE
40 MVA 110/20 kV | 0.05 | 18 | 0.34 | 40 | 20 | 110 | 16.2 | 150 | YNd5 | hv | 0 | -9 | 9 | 0 | 1.5 | FALSE
25 MVA 110/20 kV | 0.07 | 14 | 0.41 | 25 | 20 | 110 | 12 | 150 | YNd5 | hv | 0 | -9 | 9 | 0 | 1.5 | FALSE
63 MVA 110/10 kV | 0.04 | 22 | 0.32 | 63 | 10 | 110 | 18 | 150 | YNd5 | hv | 0 | -9 | 9 | 0 | 1.5 | FALSE
40 MVA 110/10 kV | 0.05 | 18 | 0.34 | 40 | 10 | 110 | 16.2 | 150 | YNd5 | hv | 0 | -9 | 9 | 0 | 1.5 | FALSE
25 MVA 110/10 kV | 0.07 | 14 | 0.41 | 25 | 10 | 110 | 12 | 150 | YNd5 | hv | 0 | -9 | 9 | 0 | 1.5 | FALSE
0.25 MVA 20/0.4 kV | 0.32 | 0.8 | 1.44 | 0.25 | 0.4 | 20 | 6 | 150 | Yzn5 | hv | 0 | -2 | 2 | 0 | 2.5 | FALSE
0.4 MVA 20/0.4 kV | 0.3375 | 1.35 | 1.425 | 0.4 | 0.4 | 20 | 6 | 150 | Dyn5 | hv | 0 | -2 | 2 | 0 | 2.5 | FALSE
0.63 MVA 20/0.4 kV | 0.2619 | 1.65 | 1.206 | 0.63 | 0.4 | 20 | 6 | 150 | Dyn5 | hv | 0 | -2 | 2 | 0 | 2.5 | FALSE
0.25 MVA 10/0.4 kV | 0.24 | 0.6 | 1.2 | 0.25 | 0.4 | 10 | 4 | 150 | Dyn5 | hv | 0 | -2 | 2 | 0 | 2.5 | FALSE
0.4 MVA 10/0.4 kV | 0.2375 | 0.95 | 1.325 | 0.4 | 0.4 | 10 | 4 | 150 | Dyn5 | hv | 0 | -2 | 2 | 0 | 2.5 | FALSE
0.63 MVA 10/0.4 kV | 0.1873 | 1.18 | 1.0794 | 0.63 | 0.4 | 10 | 4 | 150 | Dyn5 | hv | 0 | -2 | 2 | 0 | 2.5 | FALSE

## trafo3w_std_types
| sn_hv_mva | sn_mv_mva | sn_lv_mva | vn_hv_kv | vn_mv_kv | vn_lv_kv | vk_hv_percent | vk_mv_percent | vk_lv_percent | vkr_hv_percent | vkr_mv_percent | vkr_lv_percent | pfe_kw | i0_percent | shift_mv_degree | shift_lv_degree | vector_group | tap_side | tap_neutral | tap_min | tap_max | tap_step_percent
63/25/38 MVA 110/20/10 kV | 63 | 25 | 38 | 110 | 20 | 10 | 10.4 | 10.4 | 10.4 | 0.28 | 0.32 | 0.35 | 35 | 0.89 | 0 | 0 | YN0yn0yn0 | hv | 0 | -10 | 10 | 1.2
63/25/38 MVA 110/10/10 kV | 63 | 25 | 38 | 110 | 10 | 10 | 10.4 | 10.4 | 10.4 | 0.28 | 0.32 | 0.35 | 35 | 0.89 | 0 | 0 | YN0yn0yn0 | hv | 0 | -10 | 10 | 1.2

## fuse_std_types
| fuse_type | i_rated_a | t_avg | t_min | t_total | x_avg | x_min | x_total
HV 100A | HV 100A | 100 | 0 | [10.0, 3.64, 0.854, 0.281, 0.1, 0.0531, 0.022, 0.01] | [10.0, 4.267, 1.21, 0.403, 0.1, 0.058, 0.022, 0.01] | 0 | [300.0, 350.0, 450.0, 550.0, 700.0, 850.0, 1200.0, 1752.0] | [600.0, 700.0, 900.0, 1150.0, 1665.0, 2000.0, 3000.0, 4313.0]
HV 10A | HV 10A | 10 | 0 | [10.0, 1675.0, 0.344, 0.156, 0.1, 0.0417, 0.0171, 0.01] | [10.0, 1.3, 0.3, 0.155, 0.1, 0.0555, 0.023, 0.01] | 0 | [30.0, 32.0, 35.0, 37.0, 39.0, 50.0, 70.0, 88.0] | [60.0, 70.0, 80.0, 87.0, 94.0, 110.0, 150.0, 216.0]
HV 125A | HV 125A | 125 | 0 | [10.0, 1.82, 0.344, 0.1, 0.0467, 0.0269, 0.01] | [10.0, 2.478, 0.426, 0.1, 0.0427, 0.0211, 0.01] | 0 | [375.0, 500.0, 700.0, 925.0, 1200.0, 1500.0, 2341.0] | [750.0, 1000.0, 1500.0, 2200.0, 3000.0, 4000.0, 5765.0]
HV 160A | HV 160A | 160 | 0 | [10.0, 4.15, 1.03, 0.198, 0.1, 0.051, 0.0172, 0.01] | [10.0, 2.3, 0.734, 0.274, 0.1, 0.046, 0.0177, 0.01] | 0 | [480.0, 550.0, 700.0, 1000.0, 1260.0, 1600.0, 2500.0, 3227.0] | [960.0, 1300.0, 1700.0, 2200.0, 2996.0, 4000.0, 6000.0, 7946.0]
HV 16A | HV 16A | 16 | 0 | [10.0, 0.352, 0.164, 0.1, 0.0649, 0.0342, 0.01] | [10.0, 2.34, 0.722, 0.181, 0.1, 0.055, 0.0296, 0.01] | 0 | [48.0, 60.0, 65.0, 71.0, 80.0, 100.0, 162.0] | [96.0, 110.0, 125.0, 150.0, 168.0, 200.0, 250.0, 398.0]
HV 200A | HV 200A | 200 | 0 | [10.0, 4.267, 1.21, 0.403, 0.1, 0.058, 0.022, 0.01] | [10.0, 3.73, 1.654, 0.328, 0.1, 0.0531, 0.019, 0.01] | 0 | [600.0, 700.0, 900.0, 1150.0, 1665.0, 2000.0, 3000.0, 4313.0] | [1200.0, 1500.0, 1800.0, 2700.0, 3960.0, 5000.0, 7500.0, 10620.0]
HV 20A | HV 20A | 20 | 0 | [10.0, 1.3, 0.3, 0.155, 0.1, 0.0555, 0.023, 0.01] | [10.0, 1.3, 0.161, 0.1, 0.0611, 0.0399, 0.0141, 0.01] | 0 | [60.0, 70.0, 80.0, 87.0, 94.0, 110.0, 150.0, 216.0] | [120.0, 150.0, 200.0, 223.0, 260.0, 300.0, 450.0, 532.0]
HV 25A | HV 25A | 25 | 0 | [10.0, 2.512, 0.833, 0.299, 0.1, 0.0372, 0.0223, 0.01] | [10.0, 3.125, 0.597, 0.198, 0.1, 0.0378, 0.022, 0.01] | 0 | [75.0, 82.0, 90.0, 100.0, 124.0, 170.0, 200.0, 289.0] | [150.0, 170.0, 210.0, 250.0, 294.0, 400.0, 500.0, 711.0]
HV 31.5A | HV 31.5A | 31.5 | 0 | [10.0, 2.34, 0.722, 0.181, 0.1, 0.055, 0.0296, 0.01] | [10.0, 2.84, 0.368, 0.164, 0.1, 0.0621, 0.0378, 0.0195, 0.01] | 0 | [95.0, 110.0, 125.0, 150.0, 165.0, 200.0, 250.0, 390.0] | [189.0, 220.0, 300.0, 350.0, 393.0, 450.0, 530.0, 700.0, 960.0]
HV 40A | HV 40A | 40 | 0 | [10.0, 1.3, 0.161, 0.1, 0.0611, 0.0399, 0.0141, 0.01] | [10.0, 2.05, 0.369, 0.198, 0.1, 0.051, 0.0298, 0.01] | 0 | [120.0, 150.0, 200.0, 223.0, 260.0, 300.0, 450.0, 532.0] | [240.0, 300.0, 400.0, 450.0, 530.0, 650.0, 800.0, 1311.0]
HV 50A | HV 50A | 50 | 0 | [10.0, 3.215, 0.597, 0.198, 0.1, 0.0378, 0.022, 0.01] | [10.0, 3.64, 0.854, 0.281, 0.1, 0.0531, 0.022, 0.01] | 0 | [150.0, 170.0, 210.0, 250.0, 294.0, 400.0, 500.0, 711.0] | [300.0, 350.0, 450.0, 550.0, 700.0, 850.0, 1200.0, 1752.0]
HV 6.3A | HV 6.3A | 6.3 | 0 | [10.0, 1.39, 0.344, 0.168, 0.1, 0.056, 0.0263, 0.01] | [10.0, 1.711, 0.516, 0.198, 0.1, 0.0634, 0.0303, 0.01] | 0 | [19.0, 19.5, 20.4, 20.8, 22.0, 25.0, 32.0, 48.0] | [38.0, 40.0, 43.0, 48.0, 53.0, 60.0, 75.0, 118.0]
HV 63A | HV 63A | 63 | 0 | [10.0, 2.84, 0.368, 0.164, 0.1, 0.0621, 0.0378, 0.0195, 0.01] | [10.0, 1.82, 0.344, 0.1, 0.0467, 0.0269, 0.01] | 0 | [189.0, 220.0, 300.0, 350.0, 393.0, 450.0, 530.0, 700.0, 961.0] | [378.0, 500.0, 700.0, 934.0, 1200.0, 1500.0, 2366.0]
HV 80A | HV 80A | 80 | 0 | [10.0, 2.05, 0.369, 0.198, 0.1, 0.051, 0.0298, 0.01] | [10.0, 4.15, 1.03, 0.198, 0.1, 0.051, 0.0172, 0.01] | 0 | [240.0, 300.0, 400.0, 450.0, 530.0, 650.0, 800.0, 1311.0] | [480.0, 550.0, 700.0, 1000.0, 1260.0, 1600.0, 2500.0, 3227.0]
Siemens NH-1-100 | Siemens NH-1-100 | 100 | [5400.0, 2000.0, 400.0, 20.0, 1.0, 0.2, 0.012, 0.004] | 0 | 0 | [150.0, 190.0, 250.0, 430.0, 900.0, 1250.0, 2700.0, 3600.0] | 0 | 0
Siemens NH-1-125 | Siemens NH-1-125 | 125 | [4800.0, 120.0, 7.0, 0.1, 0.004] | 0 | 0 | [180.0, 400.0, 740.0, 2000.0, 4250.0] | 0 | 0
Siemens NH-1-16 | Siemens NH-1-16 | 16 | [4000.0, 400.0, 2.0, 0.1, 0.04, 0.01] | 0 | 0 | [26.0, 35.0, 75.0, 150.0, 200.0, 300.0] | 0 | 0
Siemens NH-1-160 | Siemens NH-1-160 | 160 | [4800.0, 120.0, 7.0, 0.1, 0.004] | 0 | 0 | [210.0, 500.0, 900.0, 2300.0, 5000.0] | 0 | 0
Siemens NH-1-25 | Siemens NH-1-25 | 25 | [4000.0, 1000.0, 10.0, 0.2, 0.02, 0.01] | 0 | 0 | [40.0, 50.0, 100.0, 210.0, 400.0, 500.0] | 0 | 0
Siemens NH-1-50 | Siemens NH-1-50 | 50 | [4000.0, 40.0, 4.0, 1.0, 0.02, 0.01] | 0 | 0 | [86.0, 200.0, 300.0, 400.0, 1000.0, 1280.0] | 0 | 0
Siemens NH-1-63 | Siemens NH-1-63 | 63 | [4000.0, 100.0, 10.0, 2.0, 0.04, 0.01] | 0 | 0 | [100.0, 200.0, 300.0, 400.0, 1000.0, 1500.0] | 0 | 0
Siemens NH-1-80 | Siemens NH-1-80 | 80 | [4800.0, 120.0, 7.0, 0.1, 0.01] | 0 | 0 | [150.58, 250.0, 450.0, 1150.0, 2470.0] | 0 | 0
Siemens NH-2-1000 | Siemens NH-2-1000 | 1000 | [4800.0, 120.0, 7.0, 0.1, 0.004] | 0 | 0 | [1900.0, 3500.0, 8400.0, 24000.0, 52000.0] | 0 | 0
Siemens NH-2-200 | Siemens NH-2-200 | 200 | [4800.0, 120.0, 7.0, 0.1, 0.004] | 0 | 0 | [280.0, 650.0, 1200.0, 3000.0, 7000.0] | 0 | 0
Siemens NH-2-224 | Siemens NH-2-224 | 224 | [4800.0, 120.0, 7.0, 0.2, 0.04, 0.004] | 0 | 0 | [400.0, 750.0, 1453.0, 3025.0, 4315.0, 7600.0] | 0 | 0
Siemens NH-2-250 | Siemens NH-2-250 | 250 | [4800.0, 120.0, 7.0, 0.1, 0.004] | 0 | 0 | [450.0, 800.0, 1650.0, 4000.0, 8500.0] | 0 | 0
Siemens NH-2-315 | Siemens NH-2-315 | 315 | [4800.0, 120.0, 7.0, 0.1, 0.004] | 0 | 0 | [550.0, 920.0, 1900.0, 5000.0, 11000.0] | 0 | 0
Siemens NH-2-355 | Siemens NH-2-355 | 355 | [4800.0, 120.0, 6.0, 0.1, 0.004] | 0 | 0 | [650.0, 1116.27, 2350.0, 5840.0, 12790.0] | 0 | 0
Siemens NH-2-400 | Siemens NH-2-400 | 400 | [4800.0, 120.0, 7.0, 0.1, 0.004] | 0 | 0 | [720.0, 1350.0, 2800.0, 6500.0, 15000.0] | 0 | 0
Siemens NH-2-425 | Siemens NH-2-425 | 425 | [4800.0, 120.0, 7.0, 0.1, 0.004] | 0 | 0 | [850.0, 1500.0, 3050.0, 7500.0, 16500.0] | 0 | 0
Siemens NH-2-630 | Siemens NH-2-630 | 630 | [4800.0, 120.0, 7.0, 0.1, 0.004] | 0 | 0 | [1200.0, 2000.0, 4800.0, 12000.0, 26000.0] | 0 | 0

## res_bus
| vm_pu | va_degree | p_mw | q_mvar
0 | 0.9897 | -0.19736 | 0.023775 | 0.0059586
1 | 0.99025 | -0.18671 | 0 | 0
2 | 0.99083 | -0.17543 | 0.0036777 | 0.00092172
3 | 0.98797 | -0.22958 | 0 | 0
4 | 0.98705 | -0.2474 | 0 | 0
5 | 0.98996 | -0.1913 | 0.011074 | 0.0027755
6 | 0.98681 | -0.25207 | 0 | 0
7 | 0.98527 | -0.28185 | 0.040724 | 0.010206
8 | 0.98167 | -0.35158 | 0 | 0
9 | 0.98098 | -0.36503 | 0.0083566 | 0.0020944
10 | 0.98259 | -0.33376 | 0.0065726 | 0.0016473
11 | 0.99226 | -0.14778 | 0 | 0
12 | 0.99247 | -0.14367 | 0 | 0
13 | 0.99107 | -0.1707 | 0.0036803 | 0.00092238
14 | 0.99287 | -0.13583 | 0.013916 | 0.0034876
15 | 0.99183 | -0.15549 | 0 | 0
16 | 0.99249 | -0.1429 | 0.01874 | 0.0046967
17 | 0.99173 | -0.15741 | 0.018822 | 0.0047172
18 | 0.98682 | -0.2519 | 0.041097 | 0.0103
19 | 0.99087 | -0.17385 | 0.029325 | 0.0073496
20 | 0.98409 | -0.30468 | 0.041117 | 0.010305
21 | 0.98061 | -0.37231 | 0.0090527 | 0.0022688
22 | 0.9834 | -0.31802 | 0.0055029 | 0.0013792
23 | 0.97094 | -0.56217 | 0.0093353 | 0.0023397
24 | 0.97103 | -0.56037 | 0.0058287 | 0.0014608
25 | 0.97255 | -0.53032 | 0 | 0
26 | 0.97236 | -0.53417 | 0.010514 | 0.0026351
27 | 0.97347 | -0.51219 | 0.0037022 | 0.00092786
28 | 0.97197 | -0.54181 | 0.005741 | 0.0014388
29 | 0.99358 | -0.12225 | 0.020008 | 0.0050144
30 | 0.99445 | -0.10548 | 0 | 0
31 | 0.98405 | -0.30549 | 0.0069204 | 0.0017344
32 | 0.97946 | -0.39481 | 0.0068672 | 0.0017211
33 | 0.9798 | -0.38818 | 0.0070259 | 0.0017608
34 | 0.97935 | -0.39689 | 0.012274 | 0.0030762
35 | 0.98002 | -0.38386 | 0.0098698 | 0.0024736
36 | 0.97841 | -0.41517 | 0.0052887 | 0.0013255
37 | 0.97816 | -0.42023 | 0.00744 | 0.0018646
38 | 0.97653 | -0.45205 | 0.013245 | 0.0033195
39 | 0.97539 | -0.4745 | 0 | 0
40 | 0.97512 | -0.47978 | 0.013389 | 0.0033557
41 | 0.97502 | -0.48185 | 0.010956 | 0.0027458
42 | 0.9741 | -0.49988 | 0.0081127 | 0.0020332
43 | 0.97499 | -0.48229 | 0.011902 | 0.0029829
44 | 1 | 0 | -0.54612 | -0.13929
45 | 0.99988 | -0.0022426 | 0.0083013 | 0.0020805
46 | 0.99875 | -0.023612 | 0.0095075 | 0.0023828
47 | 0.99974 | -0.0049033 | 0.0084848 | 0.0021265
48 | 0.99791 | -0.039666 | 0.017329 | 0.0043431
49 | 0.99968 | -0.0060929 | 0.0082773 | 0.0020745
50 | 0.99603 | -0.075343 | 0.0081165 | 0.0020342
51 | 0.99963 | -0.0071224 | 0.0085452 | 0.0021416
52 | 0.97118 | -0.55758 | 0.0083948 | 0.0021039
53 | 0.97163 | -0.54856 | 0.0063091 | 0.0015812
54 | 0.97358 | -0.51019 | 0.004544 | 0.0011388
55 | 0.97394 | -0.50299 | 0.0054771 | 0.0013727
56 | 0.99998 | 149.9956 | 0 | 0

## res_line
| p_from_mw | q_from_mvar | p_to_mw | q_to_mvar | pl_mw | ql_mvar | i_from_ka | i_to_ka | i_ka | vm_from_pu | va_from_degree | vm_to_pu | va_to_degree | loading_percent
0 | -0.023775 | -0.0059586 | 0.023787 | 0.005966 | 1.2077e-05 | 7.4052e-06 | 0.035746 | 0.035746 | 0.035746 | 0.9897 | -0.19736 | 0.99025 | -0.18671 | 9.8204
1 | -0.023787 | -0.005966 | 0.0238 | 0.0059739 | 1.2793e-05 | 7.8437e-06 | 0.035746 | 0.035746 | 0.035746 | 0.99025 | -0.18671 | 0.99083 | -0.17543 | 9.8203
2 | -0.027478 | -0.0068956 | 0.027484 | 0.0068994 | 6.2009e-06 | 3.8435e-06 | 0.041269 | 0.041269 | 0.041269 | 0.99083 | -0.17543 | 0.99107 | -0.1707 | 11.3376
3 | 0.32804 | 0.083166 | -0.32776 | -0.082987 | 0.00028067 | 0.000179 | 0.4944 | 0.4944 | 0.4944 | 0.98797 | -0.22958 | 0.98705 | -0.2474 | 33.9564
4 | -0.32804 | -0.083166 | 0.32864 | 0.083552 | 0.00060482 | 0.00038573 | 0.4944 | 0.4944 | 0.4944 | 0.98797 | -0.22958 | 0.98996 | -0.1913 | 33.9564
5 | 0.041106 | 0.010306 | -0.041097 | -0.0103 | 8.8089e-06 | 5.5596e-06 | 0.06197 | 0.06197 | 0.06197 | 0.98705 | -0.2474 | 0.98682 | -0.2519 | 17.0249
6 | 0.28665 | 0.072682 | -0.28658 | -0.072641 | 6.4322e-05 | 4.0979e-05 | 0.43243 | 0.43243 | 0.43243 | 0.98705 | -0.2474 | 0.98681 | -0.25207 | 29.7002
7 | -0.33972 | -0.086327 | 0.34 | 0.08651 | 0.00028562 | 0.0001822 | 0.51105 | 0.51105 | 0.51105 | 0.98996 | -0.1913 | 0.99087 | -0.17385 | 35.0996
8 | 0.28658 | 0.072641 | -0.28618 | -0.07238 | 0.00040948 | 0.00026087 | 0.43243 | 0.43244 | 0.43244 | 0.98681 | -0.25207 | 0.98527 | -0.28185 | 29.7002
9 | 0.24545 | 0.062173 | -0.24518 | -0.062002 | 0.00026878 | 0.00017096 | 0.37093 | 0.37093 | 0.37093 | 0.98527 | -0.28185 | 0.98409 | -0.30468 | 25.4761
10 | 0.18464 | 0.046665 | -0.18452 | -0.046589 | 0.000119 | 7.5344e-05 | 0.28002 | 0.28002 | 0.28002 | 0.98167 | -0.35158 | 0.98098 | -0.36503 | 19.2319
11 | -0.18464 | -0.046665 | 0.1848 | 0.046765 | 0.00015792 | 9.9979e-05 | 0.28002 | 0.28002 | 0.28002 | 0.98167 | -0.35158 | 0.98259 | -0.33376 | 19.2319
12 | 0.17617 | 0.044495 | -0.1761 | -0.044456 | 6.1458e-05 | 3.887e-05 | 0.26734 | 0.26734 | 0.26734 | 0.98098 | -0.36503 | 0.98061 | -0.37231 | 18.3614
13 | -0.19137 | -0.048412 | 0.19152 | 0.048504 | 0.0001446 | 9.1615e-05 | 0.28997 | 0.28997 | 0.28997 | 0.98259 | -0.33376 | 0.9834 | -0.31802 | 19.9155
14 | -0.031198 | -0.0078431 | 0.031204 | 0.0078469 | 6.1217e-06 | 3.8215e-06 | 0.046795 | 0.046794 | 0.046795 | 0.99226 | -0.14778 | 0.99247 | -0.14367 | 12.8556
15 | 0.031198 | 0.0078431 | -0.031164 | -0.0078218 | 3.4097e-05 | 2.1287e-05 | 0.046795 | 0.046795 | 0.046795 | 0.99226 | -0.14778 | 0.99107 | -0.1707 | 12.8557
16 | -0.031204 | -0.0078469 | 0.031216 | 0.0078542 | 1.1691e-05 | 7.2981e-06 | 0.046794 | 0.046794 | 0.046794 | 0.99247 | -0.14367 | 0.99287 | -0.13583 | 12.8556
17 | -0.045132 | -0.011342 | 0.045161 | 0.01136 | 2.9283e-05 | 1.852e-05 | 0.06765 | 0.06765 | 0.06765 | 0.99287 | -0.13583 | 0.99358 | -0.12225 | 18.5851
18 | -0.38848 | -0.098786 | 0.38871 | 0.098937 | 0.00023573 | 0.00015048 | 0.58333 | 0.58333 | 0.58333 | 0.99183 | -0.15549 | 0.99249 | -0.1429 | 40.0638
19 | 0.38848 | 0.098786 | -0.38844 | -0.098763 | 3.5945e-05 | 2.2947e-05 | 0.58333 | 0.58333 | 0.58333 | 0.99183 | -0.15549 | 0.99173 | -0.15741 | 40.0638
20 | -0.40745 | -0.10363 | 0.40819 | 0.1041 | 0.00073614 | 0.00047004 | 0.61142 | 0.61142 | 0.61142 | 0.99249 | -0.1429 | 0.99445 | -0.10548 | 41.9934
21 | 0.36962 | 0.094046 | -0.36933 | -0.093859 | 0.00029271 | 0.00018681 | 0.55509 | 0.55509 | 0.55509 | 0.99173 | -0.15741 | 0.99087 | -0.17385 | 38.1242
22 | 0.20407 | 0.051697 | -0.20406 | -0.051692 | 7.9631e-06 | 5.0511e-06 | 0.30876 | 0.30876 | 0.30876 | 0.98409 | -0.30468 | 0.98405 | -0.30549 | 21.2061
23 | 0.16705 | 0.042187 | -0.16696 | -0.042129 | 9.2325e-05 | 5.8316e-05 | 0.2536 | 0.2536 | 0.2536 | 0.98061 | -0.37231 | 0.98002 | -0.38386 | 17.4179
24 | -0.19702 | -0.049883 | 0.19714 | 0.049958 | 0.00011863 | 7.5204e-05 | 0.2983 | 0.2983 | 0.2983 | 0.9834 | -0.31802 | 0.98405 | -0.30549 | 20.4874
25 | -0.0093353 | -0.0023397 | 0.0093361 | 0.00234 | 7.97e-07 | 3.8165e-07 | 0.014307 | 0.014307 | 0.014307 | 0.97094 | -0.56217 | 0.97103 | -0.56037 | 3.9304
26 | -0.015165 | -0.0038009 | 0.015167 | 0.003802 | 2.0162e-06 | 1.1672e-06 | 0.023239 | 0.023239 | 0.023239 | 0.97103 | -0.56037 | 0.97118 | -0.55758 | 6.3843
27 | 0.010516 | 0.0026361 | -0.010514 | -0.0026351 | 1.9317e-06 | 9.8942e-07 | 0.01609 | 0.01609 | 0.01609 | 0.97255 | -0.53032 | 0.97236 | -0.53417 | 4.4203
28 | -0.046167 | -0.011587 | 0.046207 | 0.011612 | 3.9952e-05 | 2.5304e-05 | 0.070642 | 0.070642 | 0.070642 | 0.97255 | -0.53032 | 0.97347 | -0.51219 | 19.4071
29 | 0.035651 | 0.0089505 | -0.035632 | -0.0089382 | 1.9532e-05 | 1.2284e-05 | 0.054552 | 0.054552 | 0.054552 | 0.97255 | -0.53032 | 0.97197 | -0.54181 | 14.9868
30 | -0.049909 | -0.01254 | 0.049914 | 0.012543 | 4.7558e-06 | 3.0166e-06 | 0.076301 | 0.076301 | 0.076301 | 0.97347 | -0.51219 | 0.97358 | -0.51019 | 20.9617
31 | 0.029891 | 0.0074994 | -0.029881 | -0.0074934 | 9.6112e-06 | 5.9995e-06 | 0.045763 | 0.045763 | 0.045763 | 0.97197 | -0.54181 | 0.97163 | -0.54856 | 12.5723
32 | -0.065169 | -0.016375 | 0.065221 | 0.016408 | 5.2216e-05 | 3.3229e-05 | 0.097614 | 0.097614 | 0.097614 | 0.99358 | -0.12225 | 0.99445 | -0.10548 | 26.817
33 | -0.47341 | -0.12051 | 0.4741 | 0.12095 | 0.00068898 | 0.00044019 | 0.70904 | 0.70904 | 0.70904 | 0.99445 | -0.10548 | 0.99603 | -0.075343 | 48.6976
34 | -0.14998 | -0.037844 | 0.15003 | 0.037874 | 4.7651e-05 | 3.0004e-05 | 0.22795 | 0.22795 | 0.22795 | 0.97946 | -0.39481 | 0.9798 | -0.38818 | 15.6558
35 | 0.14312 | 0.036123 | -0.1431 | -0.036114 | 1.4261e-05 | 9.0867e-06 | 0.21752 | 0.21752 | 0.21752 | 0.97946 | -0.39481 | 0.97935 | -0.39689 | 29.8786
36 | -0.15706 | -0.039635 | 0.15709 | 0.039655 | 3.2546e-05 | 2.0522e-05 | 0.23862 | 0.23862 | 0.23862 | 0.9798 | -0.38818 | 0.98002 | -0.38386 | 16.3887
37 | 0.13083 | 0.033038 | -0.13071 | -0.032965 | 0.00011446 | 7.3154e-05 | 0.19887 | 0.19887 | 0.19887 | 0.97935 | -0.39689 | 0.97841 | -0.41517 | 54.6337
38 | 0.12542 | 0.031639 | -0.12539 | -0.03162 | 3.0356e-05 | 1.94e-05 | 0.19082 | 0.19082 | 0.19082 | 0.97841 | -0.41517 | 0.97816 | -0.42023 | 52.424
39 | 0.11795 | 0.029755 | -0.11777 | -0.02964 | 0.00017941 | 0.00011463 | 0.17951 | 0.17951 | 0.17951 | 0.97816 | -0.42023 | 0.97653 | -0.45205 | 49.3147
40 | 0.10453 | 0.026321 | -0.10442 | -0.026249 | 0.00011207 | 7.1581e-05 | 0.15932 | 0.15932 | 0.15932 | 0.97653 | -0.45205 | 0.97539 | -0.4745 | 43.77
41 | 0.081551 | 0.020515 | -0.08153 | -0.020502 | 2.0589e-05 | 1.3133e-05 | 0.12444 | 0.12444 | 0.12444 | 0.97539 | -0.4745 | 0.97512 | -0.47978 | 34.1863
42 | 0.022866 | 0.0057337 | -0.022858 | -0.0057288 | 8.0059e-06 | 4.9049e-06 | 0.034885 | 0.034885 | 0.034885 | 0.97539 | -0.4745 | 0.97502 | -0.48185 | 9.5837
43 | 0.068141 | 0.017147 | -0.068075 | -0.017105 | 6.5355e-05 | 4.1626e-05 | 0.10401 | 0.10401 | 0.10401 | 0.97512 | -0.47978 | 0.9741 | -0.49988 | 28.5733
44 | 0.011902 | 0.002983 | -0.011902 | -0.0029829 | 2.5268e-07 | 1.3625e-07 | 0.018164 | 0.018164 | 0.018164 | 0.97502 | -0.48185 | 0.97499 | -0.48229 | 4.9902
45 | 0.059963 | 0.015072 | -0.059954 | -0.015066 | 8.9199e-06 | 5.6735e-06 | 0.091614 | 0.091614 | 0.091614 | 0.9741 | -0.49988 | 0.97394 | -0.50299 | 25.1686
46 | 0.033617 | 0.0084281 | -0.033613 | -0.0084258 | 3.592e-06 | 2.2487e-06 | 0.050023 | 0.050023 | 0.050023 | 1 | 0 | 0.99988 | -0.0022426 | 13.7427
47 | 0.51086 | 0.13086 | -0.51027 | -0.13049 | 0.00058375 | 0.00037304 | 0.76117 | 0.76117 | 0.76117 | 1 | 0 | 0.99875 | -0.023612 | 52.2779
48 | 0.025312 | 0.0063453 | -0.025309 | -0.0063433 | 3.2085e-06 | 1.9744e-06 | 0.037669 | 0.037669 | 0.037669 | 0.99988 | -0.0022426 | 0.99974 | -0.0049033 | 10.3488
49 | 0.50077 | 0.12811 | -0.50038 | -0.12786 | 0.0003888 | 0.00024844 | 0.747 | 0.747 | 0.747 | 0.99875 | -0.023612 | 0.99791 | -0.039666 | 51.3051
50 | 0.016824 | 0.0042169 | -0.016823 | -0.0042163 | 9.5349e-07 | 5.5707e-07 | 0.025041 | 0.025041 | 0.025041 | 0.99974 | -0.0049033 | 0.99968 | -0.0060929 | 6.8793
51 | 0.48305 | 0.12352 | -0.48222 | -0.12299 | 0.00083231 | 0.00053179 | 0.72116 | 0.72116 | 0.72116 | 0.99791 | -0.039666 | 0.99603 | -0.075343 | 49.5304
52 | 0.0085456 | 0.0021418 | -0.0085452 | -0.0021416 | 4.1911e-07 | 1.7767e-07 | 0.01272 | 0.01272 | 0.01272 | 0.99968 | -0.0060929 | 0.99963 | -0.0071224 | 3.4945
53 | -0.023562 | -0.005906 | 0.023572 | 0.0059122 | 1.0138e-05 | 6.2316e-06 | 0.036101 | 0.036101 | 0.036101 | 0.97118 | -0.55758 | 0.97163 | -0.54856 | 9.9179
54 | -0.054458 | -0.013682 | 0.054477 | 0.013693 | 1.8719e-05 | 1.1891e-05 | 0.083246 | 0.083246 | 0.083246 | 0.97358 | -0.51019 | 0.97394 | -0.50299 | 22.8697

## res_trafo
| p_hv_mw | q_hv_mvar | p_lv_mw | q_lv_mvar | pl_mw | ql_mvar | i_hv_ka | i_lv_ka | vm_hv_pu | va_hv_degree | vm_lv_pu | va_lv_degree | loading_percent
0 | -1.2729e-15 | -1.3162e-15 | 0.00165 | 1.2699e-07 | 0.00165 | 1.2699e-07 | 5.2857e-17 | 0.0023815 | 0.99998 | 149.9956 | 1 | 0 | 0.2619

## res_ext_grid
| p_mw | q_mvar
0 | 0.5546 | 0.14142

## res_load
| p_mw | q_mvar
0 | 0.023775 | 0.0059586
1 | 0.0036777 | 0.00092172
2 | 0.011074 | 0.0027755
3 | 0.040724 | 0.010206
4 | 0.0083566 | 0.0020944
5 | 0.0065726 | 0.0016473
6 | 0.0036803 | 0.00092238
7 | 0.013916 | 0.0034876
8 | 0.01874 | 0.0046967
9 | 0.018822 | 0.0047172
10 | 0.041097 | 0.0103
11 | 0.029325 | 0.0073496
12 | 0.041117 | 0.010305
13 | 0.0090527 | 0.0022688
14 | 0.0055029 | 0.0013792
15 | 0.0093353 | 0.0023397
16 | 0.0058287 | 0.0014608
17 | 0.010514 | 0.0026351
18 | 0.0037022 | 0.00092786
19 | 0.005741 | 0.0014388
20 | 0.020008 | 0.0050144
21 | 0.0069204 | 0.0017344
22 | 0.0068672 | 0.0017211
23 | 0.0070259 | 0.0017608
24 | 0.012274 | 0.0030762
25 | 0.0098698 | 0.0024736
26 | 0.0052887 | 0.0013255
27 | 0.00744 | 0.0018646
28 | 0.013245 | 0.0033195
29 | 0.013389 | 0.0033557
30 | 0.010956 | 0.0027458
31 | 0.0081127 | 0.0020332
32 | 0.011902 | 0.0029829
33 | 0.008477 | 0.0021245
34 | 0.0083013 | 0.0020805
35 | 0.0095075 | 0.0023828
36 | 0.0084848 | 0.0021265
37 | 0.017329 | 0.0043431
38 | 0.0082773 | 0.0020745
39 | 0.0081165 | 0.0020342
40 | 0.0085452 | 0.0021416
41 | 0.0083948 | 0.0021039
42 | 0.0063091 | 0.0015812
43 | 0.004544 | 0.0011388
44 | 0.0054771 | 0.0013727

## dtypes
| element | column | dtype
0 | bus | name | object
1 | bus | vn_kv | float64
2 | bus | type | object
3 | bus | zone | object
4 | bus | in_service | bool
5 | load | name | object
6 | load | bus | uint32
7 | load | p_mw | float64
8 | load | q_mvar | float64
9 | load | const_z_percent | float64
10 | load | const_i_percent | float64
11 | load | sn_mva | float64
12 | load | scaling | float64
13 | load | in_service | bool
14 | load | type | object
15 | ext_grid | name | object
16 | ext_grid | bus | uint32
17 | ext_grid | vm_pu | float64
18 | ext_grid | va_degree | float64
19 | ext_grid | slack_weight | float64
20 | ext_grid | in_service | bool
21 | line | name | object
22 | line | std_type | object
23 | line | from_bus | uint32
24 | line | to_bus | uint32
25 | line | length_km | float64
26 | line | r_ohm_per_km | float64
27 | line | x_ohm_per_km | float64
28 | line | c_nf_per_km | float64
29 | line | g_us_per_km | float64
30 | line | max_i_ka | float64
31 | line | df | float64
32 | line | parallel | uint32
33 | line | type | object
34 | line | in_service | bool
35 | trafo | name | object
36 | trafo | std_type | object
37 | trafo | hv_bus | uint32
38 | trafo | lv_bus | uint32
39 | trafo | sn_mva | float64
40 | trafo | vn_hv_kv | float64
41 | trafo | vn_lv_kv | float64
42 | trafo | vk_percent | float64
43 | trafo | vkr_percent | float64
44 | trafo | pfe_kw | float64
45 | trafo | i0_percent | float64
46 | trafo | shift_degree | float64
47 | trafo | tap_side | object
48 | trafo | tap_neutral | int32
49 | trafo | tap_min | int32
50 | trafo | tap_max | int32
51 | trafo | tap_step_percent | float64
52 | trafo | tap_step_degree | float64
53 | trafo | tap_pos | int32
54 | trafo | tap_phase_shifter | bool
55 | trafo | parallel | uint32
56 | trafo | df | float64
57 | trafo | in_service | bool
58 | line_geodata | coords | object
59 | bus_geodata | x | float64
60 | bus_geodata | y | float64
61 | bus_geodata | coords | object
62 | res_bus | vm_pu | float64
63 | res_bus | va_degree | float64
64 | res_bus | p_mw | float64
65 | res_bus | q_mvar | float64
66 | res_line | p_from_mw | float64
67 | res_line | q_from_mvar | float64
68 | res_line | p_to_mw | float64
69 | res_line | q_to_mvar | float64
70 | res_line | pl_mw | float64
71 | res_line | ql_mvar | float64
72 | res_line | i_from_ka | float64
73 | res_line | i_to_ka | float64
74 | res_line | i_ka | float64
75 | res_line | vm_from_pu | float64
76 | res_line | va_from_degree | float64
77 | res_line | vm_to_pu | float64
78 | res_line | va_to_degree | float64
79 | res_line | loading_percent | float64
80 | res_trafo | p_hv_mw | float64
81 | res_trafo | q_hv_mvar | float64
82 | res_trafo | p_lv_mw | float64
83 | res_trafo | q_lv_mvar | float64
84 | res_trafo | pl_mw | float64
85 | res_trafo | ql_mvar | float64
86 | res_trafo | i_hv_ka | float64
87 | res_trafo | i_lv_ka | float64
88 | res_trafo | vm_hv_pu | float64
89 | res_trafo | va_hv_degree | float64
90 | res_trafo | vm_lv_pu | float64
91 | res_trafo | va_lv_degree | float64
92 | res_trafo | loading_percent | float64
93 | res_ext_grid | p_mw | float64
94 | res_ext_grid | q_mvar | float64
95 | res_load | p_mw | float64
96 | res_load | q_mvar | float64

## parameters
| version | format_version | converged | OPF_converged | name | f_hz | sn_mva
0 | 2.14.6 | 2.14.0 | TRUE | FALSE |  | 50 | 1