## bus
| name | vn_kv | type | zone | in_service
0 | bus_LV_2701-1_0_6_node_0 | 0.4 | n |  | TRUE
1 | bus_LV_2701-1_0_6_node_2 | 0.4 | n |  | TRUE
2 | bus_LV_2701-1_0_6_node_4 | 0.4 | n |  | TRUE
3 | bus_LV_2701-1_0_6_node_3 | 0.4 | n |  | TRUE
4 | bus_LV_2701-1_0_6_node_9 | 0.4 | n |  | TRUE
5 | bus_LV_2701-1_0_6_node_64 | 0.4 | n |  | TRUE
6 | bus_LV_2701-1_0_6_node_5 | 0.4 | n |  | TRUE
7 | bus_LV_2701-1_0_6_node_57 | 0.4 | n |  | TRUE
8 | bus_LV_2701-1_0_6_node_56 | 0.4 | n |  | TRUE
9 | bus_LV_2701-1_0_6_node_6 | 0.4 | n |  | TRUE
10 | bus_LV_2701-1_0_6_node_48 | 0.4 | n |  | TRUE
11 | bus_LV_2701-1_0_6_node_8 | 0.4 | n |  | TRUE
12 | bus_LV_2701-1_0_6_node_46 | 0.4 | n |  | TRUE
13 | bus_LV_2701-1_0_6_node_7 | 0.4 | n |  | TRUE
14 | bus_LV_2701-1_0_6_node_47 | 0.4 | n |  | TRUE
15 | bus_LV_2701-1_0_6_node_12 | 0.4 | n |  | TRUE
16 | bus_LV_2701-1_0_6_node_45 | 0.4 | n |  | TRUE
17 | bus_LV_2701-1_0_6_node_44 | 0.4 | n |  | TRUE
18 | bus_LV_2701-1_0_6_node_10 | 0.4 | n |  | TRUE
19 | bus_LV_2701-1_0_6_node_11 | 0.4 | n |  | TRUE
20 | bus_LV_2701-1_0_6_node_17 | 0.4 | n |  | TRUE
21 | bus_LV_2701-1_0_6_node_63 | 0.4 | n |  | TRUE
22 | bus_LV_2701-1_0_6_node_43 | 0.4 | n |  | TRUE
23 | bus_LV_2701-1_0_6_node_58 | 0.4 | n |  | TRUE
24 | bus_LV_2701-1_0_6_node_53 | 0.4 | n |  | TRUE
25 | bus_LV_2701-1_0_6_node_50 | 0.4 | n |  | TRUE
26 | bus_LV_2701-1_0_6_node_14 | 0.4 | n |  | TRUE
27 | bus_LV_2701-1_0_6_node_29 | 0.4 | n |  | TRUE
28 | bus_LV_2701-1_0_6_node_27 | 0.4 | n |  | TRUE
29 | bus_LV_2701-1_0_6_node_18 | 0.4 | n |  | TRUE
30 | bus_LV_2701-1_0_6_node_36 | 0.4 | n |  | TRUE
31 | bus_LV_2701-1_0_6_node_41 | 0.4 | n |  | TRUE
32 | bus_LV_2701-1_0_6_node_20 | 0.4 | n |  | TRUE
33 | bus_LV_2701-1_0_6_node_28 | 0.4 | n |  | TRUE
34 | bus_LV_2701-1_0_6_node_30 | 0.4 | n |  | TRUE
35 | bus_LV_2701-1_0_6_node_22 | 0.4 | n |  | TRUE
36 | bus_LV_2701-1_0_6_node_23 | 0.4 | n |  | TRUE
37 | bus_LV_2701-1_0_6_node_25 | 0.4 | n |  | TRUE
38 | bus_LV_2701-1_0_6_node_35 | 0.4 | n |  | TRUE
39 | bus_LV_2701-1_0_6_node_24 | 0.4 | n |  | TRUE
40 | bus_LV_2701-1_0_6_node_26 | 0.4 | n |  | TRUE
41 | bus_LV_2701-1_0_6_node_55 | 0.4 | n |  | TRUE
42 | bus_LV_2701-1_0_6_node_32 | 0.4 | n |  | TRUE
43 | bus_LV_2701-1_0_6_node_42 | 0.4 | n |  | TRUE
44 | bus_LV_2701-1_0_6_node_54 | 0.4 | n |  | TRUE
45 | bus_LV_2701-1_0_6_node_52 | 0.4 | n |  | TRUE
46 | bus_LV_2701-1_0_6_node_49 | 0.4 | n |  | TRUE
47 | bus_LV_2701-1_0_6_node_51 | 0.4 | n |  | TRUE
48 | bus_LV_2701-1_0_6_node_34 | 0.4 | n |  | TRUE
49 | bus_LV_2701-1_0_6_node_31 | 0.4 | n |  | TRUE
50 | bus_LV_2701-1_0_6_node_40 | 0.4 | n |  | TRUE
51 | bus_LV_2701-1_0_6_node_38 | 0.4 | n |  | TRUE
52 | bus_LV_2701-1_0_6_node_33 | 0.4 | n |  | TRUE
53 | bus_LV_2701-1_0_6_node_60 | 0.4 | n |  | TRUE
54 | bus_LV_2701-1_0_6_node_39 | 0.4 | n |  | TRUE
55 | bus_LV_2701-1_0_6_node_37 | 0.4 | n |  | TRUE
56 | bus_LV_2701-1_0_6_node_61 | 0.4 | n |  | TRUE
57 | bus_LV_2701-1_0_6_node_62 | 0.4 | n |  | TRUE
58 | bus_LV_2701-1_0_6_node_59 | 0.4 | n |  | TRUE
59 | bus_MV_555_0_node_13 | 20 | n |  | TRUE

## load
| name | bus | p_mw | q_mvar | const_z_percent | const_i_percent | sn_mva | scaling | in_service | type
0 | LV_2701-1_0_6_load_0 | 0 | 0.041023 | 0.010281 | 0 | 0 |  | 1 | TRUE | wye
1 | LV_2701-1_0_6_load_64 | 5 | 0.02194 | 0.0054987 | 0 | 0 |  | 1 | TRUE | wye
2 | LV_2701-1_0_6_load_57 | 7 | 0.03512 | 0.0088019 | 0 | 0 |  | 1 | TRUE | wye
3 | LV_2701-1_0_6_load_56 | 8 | 0.00096419 | 0.00024165 | 0 | 0 |  | 1 | TRUE | wye
4 | LV_2701-1_0_6_load_48 | 10 | 0.0056015 | 0.0014039 | 0 | 0 |  | 1 | TRUE | wye
5 | LV_2701-1_0_6_load_46 | 12 | 0.0063121 | 0.0015819 | 0 | 0 |  | 1 | TRUE | wye
6 | LV_2701-1_0_6_load_47 | 14 | 0.0033568 | 0.0008413 | 0 | 0 |  | 1 | TRUE | wye
7 | LV_2701-1_0_6_load_45 | 16 | 0.0024272 | 0.00060831 | 0 | 0 |  | 1 | TRUE | wye
8 | LV_2701-1_0_6_load_44 | 17 | 0.0038916 | 0.00097534 | 0 | 0 |  | 1 | TRUE | wye
9 | LV_2701-1_0_6_load_63 | 21 | 0.0036725 | 0.00092041 | 0 | 0 |  | 1 | TRUE | wye
10 | LV_2701-1_0_6_load_58 | 23 | 0.00072651 | 0.00018208 | 0 | 0 |  | 1 | TRUE | wye
11 | LV_2701-1_0_6_load_53 | 24 | 0.00042147 | 0.00010563 | 0 | 0 |  | 1 | TRUE | wye
12 | LV_2701-1_0_6_load_50 | 25 | 0.0024366 | 0.00061068 | 0 | 0 |  | 1 | TRUE | wye
13 | LV_2701-1_0_6_load_29 | 27 | 0.017025 | 0.0042668 | 0 | 0 |  | 1 | TRUE | wye
14 | LV_2701-1_0_6_load_27 | 28 | 0.07016 | 0.017584 | 0 | 0 |  | 1 | TRUE | wye
15 | LV_2701-1_0_6_load_36 | 30 | 0.0036108 | 0.00090495 | 0 | 0 |  | 1 | TRUE | wye
16 | LV_2701-1_0_6_load_41 | 31 | 0.016948 | 0.0042476 | 0 | 0 |  | 1 | TRUE | wye
17 | LV_2701-1_0_6_load_28 | 33 | 0.0080615 | 0.0020204 | 0 | 0 |  | 1 | TRUE | wye
18 | LV_2701-1_0_6_load_30 | 34 | 0.0025083 | 0.00062865 | 0 | 0 |  | 1 | TRUE | wye
19 | LV_2701-1_0_6_load_25 | 37 | 0.028178 | 0.0070621 | 0 | 0 |  | 1 | TRUE | wye
20 | LV_2701-1_0_6_load_35 | 38 | 0.013988 | 0.0035057 | 0 | 0 |  | 1 | TRUE | wye
21 | LV_2701-1_0_6_load_26 | 40 | 0.029484 | 0.0073893 | 0 | 0 |  | 1 | TRUE | wye
22 | LV_2701-1_0_6_load_42 | 43 | 0.00096303 | 0.00024136 | 0 | 0 |  | 1 | TRUE | wye
23 | LV_2701-1_0_6_load_54 | 44 | 0.0019474 | 0.00048805 | 0 | 0 |  | 1 | TRUE | wye
24 | LV_2701-1_0_6_load_49 | 46 | 0.0044708 | 0.0011205 | 0 | 0 |  | 1 | TRUE | wye
25 | LV_2701-1_0_6_load_51 | 47 | 0.00046103 | 0.00011555 | 0 | 0 |  | 1 | TRUE | wye
26 | LV_2701-1_0_6_load_34 | 48 | 0.085038 | 0.021313 | 0 | 0 |  | 1 | TRUE | wye
27 | LV_2701-1_0_6_load_40 | 50 | 0.0034772 | 0.00087148 | 0 | 0 |  | 1 | TRUE | wye
28 | LV_2701-1_0_6_load_39 | 54 | 0.04272 | 0.010707 | 0 | 0 |  | 1 | TRUE | wye
29 | LV_2701-1_0_6_load_37 | 55 | 0.0034802 | 0.00087222 | 0 | 0 |  | 1 | TRUE | wye
30 | LV_2701-1_0_6_load_61 | 56 | 0.0036461 | 0.00091379 | 0 | 0 |  | 1 | TRUE | wye
31 | LV_2701-1_0_6_load_62 | 57 | 0.0043667 | 0.0010944 | 0 | 0 |  | 1 | TRUE | wye
32 | LV_2701-1_0_6_load_59 | 58 | 0.0034859 | 0.00087366 | 0 | 0 |  | 1 | TRUE | wye

## ext_grid
| name | bus | vm_pu | va_degree | slack_weight | in_service
0 |  | 33 | 1 | 0 | 1 | TRUE

## line
| name | std_type | from_bus | to_bus | length_km | r_ohm_per_km | x_ohm_per_km | c_nf_per_km | g_us_per_km | max_i_ka | df | parallel | type | in_service
0 | LV_2701-1_0_6_line_0 |  | 0 | 1 | 0.10132 | 0.125 | 0.08 | 261 | 0 | 0.364 | 1 | 1 | cs | TRUE
1 | LV_2701-1_0_6_line_1 |  | 1 | 2 | 0.018499 | 0.125 | 0.08 | 261 | 0 | 0.364 | 1 | 2 | cs | TRUE
2 | LV_2701-1_0_6_line_2 |  | 2 | 5 | 0.091699 | 0.125 | 0.08 | 261 | 0 | 0.364 | 1 | 4 | cs | TRUE
3 | LV_2701-1_0_6_line_3 |  | 3 | 4 | 0.10997 | 0.125 | 0.08 | 261 | 0 | 0.364 | 1 | 4 | cs | TRUE
4 | LV_2701-1_0_6_line_4 |  | 3 | 5 | 0.028502 | 0.125 | 0.08 | 261 | 0 | 0.364 | 1 | 4 | cs | TRUE
5 | LV_2701-1_0_6_line_5 |  | 4 | 17 | 0.033874 | 0.125 | 0.08 | 261 | 0 | 0.364 | 1 | 4 | cs | TRUE
6 | LV_2701-1_0_6_line_6 |  | 6 | 7 | 0.032878 | 0.125 | 0.08 | 261 | 0 | 0.364 | 1 | 1 | cs | TRUE
7 | LV_2701-1_0_6_line_7 |  | 6 | 8 | 0.033366 | 0.125 | 0.08 | 261 | 0 | 0.364 | 1 | 1 | cs | TRUE
8 | LV_2701-1_0_6_line_8 |  | 8 | 41 | 0.013576 | 0.125 | 0.08 | 261 | 0 | 0.364 | 1 | 1 | cs | TRUE
9 | LV_2701-1_0_6_line_9 |  | 9 | 10 | 0.0087885 | 0.125 | 0.08 | 261 | 0 | 0.364 | 1 | 1 | cs | TRUE
10 | LV_2701-1_0_6_line_10 |  | 9 | 11 | 0.089727 | 0.125 | 0.08 | 261 | 0 | 0.364 | 1 | 1 | cs | TRUE
11 | LV_2701-1_0_6_line_11 |  | 9 | 12 | 0.015273 | 0.125 | 0.08 | 261 | 0 | 0.364 | 1 | 1 | cs | TRUE
12 | LV_2701-1_0_6_line_12 |  | 10 | 41 | 0.0055166 | 0.125 | 0.08 | 261 | 0 | 0.364 | 1 | 1 | cs | TRUE
13 | LV_2701-1_0_6_line_13 |  | 11 | 15 | 0.015626 | 0.125 | 0.08 | 261 | 0 | 0.364 | 1 | 4 | cs | TRUE
14 | LV_2701-1_0_6_line_14 |  | 11 | 16 | 0.010201 | 0.125 | 0.08 | 261 | 0 | 0.364 | 1 | 4 | cs | TRUE
15 | LV_2701-1_0_6_line_15 |  | 12 | 13 | 0.02928 | 0.125 | 0.08 | 261 | 0 | 0.364 | 1 | 1 | cs | TRUE
16 | LV_2701-1_0_6_line_16 |  | 13 | 14 | 0.025998 | 0.125 | 0.08 | 261 | 0 | 0.364 | 1 | 1 | cs | TRUE
17 | LV_2701-1_0_6_line_17 |  | 15 | 24 | 0.03401 | 0.125 | 0.08 | 261 | 0 | 0.364 | 1 | 4 | cs | TRUE
18 | LV_2701-1_0_6_line_18 |  | 15 | 25 | 0.018816 | 0.125 | 0.08 | 261 | 0 | 0.364 | 1 | 1 | cs | TRUE
19 | LV_2701-1_0_6_line_19 |  | 16 | 17 | 0.0079131 | 0.125 | 0.08 | 261 | 0 | 0.364 | 1 | 4 | cs | TRUE
20 | LV_2701-1_0_6_line_20 |  | 18 | 19 | 0.22739 | 0.125 | 0.08 | 261 | 0 | 0.364 | 1 | 4 | cs | TRUE
21 | LV_2701-1_0_6_line_21 |  | 18 | 20 | 0.008968 | 0.125 | 0.08 | 261 | 0 | 0.364 | 1 | 1 | cs | TRUE
22 | LV_2701-1_0_6_line_22 |  | 18 | 21 | 0.018363 | 0.125 | 0.08 | 261 | 0 | 0.364 | 1 | 4 | cs | TRUE
23 | LV_2701-1_0_6_line_23 |  | 19 | 22 | 0.003298 | 0.125 | 0.08 | 261 | 0 | 0.364 | 1 | 1 | cs | TRUE
24 | LV_2701-1_0_6_line_24 |  | 19 | 23 | 0.017348 | 0.125 | 0.08 | 261 | 0 | 0.364 | 1 | 4 | cs | TRUE
25 | LV_2701-1_0_6_line_25 |  | 20 | 29 | 0.079124 | 0.125 | 0.08 | 261 | 0 | 0.364 | 1 | 1 | cs | TRUE
26 | LV_2701-1_0_6_line_26 |  | 20 | 30 | 0.018377 | 0.125 | 0.08 | 261 | 0 | 0.364 | 1 | 1 | cs | TRUE
27 | LV_2701-1_0_6_line_27 |  | 21 | 42 | 0.045043 | 0.125 | 0.08 | 261 | 0 | 0.364 | 1 | 4 | cs | TRUE
28 | LV_2701-1_0_6_line_28 |  | 22 | 43 | 0.037857 | 0.125 | 0.08 | 261 | 0 | 0.364 | 1 | 1 | cs | TRUE
29 | LV_2701-1_0_6_line_29 |  | 23 | 44 | 0.023418 | 0.125 | 0.08 | 261 | 0 | 0.364 | 1 | 4 | cs | TRUE
30 | LV_2701-1_0_6_line_30 |  | 24 | 45 | 0.0082019 | 0.125 | 0.08 | 261 | 0 | 0.364 | 1 | 4 | cs | TRUE
31 | LV_2701-1_0_6_line_31 |  | 25 | 46 | 0.021233 | 0.125 | 0.08 | 261 | 0 | 0.364 | 1 | 1 | cs | TRUE
32 | LV_2701-1_0_6_line_32 |  | 26 | 27 | 0.085551 | 0.125 | 0.08 | 261 | 0 | 0.364 | 1 | 1 | cs | TRUE
33 | LV_2701-1_0_6_line_33 |  | 26 | 28 | 0.070454 | 0.125 | 0.08 | 261 | 0 | 0.364 | 1 | 1 | cs | TRUE
34 | LV_2701-1_0_6_line_34 |  | 27 | 48 | 0.025047 | 0.125 | 0.08 | 261 | 0 | 0.364 | 1 | 1 | cs | TRUE
35 | LV_2701-1_0_6_line_35 |  | 28 | 33 | 0.014178 | 0.125 | 0.08 | 261 | 0 | 0.364 | 1 | 2 | cs | TRUE
36 | LV_2701-1_0_6_line_36 |  | 29 | 31 | 0.068822 | 0.125 | 0.08 | 261 | 0 | 0.364 | 1 | 1 | cs | TRUE
37 | LV_2701-1_0_6_line_37 |  | 32 | 33 | 0.081787 | 0.125 | 0.08 | 261 | 0 | 0.364 | 1 | 4 | cs | TRUE
38 | LV_2701-1_0_6_line_38 |  | 32 | 34 | 0.01032 | 0.125 | 0.08 | 261 | 0 | 0.364 | 1 | 4 | cs | TRUE
39 | LV_2701-1_0_6_line_39 |  | 34 | 49 | 0.035061 | 0.125 | 0.08 | 261 | 0 | 0.364 | 1 | 4 | cs | TRUE
40 | LV_2701-1_0_6_line_40 |  | 35 | 36 | 0.016472 | 0.125 | 0.08 | 261 | 0 | 0.364 | 1 | 1 | cs | TRUE
41 | LV_2701-1_0_6_line_41 |  | 35 | 37 | 0.046955 | 0.125 | 0.08 | 261 | 0 | 0.364 | 1 | 1 | cs | TRUE
42 | LV_2701-1_0_6_line_42 |  | 36 | 38 | 0.014167 | 0.125 | 0.08 | 261 | 0 | 0.364 | 1 | 1 | cs | TRUE
43 | LV_2701-1_0_6_line_43 |  | 37 | 39 | 0.032868 | 0.125 | 0.08 | 261 | 0 | 0.364 | 1 | 1 | cs | TRUE
44 | LV_2701-1_0_6_line_44 |  | 39 | 40 | 0.044091 | 0.125 | 0.08 | 261 | 0 | 0.364 | 1 | 1 | cs | TRUE
45 | LV_2701-1_0_6_line_45 |  | 40 | 50 | 0.018607 | 0.125 | 0.08 | 261 | 0 | 0.364 | 1 | 1 | cs | TRUE
46 | LV_2701-1_0_6_line_46 |  | 42 | 53 | 0.021602 | 0.125 | 0.08 | 261 | 0 | 0.364 | 1 | 1 | cs | TRUE
47 | LV_2701-1_0_6_line_47 |  | 42 | 49 | 0.02567 | 0.125 | 0.08 | 261 | 0 | 0.364 | 1 | 4 | cs | TRUE
48 | LV_2701-1_0_6_line_48 |  | 44 | 45 | 0.001345 | 0.125 | 0.08 | 261 | 0 | 0.364 | 1 | 4 | cs | TRUE
49 | LV_2701-1_0_6_line_49 |  | 45 | 47 | 0.011737 | 0.125 | 0.08 | 261 | 0 | 0.364 | 1 | 1 | cs | TRUE
50 | LV_2701-1_0_6_line_50 |  | 49 | 52 | 0.025553 | 0.125 | 0.08 | 261 | 0 | 0.364 | 1 | 1 | cs | TRUE
51 | LV_2701-1_0_6_line_51 |  | 50 | 51 | 0.0098785 | 0.125 | 0.08 | 261 | 0 | 0.364 | 1 | 1 | cs | TRUE
52 | LV_2701-1_0_6_line_52 |  | 51 | 55 | 0.004798 | 0.125 | 0.08 | 261 | 0 | 0.364 | 1 | 1 | cs | TRUE
53 | LV_2701-1_0_6_line_53 |  | 52 | 54 | 0.004168 | 0.125 | 0.08 | 261 | 0 | 0.364 | 1 | 1 | cs | TRUE
54 | LV_2701-1_0_6_line_54 |  | 52 | 55 | 0.016469 | 0.125 | 0.08 | 261 | 0 | 0.364 | 1 | 1 | cs | TRUE
55 | LV_2701-1_0_6_line_55 |  | 53 | 56 | 0.015211 | 0.125 | 0.08 | 261 | 0 | 0.364 | 1 | 1 | cs | TRUE
56 | LV_2701-1_0_6_line_56 |  | 53 | 57 | 0.0040856 | 0.125 | 0.08 | 261 | 0 | 0.364 | 1 | 1 | cs | TRUE
57 | LV_2701-1_0_6_line_57 |  | 53 | 58 | 0.014765 | 0.125 | 0.08 | 261 | 0 | 0.364 | 1 | 1 | cs | TRUE

## trafo
| name | std_type | hv_bus | lv_bus | sn_mva | vn_hv_kv | vn_lv_kv | vk_percent | vkr_percent | pfe_kw | i0_percent | shift_degree | tap_side | tap_neutral | tap_min | tap_max | tap_step_percent | tap_step_degree | tap_pos | tap_phase_shifter | parallel | df | in_service
0 | LV_2701-1_0_6_trafo_28 | 0.63 MVA 20/0.4 kV | 59 | 33 | 0.63 | 20 | 0.4 | 6 | 1.206 | 1.65 | 0.2619 | 150 | hv | 0 | -2 | 2 | 2.5 | 0 | 0 | FALSE | 1 | 1 | TRUE

## line_geodata
| x0 | y0 | x1 | y1 | x2 | y2 | x3 | y3 | x4 | y4 | x5 | y5 | x6 | y6 | x7 | y7 | x8 | y8 | x9 | y9 | x10 | y10 | x11 | y11 | x12 | y12 | x13 | y13 | x14 | y14 | x15 | y15
0 | 2613652.6398 | 1265560.6871 | 2613749.7446 | 1265531.7825
1 | 2613646.687 | 1265543.1724 | 2613650.0671 | 1265553.1537 | 2613652.6398 | 1265560.6871
2 | 2613646.687 | 1265543.1724 | 2613604.4166 | 1265557.3297 | 2613577.4216 | 1265568.7314 | 2613561.5905 | 1265576.9057
3 | 2613529.6096 | 1265685.5479 | 2613526.1109 | 1265668.0389 | 2613520.4026 | 1265652.1704 | 2613516.2538 | 1265642.4208 | 2613514.8684 | 1265639.1487 | 2613513.3413 | 1265635.2537 | 2613508.7951 | 1265624.7694 | 2613512.3279 | 1265614.1144 | 2613516.7776 | 1265607.4644 | 2613520.9138 | 1265602.9373 | 2613526.0071 | 1265597.9899 | 2613529.3271 | 1265594.8064 | 2613536.3547 | 1265590.1525
4 | 2613536.3547 | 1265590.1525 | 2613550.6018 | 1265582.5797 | 2613561.5905 | 1265576.9057
5 | 2613529.6096 | 1265685.5479 | 2613500.1086 | 1265690.1395 | 2613496.2524 | 1265691.268
6 | 2613451.5945 | 1265593.0286 | 2613447.593 | 1265591.285 | 2613427.5111 | 1265571.0438
7 | 2613451.5945 | 1265593.0286 | 2613448.6036 | 1265597.2025 | 2613441.4594 | 1265603.5018 | 2613444.7425 | 1265606.6114 | 2613437.0217 | 1265614.8663 | 2613435.0496 | 1265616.967
8 | 2613427.4156 | 1265627.7758 | 2613431.3702 | 1265623.6374 | 2613432.4179 | 1265619.7704 | 2613435.0496 | 1265616.967
9 | 2613425.1035 | 1265641.4245 | 2613428.2691 | 1265633.226
10 | 2613425.1035 | 1265641.4245 | 2613431.9817 | 1265662.7994 | 2613434.4061 | 1265669.4206 | 2613436.0478 | 1265672.5709 | 2613436.7241 | 1265673.1173 | 2613439.3244 | 1265675.2024 | 2613442.3473 | 1265676.8214 | 2613447.0445 | 1265677.1768 | 2613457.7901 | 1265676.3561 | 2613460.6438 | 1265672.9046 | 2613467.8432 | 1265678.7583 | 2613476.8148 | 1265689.942 | 2613478.7005 | 1265695.061
11 | 2613425.1035 | 1265641.4245 | 2613422.3522 | 1265632.879 | 2613419.3014 | 1265627.3725
12 | 2613427.4156 | 1265627.7758 | 2613428.2691 | 1265633.226
13 | 2613478.7005 | 1265695.061 | 2613477.2598 | 1265699.5386 | 2613474.1281 | 1265702.7337 | 2613468.1221 | 1265705.144
14 | 2613478.7005 | 1265695.061 | 2613482.8787 | 1265695.1816 | 2613488.6578 | 1265693.4905
15 | 2613402.0144 | 1265603.8351 | 2613415.8511 | 1265621.1451 | 2613419.3014 | 1265627.3725
16 | 2613402.0144 | 1265603.8351 | 2613386.2466 | 1265583.164
17 | 2613468.1221 | 1265705.144 | 2613471.7415 | 1265709.3551 | 2613483.8216 | 1265735.1206
18 | 2613468.1221 | 1265705.144 | 2613453.4516 | 1265716.9259
19 | 2613496.2524 | 1265691.268 | 2613488.6578 | 1265693.4905
20 | 2613504.7508 | 1265780.8465 | 2613522.026 | 1265782.2534 | 2613529.7768 | 1265783.95 | 2613539.7687 | 1265783.3502 | 2613562.0492 | 1265778.7645 | 2613576.0522 | 1265775.661 | 2613574.6946 | 1265776.7475 | 2613574.6297 | 1265778.7821 | 2613573.3541 | 1265776.9113 | 2613571.5821 | 1265774.8169 | 2613572.5036 | 1265776.787 | 2613582.8997 | 1265810.1784 | 2613587.7715 | 1265832.8832 | 2613599.3064 | 1265894.8749 | 2613603.1993 | 1265911.0173 | 2613602.9291 | 1265917.221
21 | 2613602.9291 | 1265917.221 | 2613600.3422 | 1265925.8099
22 | 2613602.9291 | 1265917.221 | 2613615.2868 | 1265915.7483 | 2613620.4079 | 1265912.7816
23 | 2613504.7508 | 1265780.8465 | 2613501.4526 | 1265781.0947
24 | 2613504.7508 | 1265780.8465 | 2613497.0858 | 1265765.2836
25 | 2613588.326 | 1265909.6156 | 2613585.4559 | 1265913.6785 | 2613582.2428 | 1265919.5308 | 2613580.4117 | 1265923.5739 | 2613579.144 | 1265928.1408 | 2613581.1641 | 1265936.9405 | 2613582.1163 | 1265941.9017 | 2613582.8656 | 1265946.7512 | 2613583.3545 | 1265950.2325 | 2613590.4555 | 1265949.5594 | 2613594.2719 | 1265949.7794 | 2613595.0237 | 1265943.6658 | 2613596.2427 | 1265937.3864 | 2613600.3422 | 1265925.8099
26 | 2613600.3422 | 1265925.8099 | 2613605.2592 | 1265935.2834 | 2613610.1318 | 1265941.1208 | 2613610.168 | 1265941.2135
27 | 2613663.0797 | 1265915.0687 | 2613636.583 | 1265906.8688 | 2613624.0617 | 1265910.6649 | 2613620.4079 | 1265912.7816
28 | 2613501.4526 | 1265781.0947 | 2613493.2276 | 1265782.7216 | 2613488.1724 | 1265784.2223 | 2613463.9757 | 1265784.5908
29 | 2613487.8129 | 1265743.7916 | 2613494.274 | 1265759.5745 | 2613497.0858 | 1265765.2836
30 | 2613487.3034 | 1265742.5469 | 2613483.8216 | 1265735.1206
31 | 2613436.8967 | 1265730.2211 | 2613453.4516 | 1265716.9259
32 | 2613805.9691 | 1265793.3145 | 2613805.1225 | 1265807.6781 | 2613804.852 | 1265823.6441 | 2613807.5013 | 1265875.7532 | 2613807.6374 | 1265878.7681
33 | 2613805.9691 | 1265793.3145 | 2613796.866 | 1265793.6602 | 2613790.599 | 1265795.0022 | 2613784.7371 | 1265796.9566 | 2613740.7257 | 1265817.9365
34 | 2613807.6374 | 1265878.7681 | 2613808.7672 | 1265903.7901
35 | 2613740.7257 | 1265817.9365 | 2613727.9276 | 1265824.0373
36 | 2613588.326 | 1265909.6156 | 2613590.665 | 1265910.655 | 2613592.8542 | 1265911.3716 | 2613598.3102 | 1265912.3404 | 2613605.5746 | 1265912.6461 | 2613613.8061 | 1265911.4197 | 2613620.4886 | 1265909.3891 | 2613632.128 | 1265902.7557 | 2613643.2793 | 1265892.2518 | 2613647.7095 | 1265886.6735
37 | 2613674.7837 | 1265877.1359 | 2613675.1131 | 1265871.3882 | 2613676.6529 | 1265863.1416 | 2613679.1931 | 1265855.2975 | 2613683.1473 | 1265848.0572 | 2613688.7082 | 1265842.7329 | 2613727.9276 | 1265824.0373
38 | 2613674.7837 | 1265877.1359 | 2613676.092 | 1265881.1195 | 2613677.8784 | 1265886.9808
39 | 2613688.0996 | 1265920.519 | 2613677.8784 | 1265886.9808
40 | 2613803.8419 | 1266031.2863 | 2613809.8019 | 1266025.8964 | 2613814.5686 | 1266018.936
41 | 2613803.8419 | 1266031.2863 | 2613756.922 | 1266033.1007
42 | 2613814.5686 | 1266018.936 | 2613813.8212 | 1266004.7888
43 | 2613724.0788 | 1266034.3702 | 2613734.4011 | 1266033.9716 | 2613756.922 | 1266033.1007
44 | 2613724.0788 | 1266034.3702 | 2613721.0668 | 1266024.8789 | 2613710.7431 | 1265992.3447
45 | 2613705.1154 | 1265974.6094 | 2613710.7431 | 1265992.3447
46 | 2613661.0353 | 1265936.49 | 2613660.997 | 1265926.9722 | 2613663.0797 | 1265915.0687
47 | 2613688.0996 | 1265920.519 | 2613684.6664 | 1265920.6001 | 2613675.0042 | 1265918.6542 | 2613663.0797 | 1265915.0687
48 | 2613487.3034 | 1265742.5469 | 2613487.8129 | 1265743.7916
49 | 2613487.3034 | 1265742.5469 | 2613477.0538 | 1265748.2664
50 | 2613688.0996 | 1265920.519 | 2613695.8806 | 1265944.865
51 | 2613702.1276 | 1265965.1936 | 2613705.1154 | 1265974.6094
52 | 2613702.1276 | 1265965.1936 | 2613700.7182 | 1265960.6072
53 | 2613699.896 | 1265943.7068 | 2613695.8806 | 1265944.865
54 | 2613695.8806 | 1265944.865 | 2613700.7182 | 1265960.6072
55 | 2613661.0353 | 1265936.49 | 2613657.568 | 1265944.8768 | 2613655.9725 | 1265947.8974 | 2613655.2136 | 1265950.5086
56 | 2613661.0353 | 1265936.49 | 2613662.6127 | 1265940.2589
57 | 2613661.0353 | 1265936.49 | 2613663.0569 | 1265941.3203 | 2613665.7687 | 1265950.4551

## bus_geodata
| x | y | coords
0 | 2613749.7446 | 1265531.7825
1 | 2613652.6398 | 1265560.6871
2 | 2613646.687 | 1265543.1724
3 | 2613536.3547 | 1265590.1525
4 | 2613529.6096 | 1265685.5479
5 | 2613561.5905 | 1265576.9057
6 | 2613451.5945 | 1265593.0286
7 | 2613427.5111 | 1265571.0438
8 | 2613435.0496 | 1265616.967
9 | 2613425.1035 | 1265641.4245
10 | 2613428.2691 | 1265633.226
11 | 2613478.7005 | 1265695.061
12 | 2613419.3014 | 1265627.3725
13 | 2613402.0144 | 1265603.8351
14 | 2613386.2466 | 1265583.164
15 | 2613468.1221 | 1265705.144
16 | 2613488.6578 | 1265693.4905
17 | 2613496.2524 | 1265691.268
18 | 2613602.9291 | 1265917.221
19 | 2613504.7508 | 1265780.8465
20 | 2613600.3422 | 1265925.8099
21 | 2613620.4079 | 1265912.7816
22 | 2613501.4526 | 1265781.0947
23 | 2613497.0858 | 1265765.2836
24 | 2613483.8216 | 1265735.1206
25 | 2613453.4516 | 1265716.9259
26 | 2613805.9691 | 1265793.3145
27 | 2613807.6374 | 1265878.7681
28 | 2613740.7257 | 1265817.9365
29 | 2613588.326 | 1265909.6156
30 | 2613610.168 | 1265941.2135
31 | 2613647.7095 | 1265886.6735
32 | 2613674.7837 | 1265877.1359
33 | 2613727.9276 | 1265824.0373
34 | 2613677.8784 | 1265886.9808
35 | 2613803.8419 | 1266031.2863
36 | 2613814.5686 | 1266018.936
37 | 2613756.922 | 1266033.1007
38 | 2613813.8212 | 1266004.7888
39 | 2613724.0788 | 1266034.3702
40 | 2613710.7431 | 1265992.3447
41 | 2613427.4156 | 1265627.7758
42 | 2613663.0797 | 1265915.0687
43 | 2613463.9757 | 1265784.5908
44 | 2613487.8129 | 1265743.7916
45 | 2613487.3034 | 1265742.5469
46 | 2613436.8967 | 1265730.2211
47 | 2613477.0538 | 1265748.2664
48 | 2613808.7672 | 1265903.7901
49 | 2613688.0996 | 1265920.519
50 | 2613705.1154 | 1265974.6094
51 | 2613702.1276 | 1265965.1936
52 | 2613695.8806 | 1265944.865
53 | 2613661.0353 | 1265936.49
54 | 2613699.896 | 1265943.7068
55 | 2613700.7182 | 1265960.6072
56 | 2613655.2136 | 1265950.5086
57 | 2613662.6127 | 1265940.2589
58 | 2613665.7687 | 1265950.4551
59 | 2613674.7837 | 1265877.1359

## line_std_types
| c_nf_per_km | r_ohm_per_km | x_ohm_per_km | max_i_ka | type | q_mm2 | alpha | voltage_rating
NAYY 4x50 SE | 210 | 0.642 | 0.083 | 0.142 | cs | 50 | 0.00403 | LV
NAYY 4x120 SE | 264 | 0.225 | 0.08 | 0.242 | cs | 120 | 0.00403 | LV
NAYY 4x150 SE | 261 | 0.208 | 0.08 | 0.27 | cs | 150 | 0.00403 | LV
NA2XS2Y 1x95 RM/25 12/20 kV | 216 | 0.313 | 0.132 | 0.252 | cs | 95 | 0.00403 | MV
NA2XS2Y 1x185 RM/25 12/20 kV | 273 | 0.161 | 0.117 | 0.362 | cs | 185 | 0.00403 | MV
NA2XS2Y 1x240 RM/25 12/20 kV | 304 | 0.122 | 0.112 | 0.421 | cs | 240 | 0.00403 | MV
NA2XS2Y 1x95 RM/25 6/10 kV | 315 | 0.313 | 0.123 | 0.249 | cs | 95 | 0.00403 | MV
NA2XS2Y 1x185 RM/25 6/10 kV | 406 | 0.161 | 0.11 | 0.358 | cs | 185 | 0.00403 | MV
NA2XS2Y 1x240 RM/25 6/10 kV | 456 | 0.122 | 0.105 | 0.416 | cs | 240 | 0.00403 | MV
NA2XS2Y 1x150 RM/25 12/20 kV | 250 | 0.206 | 0.116 | 0.319 | cs | 150 | 0.00403 | MV
NA2XS2Y 1x120 RM/25 12/20 kV | 230 | 0.253 | 0.119 | 0.283 | cs | 120 | 0.00403 | MV
NA2XS2Y 1x70 RM/25 12/20 kV | 190 | 0.443 | 0.132 | 0.22 | cs | 70 | 0.00403 | MV
NA2XS2Y 1x150 RM/25 6/10 kV | 360 | 0.206 | 0.11 | 0.315 | cs | 150 | 0.00403 | MV
NA2XS2Y 1x120 RM/25 6/10 kV | 340 | 0.253 | 0.113 | 0.28 | cs | 120 | 0.00403 | MV
NA2XS2Y 1x70 RM/25 6/10 kV | 280 | 0.443 | 0.123 | 0.217 | cs | 70 | 0.00403 | MV
N2XS(FL)2Y 1x120 RM/35 64/110 kV | 112 | 0.153 | 0.166 | 0.366 | cs | 120 | 0.00393 | HV
N2XS(FL)2Y 1x185 RM/35 64/110 kV | 125 | 0.099 | 0.156 | 0.457 | cs | 185 | 0.00393 | HV
N2XS(FL)2Y 1x240 RM/35 64/110 kV | 135 | 0.075 | 0.149 | 0.526 | cs | 240 | 0.00393 | HV
N2XS(FL)2Y 1x300 RM/35 64/110 kV | 144 | 0.06 | 0.144 | 0.588 | cs | 300 | 0.00393 | HV
15-AL1/3-ST1A 0.4 | 11 | 1.8769 | 0.35 | 0.105 | ol | 16 | 0.00403 | LV
24-AL1/4-ST1A 0.4 | 11.25 | 1.2012 | 0.335 | 0.14 | ol | 24 | 0.00403 | LV
48-AL1/8-ST1A 0.4 | 12.2 | 0.5939 | 0.3 | 0.21 | ol | 48 | 0.00403 | LV
94-AL1/15-ST1A 0.4 | 13.2 | 0.306 | 0.29 | 0.35 | ol | 94 | 0.00403 | LV
34-AL1/6-ST1A 10.0 | 9.7 | 0.8342 | 0.36 | 0.17 | ol | 34 | 0.00403 | MV
48-AL1/8-ST1A 10.0 | 10.1 | 0.5939 | 0.35 | 0.21 | ol | 48 | 0.00403 | MV
70-AL1/11-ST1A 10.0 | 10.4 | 0.4132 | 0.339 | 0.29 | ol | 70 | 0.00403 | MV
94-AL1/15-ST1A 10.0 | 10.75 | 0.306 | 0.33 | 0.35 | ol | 94 | 0.00403 | MV
122-AL1/20-ST1A 10.0 | 11.1 | 0.2376 | 0.323 | 0.41 | ol | 122 | 0.00403 | MV
149-AL1/24-ST1A 10.0 | 11.25 | 0.194 | 0.315 | 0.47 | ol | 149 | 0.00403 | MV
34-AL1/6-ST1A 20.0 | 9.15 | 0.8342 | 0.382 | 0.17 | ol | 34 | 0.00403 | MV
48-AL1/8-ST1A 20.0 | 9.5 | 0.5939 | 0.372 | 0.21 | ol | 48 | 0.00403 | MV
70-AL1/11-ST1A 20.0 | 9.7 | 0.4132 | 0.36 | 0.29 | ol | 70 | 0.00403 | MV
94-AL1/15-ST1A 20.0 | 10 | 0.306 | 0.35 | 0.35 | ol | 94 | 0.00403 | MV
122-AL1/20-ST1A 20.0 | 10.3 | 0.2376 | 0.344 | 0.41 | ol | 122 | 0.00403 | MV
149-AL1/24-ST1A 20.0 | 10.5 | 0.194 | 0.337 | 0.47 | ol | 149 | 0.00403 | MV
184-AL1/30-ST1A 20.0 | 10.75 | 0.1571 | 0.33 | 0.535 | ol | 184 | 0.00403 | MV
243-AL1/39-ST1A 20.0 | 11 | 0.1188 | 0.32 | 0.645 | ol | 243 | 0.00403 | MV
48-AL1/8-ST1A 110.0 | 8 | 0.5939 | 0.46 | 0.21 | ol | 48 | 0.00403 | HV
70-AL1/11-ST1A 110.0 | 8.4 | 0.4132 | 0.45 | 0.29 | ol | 70 | 0.00403 | HV
94-AL1/15-ST1A 110.0 | 8.65 | 0.306 | 0.44 | 0.35 | ol | 94 | 0.00403 | HV
122-AL1/20-ST1A 110.0 | 8.5 | 0.2376 | 0.43 | 0.41 | ol | 122 | 0.00403 | HV
149-AL1/24-ST1A 110.0 | 8.75 | 0.194 | 0.41 | 0.47 | ol | 149 | 0.00403 | HV
184-AL1/30-ST1A 110.0 | 8.8 | 0.1571 | 0.4 | 0.535 | ol | 184 | 0.00403 | HV
243-AL1/39-ST1A 110.0 | 9 | 0.1188 | 0.39 | 0.645 | ol | 243 | 0.00403 | HV
305-AL1/39-ST1A 110.0 | 9.2 | 0.0949 | 0.38 | 0.74 | ol | 305 | 0.00403 | HV
490-AL1/64-ST1A 110.0 | 9.75 | 0.059 | 0.37 | 0.96 | ol | 490 | 0.00403 | HV
679-AL1/86-ST1A 110.0 | 9.95 | 0.042 | 0.36 | 1.15 | ol | 679 | 0.00403 | HV
490-AL1/64-ST1A 220.0 | 10 | 0.059 | 0.285 | 0.96 | ol | 490 | 0.00403 | HV
679-AL1/86-ST1A 220.0 | 11.7 | 0.042 | 0.275 | 1.15 | ol | 679 | 0.00403 | HV
490-AL1/64-ST1A 380.0 | 11 | 0.059 | 0.253 | 0.96 | ol | 490 | 0.00403 | HV
679-AL1/86-ST1A 380.0 | 14.6 | 0.042 | 0.25 | 1.15 | ol | 679 | 0.00403 | HV

## trafo_std_types
| i0_percent | pfe_kw | vkr_percent | sn_mva | vn_lv_kv | vn_hv_kv | vk_percent | shift_degree | vector_group | tap_side | tap_neutral | tap_min | tap_max | tap_step_degree | tap_step_percent | tap_phase_shifter
160 MVA 380/110 kV | 0.06 | 60 | 0.25 | 160 | 110 | 380 | 12.2 | 0 | Yy0 | hv | 0 | -9 | 9 | 0 | 1.5 | FALSE
100 MVA 220/110 kV | 0.06 | 55 | 0.26 | 100 | 110 | 220 | 12 | 0 | Yy0 | hv | 0 | -9 | 9 | 0 | 1.5 | FALSE
63 MVA 110/20 kV | 0.04 | 22 | 0.32 | 63 | 20 | 110 | 18 | 150 | YNd5 | hv | 0 | -9 | 9 | 0 | 1.5 | FALSE
40 MVA 110/20 kV | 0.05 | 18 | 0.34 | 40 | 20 | 110 | 16.2 | 150 | YNd5 | hv | 0 | -9 | 9 | 0 | 1.5 | FALSE
25 MVA 110/20 kV | 0.07 | 14 | 0.41 | 25 | 20 | 110 | 12 | 150 | YNd5 | hv | 0 | -9 | 9 | 0 | 1.5 | FALSE
63 MVA 110/10 kV | 0.04 | 22 | 0.32 | 63 | 10 | 110 | 18 | 150 | YNd5 | hv | 0 | -9 | 9 | 0 | 1.5 | FALSE
40 MVA 110/10 kV | 0.05 | 18 | 0.34 | 40 | 10 | 110 | 16.2 | 150 | YNd5 | hv | 0 | -9 | 9 | 0 | 1.5 | FALSE
25 MVA 110/10 kV | 0.07 | 14 | 0.41 | 25 | 10 | 110 | 12 | 150 | YNd5 | hv | 0 | -9 | 9 | 0 | 1.5 | FALSE
0.25 MVA 20/0.4 kV | 0.32 | 0.8 | 1.44 | 0.25 | 0.4 | 20 | 6 | 150 | Yzn5 | hv | 0 | -2 | 2 | 0 | 2.5 | FALSE
0.4 MVA 20/0.4 kV | 0.3375 | 1.35 | 1.425 | 0.4 | 0.4 | 20 | 6 | 150 | Dyn5 | hv | 0 | -2 | 2 | 0 | 2.5 | FALSE
0.63 MVA 20/0.4 kV | 0.2619 | 1.65 | 1.206 | 0.63 | 0.4 | 20 | 6 | 150 | Dyn5 | hv | 0 | -2 | 2 | 0 | 2.5 | FALSE
0.25 MVA 10/0.4 kV | 0.24 | 0.6 | 1.2 | 0.25 | 0.4 | 10 | 4 | 150 | Dyn5 | hv | 0 | -2 | 2 | 0 | 2.5 | FALSE
0.4 MVA 10/0.4 kV | 0.2375 | 0.95 | 1.325 | 0.4 | 0.4 | 10 | 4 | 150 | Dyn5 | hv | 0 | -2 | 2 | 0 | 2.5 | FALSE
0.63 MVA 10/0.4 kV | 0.1873 | 1.18 | 1.0794 | 0.63 | 0.4 | 10 | 4 | 150 | Dyn5 | hv | 0 | -2 | 2 | 0 | 2.5 | FALSE

## trafo3w_std_types
| sn_hv_mva | sn_mv_mva | sn_lv_mva | vn_hv_kv | vn_mv_kv | vn_lv_kv | vk_hv_percent | vk_mv_percent | vk_lv_percent | vkr_hv_percent | vkr_mv_percent | vkr_lv_percent | pfe_kw | i0_percent | shift_mv_degree | shift_lv_degree | vector_group | tap_side | tap_neutral | tap_min | tap_max | tap_step_percent
63/25/38 MVA 110/20/10 kV | 63 | 25 | 38 | 110 | 20 | 10 | 10.4 | 10.4 | 10.4 | 0.28 | 0.32 | 0.35 | 35 | 0.89 | 0 | 0 | YN0yn0yn0 | hv | 0 | -10 | 10 | 1.2
63/25/38 MVA 110/10/10 kV | 63 | 25 | 38 | 110 | 10 | 10 | 10.4 | 10.4 | 10.4 | 0.28 | 0.32 | 0.35 | 35 | 0.89 | 0 | 0 | YN0yn0yn0 | hv | 0 | -10 | 10 | 1.2

## fuse_std_types
| fuse_type | i_rated_a | t_avg | t_min | t_total | x_avg | x_min | x_total
HV 100A | HV 100A | 100 | 0 | [10.0, 3.64, 0.854, 0.281, 0.1, 0.0531, 0.022, 0.01] | [10.0, 4.267, 1.21, 0.403, 0.1, 0.058, 0.022, 0.01] | 0 | [300.0, 350.0, 450.0, 550.0, 700.0, 850.0, 1200.0, 1752.0] | [600.0, 700.0, 900.0, 1150.0, 1665.0, 2000.0, 3000.0, 4313.0]
HV 10A | HV 10A | 10 | 0 | [10.0, 1675.0, 0.344, 0.156, 0.1, 0.0417, 0.0171, 0.01] | [10.0, 1.3, 0.3, 0.155, 0.1, 0.0555, 0.023, 0.01] | 0 | [30.0, 32.0, 35.0, 37.0, 39.0, 50.0, 70.0, 88.0] | [60.0, 70.0, 80.0, 87.0, 94.0, 110.0, 150.0, 216.0]
HV 125A | HV 125A | 125 | 0 | [10.0, 1.82, 0.344, 0.1, 0.0467, 0.0269, 0.01] | [10.0, 2.478, 0.426, 0.1, 0.0427, 0.0211, 0.01] | 0 | [375.0, 500.0, 700.0, 925.0, 1200.0, 1500.0, 2341.0] | [750.0, 1000.0, 1500.0, 2200.0, 3000.0, 4000.0, 5765.0]
HV 160A | HV 160A | 160 | 0 | [10.0, 4.15, 1.03, 0.198, 0.1, 0.051, 0.0172, 0.01] | [10.0, 2.3, 0.734, 0.274, 0.1, 0.046, 0.0177, 0.01] | 0 | [480.0, 550.0, 700.0, 1000.0, 1260.0, 1600.0, 2500.0, 3227.0] | [960.0, 1300.0, 1700.0, 2200.0, 2996.0, 4000.0, 6000.0, 7946.0]
HV 16A | HV 16A | 16 | 0 | [10.0, 0.352, 0.164, 0.1, 0.0649, 0.0342, 0.01] | [10.0, 2.34, 0.722, 0.181, 0.1, 0.055, 0.0296, 0.01] | 0 | [48.0, 60.0, 65.0, 71.0, 80.0, 100.0, 162.0] | [96.0, 110.0, 125.0, 150.0, 168.0, 200.0, 250.0, 398.0]
HV 200A | HV 200A | 200 | 0 | [10.0, 4.267, 1.21, 0.403, 0.1, 0.058, 0.022, 0.01] | [10.0, 3.73, 1.654, 0.328, 0.1, 0.0531, 0.019, 0.01] | 0 | [600.0, 700.0, 900.0, 1150.0, 1665.0, 2000.0, 3000.0, 4313.0] | [1200.0, 1500.0, 1800.0, 2700.0, 3960.0, 5000.0, 7500.0, 10620.0]
HV 20A | HV 20A | 20 | 0 | [10.0, 1.3, 0.3, 0.155, 0.1, 0.0555, 0.023, 0.01] | [10.0, 1.3, 0.161, 0.1, 0.0611, 0.0399, 0.0141, 0.01] | 0 | [60.0, 70.0, 80.0, 87.0, 94.0, 110.0, 150.0, 216.0] | [120.0, 150.0, 200.0, 223.0, 260.0, 300.0, 450.0, 532.0]
HV 25A | HV 25A | 25 | 0 | [10.0, 2.512, 0.833, 0.299, 0.1, 0.0372, 0.0223, 0.01] | [10.0, 3.125, 0.597, 0.198, 0.1, 0.0378, 0.022, 0.01] | 0 | [75.0, 82.0, 90.0, 100.0, 124.0, 170.0, 200.0, 289.0] | [150.0, 170.0, 210.0, 250.0, 294.0, 400.0, 500.0, 711.0]
HV 31.5A | HV 31.5A | 31.5 | 0 | [10.0, 2.34, 0.722, 0.181, 0.1, 0.055, 0.0296, 0.01] | [10.0, 2.84, 0.368, 0.164, 0.1, 0.0621, 0.0378, 0.0195, 0.01] | 0 | [95.0, 110.0, 125.0, 150.0, 165.0, 200.0, 250.0, 390.0] | [189.0, 220.0, 300.0, 350.0, 393.0, 450.0, 530.0, 700.0, 960.0]
HV 40A | HV 40A | 40 | 0 | [10.0, 1.3, 0.161, 0.1, 0.0611, 0.0399, 0.0141, 0.01] | [10.0, 2.05, 0.369, 0.198, 0.1, 0.051, 0.0298, 0.01] | 0 | [120.0, 150.0, 200.0, 223.0, 260.0, 300.0, 450.0, 532.0] | [240.0, 300.0, 400.0, 450.0, 530.0, 650.0, 800.0, 1311.0]
HV 50A | HV 50A | 50 | 0 | [10.0, 3.215, 0.597, 0.198, 0.1, 0.0378, 0.022, 0.01] | [10.0, 3.64, 0.854, 0.281, 0.1, 0.0531, 0.022, 0.01] | 0 | [150.0, 170.0, 210.0, 250.0, 294.0, 400.0, 500.0, 711.0] | [300.0, 350.0, 450.0, 550.0, 700.0, 850.0, 1200.0, 1752.0]
HV 6.3A | HV 6.3A | 6.3 | 0 | [10.0, 1.39, 0.344, 0.168, 0.1, 0.056, 0.0263, 0.01] | [10.0, 1.711, 0.516, 0.198, 0.1, 0.0634, 0.0303, 0.01] | 0 | [19.0, 19.5, 20.4, 20.8, 22.0, 25.0, 32.0, 48.0] | [38.0, 40.0, 43.0, 48.0, 53.0, 60.0, 75.0, 118.0]
HV 63A | HV 63A | 63 | 0 | [10.0, 2.84, 0.368, 0.164, 0.1, 0.0621, 0.0378, 0.0195, 0.01] | [10.0, 1.82, 0.344, 0.1, 0.0467, 0.0269, 0.01] | 0 | [189.0, 220.0, 300.0, 350.0, 393.0, 450.0, 530.0, 700.0, 961.0] | [378.0, 500.0, 700.0, 934.0, 1200.0, 1500.0, 2366.0]
HV 80A | HV 80A | 80 | 0 | [10.0, 2.05, 0.369, 0.198, 0.1, 0.051, 0.0298, 0.01] | [10.0, 4.15, 1.03, 0.198, 0.1, 0.051, 0.0172, 0.01] | 0 | [240.0, 300.0, 400.0, 450.0, 530.0, 650.0, 800.0, 1311.0] | [480.0, 550.0, 700.0, 1000.0, 1260.0, 1600.0, 2500.0, 3227.0]
Siemens NH-1-100 | Siemens NH-1-100 | 100 | [5400.0, 2000.0, 400.0, 20.0, 1.0, 0.2, 0.012, 0.004] | 0 | 0 | [150.0, 190.0, 250.0, 430.0, 900.0, 1250.0, 2700.0, 3600.0] | 0 | 0
Siemens NH-1-125 | Siemens NH-1-125 | 125 | [4800.0, 120.0, 7.0, 0.1, 0.004] | 0 | 0 | [180.0, 400.0, 740.0, 2000.0, 4250.0] | 0 | 0
Siemens NH-1-16 | Siemens NH-1-16 | 16 | [4000.0, 400.0, 2.0, 0.1, 0.04, 0.01] | 0 | 0 | [26.0, 35.0, 75.0, 150.0, 200.0, 300.0] | 0 | 0
Siemens NH-1-160 | Siemens NH-1-160 | 160 | [4800.0, 120.0, 7.0, 0.1, 0.004] | 0 | 0 | [210.0, 500.0, 900.0, 2300.0, 5000.0] | 0 | 0
Siemens NH-1-25 | Siemens NH-1-25 | 25 | [4000.0, 1000.0, 10.0, 0.2, 0.02, 0.01] | 0 | 0 | [40.0, 50.0, 100.0, 210.0, 400.0, 500.0] | 0 | 0
Siemens NH-1-50 | Siemens NH-1-50 | 50 | [4000.0, 40.0, 4.0, 1.0, 0.02, 0.01] | 0 | 0 | [86.0, 200.0, 300.0, 400.0, 1000.0, 1280.0] | 0 | 0
Siemens NH-1-63 | Siemens NH-1-63 | 63 | [4000.0, 100.0, 10.0, 2.0, 0.04, 0.01] | 0 | 0 | [100.0, 200.0, 300.0, 400.0, 1000.0, 1500.0] | 0 | 0
Siemens NH-1-80 | Siemens NH-1-80 | 80 | [4800.0, 120.0, 7.0, 0.1, 0.01] | 0 | 0 | [150.58, 250.0, 450.0, 1150.0, 2470.0] | 0 | 0
Siemens NH-2-1000 | Siemens NH-2-1000 | 1000 | [4800.0, 120.0, 7.0, 0.1, 0.004] | 0 | 0 | [1900.0, 3500.0, 8400.0, 24000.0, 52000.0] | 0 | 0
Siemens NH-2-200 | Siemens NH-2-200 | 200 | [4800.0, 120.0, 7.0, 0.1, 0.004] | 0 | 0 | [280.0, 650.0, 1200.0, 3000.0, 7000.0] | 0 | 0
Siemens NH-2-224 | Siemens NH-2-224 | 224 | [4800.0, 120.0, 7.0, 0.2, 0.04, 0.004] | 0 | 0 | [400.0, 750.0, 1453.0, 3025.0, 4315.0, 7600.0] | 0 | 0
Siemens NH-2-250 | Siemens NH-2-250 | 250 | [4800.0, 120.0, 7.0, 0.1, 0.004] | 0 | 0 | [450.0, 800.0, 1650.0, 4000.0, 8500.0] | 0 | 0
Siemens NH-2-315 | Siemens NH-2-315 | 315 | [4800.0, 120.0, 7.0, 0.1, 0.004] | 0 | 0 | [550.0, 920.0, 1900.0, 5000.0, 11000.0] | 0 | 0
Siemens NH-2-355 | Siemens NH-2-355 | 355 | [4800.0, 120.0, 6.0, 0.1, 0.004] | 0 | 0 | [650.0, 1116.27, 2350.0, 5840.0, 12790.0] | 0 | 0
Siemens NH-2-400 | Siemens NH-2-400 | 400 | [4800.0, 120.0, 7.0, 0.1, 0.004] | 0 | 0 | [720.0, 1350.0, 2800.0, 6500.0, 15000.0] | 0 | 0
Siemens NH-2-425 | Siemens NH-2-425 | 425 | [4800.0, 120.0, 7.0, 0.1, 0.004] | 0 | 0 | [850.0, 1500.0, 3050.0, 7500.0, 16500.0] | 0 | 0
Siemens NH-2-630 | Siemens NH-2-630 | 630 | [4800.0, 120.0, 7.0, 0.1, 0.004] | 0 | 0 | [1200.0, 2000.0, 4800.0, 12000.0, 26000.0] | 0 | 0

## res_bus
| vm_pu | va_degree | p_mw | q_mvar
0 | 0.97021 | -0.57483 | 0.041023 | 0.010281
1 | 0.9741 | -0.49818 | 0 | 0
2 | 0.97445 | -0.49121 | 0 | 0
3 | 0.97575 | -0.46574 | 0 | 0
4 | 0.97736 | -0.43409 | 0 | 0
5 | 0.97533 | -0.47396 | 0.02194 | 0.0054987
6 | 0.97177 | -0.54407 | 0 | 0
7 | 0.97069 | -0.56541 | 0.03512 | 0.0088019
8 | 0.97286 | -0.52246 | 0.00096419 | 0.00024165
9 | 0.97385 | -0.50305 | 0 | 0
10 | 0.97351 | -0.50979 | 0.0056015 | 0.0014039
11 | 0.97815 | -0.41873 | 0 | 0
12 | 0.97371 | -0.50576 | 0.0063121 | 0.0015819
13 | 0.97362 | -0.50757 | 0 | 0
14 | 0.97354 | -0.50918 | 0.0033568 | 0.0008413
15 | 0.97859 | -0.41014 | 0 | 0
16 | 0.97799 | -0.42195 | 0.0024272 | 0.00060831
17 | 0.97786 | -0.42436 | 0.0038916 | 0.00097534
18 | 0.98813 | -0.22566 | 0 | 0
19 | 0.98113 | -0.36071 | 0 | 0
20 | 0.98796 | -0.22895 | 0 | 0
21 | 0.98879 | -0.21315 | 0.0036725 | 0.00092041
22 | 0.98113 | -0.36077 | 0 | 0
23 | 0.9806 | -0.37101 | 0.00072651 | 0.00018208
24 | 0.9796 | -0.39042 | 0.00042147 | 0.00010563
25 | 0.97847 | -0.41251 | 0.0024366 | 0.00061068
26 | 0.99224 | -0.14776 | 0 | 0
27 | 0.98417 | -0.30361 | 0.017025 | 0.0042668
28 | 0.99888 | -0.021304 | 0.07016 | 0.017584
29 | 0.98673 | -0.25293 | 0 | 0
30 | 0.9879 | -0.23014 | 0.0036108 | 0.00090495
31 | 0.98566 | -0.27384 | 0.016948 | 0.0042476
32 | 0.99447 | -0.10455 | 0 | 0
33 | 1 | 0 | -0.47271 | -0.12081
34 | 0.99378 | -0.11783 | 0.0025083 | 0.00062865
35 | 0.98153 | -0.35492 | 0 | 0
36 | 0.98132 | -0.35909 | 0 | 0
37 | 0.98214 | -0.34305 | 0.028178 | 0.0070621
38 | 0.98113 | -0.36268 | 0.013988 | 0.0035057
39 | 0.98342 | -0.31803 | 0 | 0
40 | 0.98513 | -0.28458 | 0.029484 | 0.0073893
41 | 0.97332 | -0.51345 | 0 | 0
42 | 0.99043 | -0.18181 | 0 | 0
43 | 0.98109 | -0.36143 | 0.00096303 | 0.00024136
44 | 0.97989 | -0.38487 | 0.0019474 | 0.00048805
45 | 0.97985 | -0.38565 | 0 | 0
46 | 0.97838 | -0.41424 | 0.0044708 | 0.0011205
47 | 0.97984 | -0.38575 | 0.00046103 | 0.00011555
48 | 0.98221 | -0.34202 | 0.085038 | 0.021313
49 | 0.99143 | -0.16268 | 0 | 0
50 | 0.98636 | -0.26067 | 0.0034772 | 0.00087148
51 | 0.98705 | -0.24738 | 0 | 0
52 | 0.98857 | -0.21782 | 0 | 0
53 | 0.9902 | -0.18622 | 0 | 0
54 | 0.98841 | -0.22099 | 0.04272 | 0.010707
55 | 0.98738 | -0.24093 | 0.0034802 | 0.00087222
56 | 0.99015 | -0.18721 | 0.0036461 | 0.00091379
57 | 0.99018 | -0.18654 | 0.0043667 | 0.0010944
58 | 0.99015 | -0.18714 | 0.0034859 | 0.00087366
59 | 0.99998 | 149.9956 | 0 | 0

## res_line
| p_from_mw | q_from_mvar | p_to_mw | q_to_mvar | pl_mw | ql_mvar | i_from_ka | i_to_ka | i_ka | vm_from_pu | va_from_degree | vm_to_pu | va_to_degree | loading_percent
0 | -0.041023 | -0.010281 | 0.041174 | 0.010376 | 0.0001504 | 9.4999e-05 | 0.062917 | 0.062917 | 0.062917 | 0.97021 | -0.57483 | 0.9741 | -0.49818 | 17.285
1 | -0.041174 | -0.010376 | 0.041187 | 0.010385 | 1.373e-05 | 8.3266e-06 | 0.062917 | 0.062917 | 0.062917 | 0.9741 | -0.49818 | 0.97445 | -0.49121 | 8.6424
2 | -0.041187 | -0.010385 | 0.041221 | 0.010402 | 3.403e-05 | 1.7206e-05 | 0.062917 | 0.062915 | 0.062917 | 0.97445 | -0.49121 | 0.97533 | -0.47396 | 4.3212
3 | -0.063186 | -0.015915 | 0.063282 | 0.015971 | 9.5779e-05 | 5.5795e-05 | 0.096388 | 0.096386 | 0.096388 | 0.97575 | -0.46574 | 0.97736 | -0.43409 | 6.62
4 | 0.063186 | 0.015915 | -0.063162 | -0.015901 | 2.4825e-05 | 1.4465e-05 | 0.096388 | 0.096388 | 0.096388 | 0.97575 | -0.46574 | 0.97533 | -0.47396 | 6.6201
5 | -0.063282 | -0.015971 | 0.063312 | 0.015988 | 2.9503e-05 | 1.7183e-05 | 0.096386 | 0.096385 | 0.096386 | 0.97736 | -0.43409 | 0.97786 | -0.42436 | 6.6199
6 | 0.035156 | 0.0088244 | -0.03512 | -0.0088019 | 3.5735e-05 | 2.2464e-05 | 0.053837 | 0.053837 | 0.053837 | 0.97177 | -0.54407 | 0.97069 | -0.56541 | 14.7905
7 | -0.035156 | -0.0088244 | 0.035192 | 0.0088472 | 3.6266e-05 | 2.2796e-05 | 0.053837 | 0.053837 | 0.053837 | 0.97177 | -0.54407 | 0.97286 | -0.52246 | 14.7904
8 | -0.036156 | -0.0090888 | 0.036172 | 0.0090986 | 1.5575e-05 | 9.7992e-06 | 0.055312 | 0.055312 | 0.055312 | 0.97286 | -0.52246 | 0.97332 | -0.51345 | 15.1955
9 | 0.041793 | 0.010515 | -0.04178 | -0.010507 | 1.3446e-05 | 8.496e-06 | 0.063874 | 0.063874 | 0.063874 | 0.97385 | -0.50305 | 0.97351 | -0.50979 | 17.5477
10 | -0.051464 | -0.012939 | 0.051672 | 0.013071 | 0.00020814 | 0.00013209 | 0.07865 | 0.07865 | 0.07865 | 0.97385 | -0.50305 | 0.97815 | -0.41873 | 21.6072
11 | 0.0096707 | 0.0024235 | -0.0096694 | -0.0024229 | 1.2505e-06 | 6.1034e-07 | 0.014777 | 0.014777 | 0.014777 | 0.97385 | -0.50305 | 0.97371 | -0.50576 | 4.0595
12 | 0.036178 | 0.0091026 | -0.036172 | -0.0090986 | 6.329e-06 | 3.982e-06 | 0.055312 | 0.055312 | 0.055312 | 0.97351 | -0.50979 | 0.97332 | -0.51345 | 15.1955
13 | -0.12132 | -0.030653 | 0.12137 | 0.030684 | 4.9948e-05 | 3.1182e-05 | 0.18465 | 0.18465 | 0.18465 | 0.97815 | -0.41873 | 0.97859 | -0.41014 | 12.682
14 | 0.069649 | 0.017583 | -0.069638 | -0.017576 | 1.0746e-05 | 6.3653e-06 | 0.106 | 0.106 | 0.106 | 0.97815 | -0.41873 | 0.97799 | -0.42195 | 7.2802
15 | 0.0033574 | 0.00084097 | -0.0033571 | -0.00084114 | 2.8903e-07 | -1.7919e-07 | 0.0051306 | 0.0051307 | 0.0051307 | 0.97371 | -0.50576 | 0.97362 | -0.50757 | 1.4095
16 | 0.0033571 | 0.00084114 | -0.0033568 | -0.0008413 | 2.5665e-07 | -1.5904e-07 | 0.0051307 | 0.0051308 | 0.0051308 | 0.97362 | -0.50757 | 0.97354 | -0.50918 | 1.4096
17 | -0.12828 | -0.032416 | 0.1284 | 0.032492 | 0.00012143 | 7.6004e-05 | 0.19515 | 0.19515 | 0.19515 | 0.97859 | -0.41014 | 0.9796 | -0.39042 | 13.4034
18 | 0.0069085 | 0.0017314 | -0.0069078 | -0.0017311 | 7.7865e-07 | 2.6197e-07 | 0.010505 | 0.010505 | 0.010505 | 0.97859 | -0.41014 | 0.97847 | -0.41251 | 2.886
19 | 0.067211 | 0.016968 | -0.067203 | -0.016963 | 7.7648e-06 | 4.5723e-06 | 0.10231 | 0.10231 | 0.10231 | 0.97799 | -0.42195 | 0.97786 | -0.42436 | 7.0266
20 | 0.13398 | 0.034286 | -0.13311 | -0.033741 | 0.00086994 | 0.00054519 | 0.20201 | 0.20201 | 0.20201 | 0.98813 | -0.22566 | 0.98113 | -0.36071 | 13.8745
21 | 0.020599 | 0.0051757 | -0.020595 | -0.0051738 | 3.2368e-06 | 1.9567e-06 | 0.031024 | 0.031024 | 0.031024 | 0.98813 | -0.22566 | 0.98796 | -0.22895 | 8.5231
22 | -0.15458 | -0.039462 | 0.15467 | 0.039521 | 9.3488e-05 | 5.8891e-05 | 0.23303 | 0.23303 | 0.23303 | 0.98813 | -0.22566 | 0.98879 | -0.21315 | 16.005
23 | 0.00096306 | 0.00024086 | -0.00096306 | -0.0002409 | 2.6378e-09 | -3.9961e-08 | 0.0014604 | 0.0014604 | 0.0014604 | 0.98113 | -0.36071 | 0.98113 | -0.36077 | 0.40122
24 | 0.13214 | 0.0335 | -0.13208 | -0.033459 | 6.5415e-05 | 4.099e-05 | 0.20055 | 0.20055 | 0.20055 | 0.98113 | -0.36071 | 0.9806 | -0.37101 | 13.7742
25 | 0.016984 | 0.0042689 | -0.016965 | -0.0042575 | 1.9424e-05 | 1.1419e-05 | 0.025585 | 0.025586 | 0.025586 | 0.98796 | -0.22895 | 0.98673 | -0.25293 | 7.029
26 | 0.003611 | 0.00090484 | -0.0036108 | -0.00090495 | 2.0384e-07 | -1.0485e-07 | 0.0054386 | 0.0054387 | 0.0054387 | 0.98796 | -0.22895 | 0.9879 | -0.23014 | 1.4941
27 | -0.15834 | -0.040441 | 0.15858 | 0.040593 | 0.00024032 | 0.00015149 | 0.23856 | 0.23856 | 0.23856 | 0.98879 | -0.21315 | 0.99043 | -0.18181 | 16.3845
28 | 0.00096306 | 0.0002409 | -0.00096303 | -0.00024136 | 3.0283e-08 | -4.5869e-07 | 0.0014604 | 0.0014606 | 0.0014606 | 0.98113 | -0.36077 | 0.98109 | -0.36143 | 0.40127
29 | 0.13135 | 0.033277 | -0.13127 | -0.033222 | 8.7336e-05 | 5.4714e-05 | 0.19945 | 0.19945 | 0.19945 | 0.9806 | -0.37101 | 0.97989 | -0.38487 | 13.6985
30 | -0.12882 | -0.032597 | 0.12885 | 0.032616 | 2.9477e-05 | 1.8452e-05 | 0.19579 | 0.19579 | 0.19579 | 0.9796 | -0.39042 | 0.97985 | -0.38565 | 13.4474
31 | 0.0044711 | 0.0011204 | -0.0044708 | -0.0011205 | 3.6812e-07 | -3.107e-08 | 0.0067995 | 0.0067996 | 0.0067996 | 0.97847 | -0.41251 | 0.97838 | -0.41424 | 1.868
32 | 0.10299 | 0.026168 | -0.10222 | -0.025679 | 0.0007665 | 0.00048946 | 0.15457 | 0.15457 | 0.15457 | 0.99224 | -0.14776 | 0.98417 | -0.30361 | 42.4646
33 | -0.10299 | -0.026168 | 0.10362 | 0.026571 | 0.00063123 | 0.00040307 | 0.15457 | 0.15457 | 0.15457 | 0.99224 | -0.14776 | 0.99888 | -0.021304 | 42.4645
34 | 0.085194 | 0.021412 | -0.085038 | -0.021313 | 0.0001559 | 9.9455e-05 | 0.12883 | 0.12883 | 0.12883 | 0.98417 | -0.30361 | 0.98221 | -0.34202 | 35.3931
35 | -0.17378 | -0.044155 | 0.17396 | 0.044269 | 0.00017844 | 0.00011383 | 0.25909 | 0.25909 | 0.25909 | 0.99888 | -0.021304 | 1 | 0 | 35.5887
36 | 0.016965 | 0.0042575 | -0.016948 | -0.0042476 | 1.6895e-05 | 9.9346e-06 | 0.025586 | 0.025586 | 0.025586 | 0.98673 | -0.25293 | 0.98566 | -0.27384 | 7.0291
37 | -0.2956 | -0.075581 | 0.2971 | 0.076539 | 0.0015036 | 0.00095805 | 0.44283 | 0.44283 | 0.44283 | 0.99447 | -0.10455 | 1 | 0 | 30.4145
38 | 0.2956 | 0.075581 | -0.29541 | -0.07546 | 0.00018974 | 0.0001209 | 0.44283 | 0.44283 | 0.44283 | 0.99447 | -0.10455 | 0.99378 | -0.11783 | 30.4145
39 | 0.2929 | 0.074831 | -0.29227 | -0.074427 | 0.0006337 | 0.00040375 | 0.43908 | 0.43908 | 0.43908 | 0.99378 | -0.11783 | 0.99143 | -0.16268 | 30.1566
40 | 0.013993 | 0.0035087 | -0.01399 | -0.0035071 | 2.78e-06 | 1.5711e-06 | 0.021215 | 0.021215 | 0.021215 | 0.98153 | -0.35492 | 0.98132 | -0.35909 | 5.8282
41 | -0.013993 | -0.0035087 | 0.014001 | 0.0035131 | 7.9246e-06 | 4.4779e-06 | 0.021215 | 0.021214 | 0.021215 | 0.98153 | -0.35492 | 0.98214 | -0.34305 | 5.8282
42 | 0.01399 | 0.0035071 | -0.013988 | -0.0035057 | 2.391e-06 | 1.3513e-06 | 0.021215 | 0.021215 | 0.021215 | 0.98132 | -0.35909 | 0.98113 | -0.36268 | 5.8282
43 | -0.042179 | -0.010575 | 0.042229 | 0.010607 | 5.0337e-05 | 3.1799e-05 | 0.063906 | 0.063906 | 0.063906 | 0.98214 | -0.34305 | 0.98342 | -0.31803 | 17.5567
44 | -0.042229 | -0.010607 | 0.042297 | 0.01065 | 6.7524e-05 | 4.2655e-05 | 0.063906 | 0.063906 | 0.063906 | 0.98342 | -0.31803 | 0.98513 | -0.28458 | 17.5566
45 | -0.071781 | -0.018039 | 0.071863 | 0.018091 | 8.2051e-05 | 5.2275e-05 | 0.10844 | 0.10844 | 0.10844 | 0.98513 | -0.28458 | 0.98636 | -0.26067 | 29.7913
46 | 0.011501 | 0.0028829 | -0.011499 | -0.0028817 | 2.4189e-06 | 1.2701e-06 | 0.01728 | 0.01728 | 0.01728 | 0.99043 | -0.18181 | 0.9902 | -0.18622 | 4.7473
47 | -0.17008 | -0.043476 | 0.17024 | 0.043575 | 0.00015752 | 9.9487e-05 | 0.25584 | 0.25584 | 0.25584 | 0.99043 | -0.18181 | 0.99143 | -0.16268 | 17.5713
48 | 0.12932 | 0.032734 | -0.12931 | -0.032731 | 4.8683e-06 | 3.0479e-06 | 0.19649 | 0.19649 | 0.19649 | 0.97989 | -0.38487 | 0.97985 | -0.38565 | 13.4954
49 | 0.00046103 | 0.0001154 | -0.00046103 | -0.00011555 | 2.1574e-09 | -1.4646e-07 | 0.00070008 | 0.00070014 | 0.00070014 | 0.97985 | -0.38565 | 0.97984 | -0.38575 | 0.19235
50 | 0.12203 | 0.030852 | -0.1217 | -0.030647 | 0.00032176 | 0.0002056 | 0.18324 | 0.18324 | 0.18324 | 0.99143 | -0.16268 | 0.98857 | -0.21782 | 50.3415
51 | -0.07534 | -0.018963 | 0.075388 | 0.018993 | 4.7878e-05 | 3.0516e-05 | 0.11369 | 0.11369 | 0.11369 | 0.98636 | -0.26067 | 0.98705 | -0.24738 | 31.2324
52 | -0.075388 | -0.018993 | 0.075411 | 0.019008 | 2.3254e-05 | 1.4822e-05 | 0.11369 | 0.11369 | 0.11369 | 0.98705 | -0.24738 | 0.98738 | -0.24093 | 31.2324
53 | 0.042726 | 0.010711 | -0.04272 | -0.010707 | 6.4648e-06 | 4.084e-06 | 0.064313 | 0.064313 | 0.064313 | 0.98857 | -0.21782 | 0.98841 | -0.22099 | 17.6683
54 | 0.078979 | 0.019936 | -0.078891 | -0.01988 | 8.7353e-05 | 5.5695e-05 | 0.11893 | 0.11893 | 0.11893 | 0.98857 | -0.21782 | 0.98738 | -0.24093 | 32.6732
55 | 0.0036462 | 0.0009137 | -0.0036461 | -0.00091379 | 1.7125e-07 | -8.6049e-08 | 0.0054793 | 0.0054794 | 0.0054794 | 0.9902 | -0.18622 | 0.99015 | -0.18721 | 1.5053
56 | 0.0043668 | 0.0010944 | -0.0043667 | -0.0010944 | 6.5975e-08 | -1.033e-08 | 0.0065621 | 0.0065621 | 0.0065621 | 0.9902 | -0.18622 | 0.99018 | -0.18654 | 1.8028
57 | 0.0034861 | 0.00087357 | -0.0034859 | -0.00087366 | 1.5195e-07 | -9.2669e-08 | 0.0052387 | 0.0052387 | 0.0052387 | 0.9902 | -0.18622 | 0.99015 | -0.18714 | 1.4392

## res_trafo
| p_hv_mw | q_hv_mvar | p_lv_mw | q_lv_mvar | pl_mw | ql_mvar | i_hv_ka | i_lv_ka | vm_hv_pu | va_hv_degree | vm_lv_pu | va_lv_degree | loading_percent
0 | -1.2729e-15 | -1.3162e-15 | 0.00165 | 1.2699e-07 | 0.00165 | 1.2699e-07 | 5.2857e-17 | 0.0023815 | 0.99998 | 149.9956 | 1 | 0 | 0.2619

## res_ext_grid
| p_mw | q_mvar
0 | 0.48077 | 0.12283

## res_load
| p_mw | q_mvar
0 | 0.041023 | 0.010281
1 | 0.02194 | 0.0054987
2 | 0.03512 | 0.0088019
3 | 0.00096419 | 0.00024165
4 | 0.0056015 | 0.0014039
5 | 0.0063121 | 0.0015819
6 | 0.0033568 | 0.0008413
7 | 0.0024272 | 0.00060831
8 | 0.0038916 | 0.00097534
9 | 0.0036725 | 0.00092041
10 | 0.00072651 | 0.00018208
11 | 0.00042147 | 0.00010563
12 | 0.0024366 | 0.00061068
13 | 0.017025 | 0.0042668
14 | 0.07016 | 0.017584
15 | 0.0036108 | 0.00090495
16 | 0.016948 | 0.0042476
17 | 0.0080615 | 0.0020204
18 | 0.0025083 | 0.00062865
19 | 0.028178 | 0.0070621
20 | 0.013988 | 0.0035057
21 | 0.029484 | 0.0073893
22 | 0.00096303 | 0.00024136
23 | 0.0019474 | 0.00048805
24 | 0.0044708 | 0.0011205
25 | 0.00046103 | 0.00011555
26 | 0.085038 | 0.021313
27 | 0.0034772 | 0.00087148
28 | 0.04272 | 0.010707
29 | 0.0034802 | 0.00087222
30 | 0.0036461 | 0.00091379
31 | 0.0043667 | 0.0010944
32 | 0.0034859 | 0.00087366

## dtypes
| element | column | dtype
0 | bus | name | object
1 | bus | vn_kv | float64
2 | bus | type | object
3 | bus | zone | object
4 | bus | in_service | bool
5 | load | name | object
6 | load | bus | uint32
7 | load | p_mw | float64
8 | load | q_mvar | float64
9 | load | const_z_percent | float64
10 | load | const_i_percent | float64
11 | load | sn_mva | float64
12 | load | scaling | float64
13 | load | in_service | bool
14 | load | type | object
15 | ext_grid | name | object
16 | ext_grid | bus | uint32
17 | ext_grid | vm_pu | float64
18 | ext_grid | va_degree | float64
19 | ext_grid | slack_weight | float64
20 | ext_grid | in_service | bool
21 | line | name | object
22 | line | std_type | object
23 | line | from_bus | uint32
24 | line | to_bus | uint32
25 | line | length_km | float64
26 | line | r_ohm_per_km | float64
27 | line | x_ohm_per_km | float64
28 | line | c_nf_per_km | float64
29 | line | g_us_per_km | float64
30 | line | max_i_ka | float64
31 | line | df | float64
32 | line | parallel | uint32
33 | line | type | object
34 | line | in_service | bool
35 | trafo | name | object
36 | trafo | std_type | object
37 | trafo | hv_bus | uint32
38 | trafo | lv_bus | uint32
39 | trafo | sn_mva | float64
40 | trafo | vn_hv_kv | float64
41 | trafo | vn_lv_kv | float64
42 | trafo | vk_percent | float64
43 | trafo | vkr_percent | float64
44 | trafo | pfe_kw | float64
45 | trafo | i0_percent | float64
46 | trafo | shift_degree | float64
47 | trafo | tap_side | object
48 | trafo | tap_neutral | int32
49 | trafo | tap_min | int32
50 | trafo | tap_max | int32
51 | trafo | tap_step_percent | float64
52 | trafo | tap_step_degree | float64
53 | trafo | tap_pos | int32
54 | trafo | tap_phase_shifter | bool
55 | trafo | parallel | uint32
56 | trafo | df | float64
57 | trafo | in_service | bool
58 | line_geodata | coords | object
59 | bus_geodata | x | float64
60 | bus_geodata | y | float64
61 | bus_geodata | coords | object
62 | res_bus | vm_pu | float64
63 | res_bus | va_degree | float64
64 | res_bus | p_mw | float64
65 | res_bus | q_mvar | float64
66 | res_line | p_from_mw | float64
67 | res_line | q_from_mvar | float64
68 | res_line | p_to_mw | float64
69 | res_line | q_to_mvar | float64
70 | res_line | pl_mw | float64
71 | res_line | ql_mvar | float64
72 | res_line | i_from_ka | float64
73 | res_line | i_to_ka | float64
74 | res_line | i_ka | float64
75 | res_line | vm_from_pu | float64
76 | res_line | va_from_degree | float64
77 | res_line | vm_to_pu | float64
78 | res_line | va_to_degree | float64
79 | res_line | loading_percent | float64
80 | res_trafo | p_hv_mw | float64
81 | res_trafo | q_hv_mvar | float64
82 | res_trafo | p_lv_mw | float64
83 | res_trafo | q_lv_mvar | float64
84 | res_trafo | pl_mw | float64
85 | res_trafo | ql_mvar | float64
86 | res_trafo | i_hv_ka | float64
87 | res_trafo | i_lv_ka | float64
88 | res_trafo | vm_hv_pu | float64
89 | res_trafo | va_hv_degree | float64
90 | res_trafo | vm_lv_pu | float64
91 | res_trafo | va_lv_degree | float64
92 | res_trafo | loading_percent | float64
93 | res_ext_grid | p_mw | float64
94 | res_ext_grid | q_mvar | float64
95 | res_load | p_mw | float64
96 | res_load | q_mvar | float64

## parameters
| version | format_version | converged | OPF_converged | name | f_hz | sn_mva
0 | 2.14.6 | 2.14.0 | TRUE | FALSE |  | 50 | 1