## bus
| name | vn_kv | type | zone | in_service
0 | bus_LV_2701-200_0_4_node_0 | 0.4 | n |  | TRUE
1 | bus_LV_2701-200_0_4_node_1 | 0.4 | n |  | TRUE
2 | bus_LV_2701-200_0_4_node_2 | 0.4 | n |  | TRUE
3 | bus_LV_2701-200_0_4_node_4 | 0.4 | n |  | TRUE
4 | bus_LV_2701-200_0_4_node_5 | 0.4 | n |  | TRUE
5 | bus_LV_2701-200_0_4_node_12 | 0.4 | n |  | TRUE
6 | bus_LV_2701-200_0_4_node_13 | 0.4 | n |  | TRUE
7 | bus_LV_2701-200_0_4_node_6 | 0.4 | n |  | TRUE
8 | bus_LV_2701-200_0_4_node_7 | 0.4 | n |  | TRUE
9 | bus_LV_2701-200_0_4_node_38 | 0.4 | n |  | TRUE
10 | bus_LV_2701-200_0_4_node_41 | 0.4 | n |  | TRUE
11 | bus_LV_2701-200_0_4_node_14 | 0.4 | n |  | TRUE
12 | bus_LV_2701-200_0_4_node_8 | 0.4 | n |  | TRUE
13 | bus_LV_2701-200_0_4_node_26 | 0.4 | n |  | TRUE
14 | bus_LV_2701-200_0_4_node_25 | 0.4 | n |  | TRUE
15 | bus_LV_2701-200_0_4_node_10 | 0.4 | n |  | TRUE
16 | bus_LV_2701-200_0_4_node_36 | 0.4 | n |  | TRUE
17 | bus_LV_2701-200_0_4_node_24 | 0.4 | n |  | TRUE
18 | bus_LV_2701-200_0_4_node_40 | 0.4 | n |  | TRUE
19 | bus_LV_2701-200_0_4_node_27 | 0.4 | n |  | TRUE
20 | bus_LV_2701-200_0_4_node_28 | 0.4 | n |  | TRUE
21 | bus_LV_2701-200_0_4_node_31 | 0.4 | n |  | TRUE
22 | bus_LV_2701-200_0_4_node_30 | 0.4 | n |  | TRUE
23 | bus_LV_2701-200_0_4_node_42 | 0.4 | n |  | TRUE
24 | bus_LV_2701-200_0_4_node_29 | 0.4 | n |  | TRUE
25 | bus_LV_2701-200_0_4_node_43 | 0.4 | n |  | TRUE
26 | bus_LV_2701-200_0_4_node_19 | 0.4 | n |  | TRUE
27 | bus_LV_2701-200_0_4_node_44 | 0.4 | n |  | TRUE
28 | bus_LV_2701-200_0_4_node_23 | 0.4 | n |  | TRUE
29 | bus_LV_2701-200_0_4_node_9 | 0.4 | n |  | TRUE
30 | bus_LV_2701-200_0_4_node_15 | 0.4 | n |  | TRUE
31 | bus_LV_2701-200_0_4_node_16 | 0.4 | n |  | TRUE
32 | bus_LV_2701-200_0_4_node_18 | 0.4 | n |  | TRUE
33 | bus_LV_2701-200_0_4_node_17 | 0.4 | n |  | TRUE
34 | bus_LV_2701-200_0_4_node_20 | 0.4 | n |  | TRUE
35 | bus_LV_2701-200_0_4_node_35 | 0.4 | n |  | TRUE
36 | bus_LV_2701-200_0_4_node_21 | 0.4 | n |  | TRUE
37 | bus_LV_2701-200_0_4_node_22 | 0.4 | n |  | TRUE
38 | bus_LV_2701-200_0_4_node_33 | 0.4 | n |  | TRUE
39 | bus_LV_2701-200_0_4_node_32 | 0.4 | n |  | TRUE
40 | bus_MV_556_0_node_39 | 20 | n |  | TRUE

## load
| name | bus | p_mw | q_mvar | const_z_percent | const_i_percent | sn_mva | scaling | in_service | type
0 | LV_2701-200_0_4_load_0 | 0 | 0.0078069 | 0.0019566 | 0 | 0 |  | 1 | TRUE | wye
1 | LV_2701-200_0_4_load_1 | 1 | 0.0066746 | 0.0016728 | 0 | 0 |  | 1 | TRUE | wye
2 | LV_2701-200_0_4_load_4 | 3 | 0.006477 | 0.0016233 | 0 | 0 |  | 1 | TRUE | wye
3 | LV_2701-200_0_4_load_5 | 4 | 0.0092661 | 0.0023223 | 0 | 0 |  | 1 | TRUE | wye
4 | LV_2701-200_0_4_load_12 | 5 | 0.011466 | 0.0028736 | 0 | 0 |  | 1 | TRUE | wye
5 | LV_2701-200_0_4_load_13 | 6 | 0.01936 | 0.0048522 | 0 | 0 |  | 1 | TRUE | wye
6 | LV_2701-200_0_4_load_41 | 10 | 0.036487 | 0.0091446 | 0 | 0 |  | 1 | TRUE | wye
7 | LV_2701-200_0_4_load_14 | 11 | 0.020366 | 0.0051043 | 0 | 0 |  | 1 | TRUE | wye
8 | LV_2701-200_0_4_load_26 | 13 | 0.0096155 | 0.0024099 | 0 | 0 |  | 1 | TRUE | wye
9 | LV_2701-200_0_4_load_25 | 14 | 0.021328 | 0.0053454 | 0 | 0 |  | 1 | TRUE | wye
10 | LV_2701-200_0_4_load_10 | 15 | 0.014948 | 0.0037462 | 0 | 0 |  | 1 | TRUE | wye
11 | LV_2701-200_0_4_load_36 | 16 | 0.030035 | 0.0075275 | 0 | 0 |  | 1 | TRUE | wye
12 | LV_2701-200_0_4_load_24 | 17 | 0.040449 | 0.010137 | 0 | 0 |  | 1 | TRUE | wye
13 | LV_2701-200_0_4_load_40 | 18 | 0.0091602 | 0.0022958 | 0 | 0 |  | 1 | TRUE | wye
14 | LV_2701-200_0_4_load_31 | 21 | 0.019629 | 0.0049195 | 0 | 0 |  | 1 | TRUE | wye
15 | LV_2701-200_0_4_load_42 | 23 | 0.0049899 | 0.0012506 | 0 | 0 |  | 1 | TRUE | wye
16 | LV_2701-200_0_4_load_43 | 25 | 0.018732 | 0.0046947 | 0 | 0 |  | 1 | TRUE | wye
17 | LV_2701-200_0_4_load_44 | 27 | 0.005701 | 0.0014288 | 0 | 0 |  | 1 | TRUE | wye
18 | LV_2701-200_0_4_load_23 | 28 | 0.021612 | 0.0054164 | 0 | 0 |  | 1 | TRUE | wye
19 | LV_2701-200_0_4_load_9 | 29 | 0.0054792 | 0.0013732 | 0 | 0 |  | 1 | TRUE | wye
20 | LV_2701-200_0_4_load_15 | 30 | 0.0057596 | 0.0014435 | 0 | 0 |  | 1 | TRUE | wye
21 | LV_2701-200_0_4_load_16 | 31 | 0.0032476 | 0.00081394 | 0 | 0 |  | 1 | TRUE | wye
22 | LV_2701-200_0_4_load_18 | 32 | 0.012023 | 0.0030132 | 0 | 0 |  | 1 | TRUE | wye
23 | LV_2701-200_0_4_load_17 | 33 | 0.016066 | 0.0040266 | 0 | 0 |  | 1 | TRUE | wye
24 | LV_2701-200_0_4_load_20 | 34 | 0.08361 | 0.020955 | 0 | 0 |  | 1 | TRUE | wye
25 | LV_2701-200_0_4_load_35 | 35 | 0.0092307 | 0.0023134 | 0 | 0 |  | 1 | TRUE | wye
26 | LV_2701-200_0_4_load_21 | 36 | 0.0096299 | 0.0024135 | 0 | 0 |  | 1 | TRUE | wye
27 | LV_2701-200_0_4_load_33 | 38 | 0.0045628 | 0.0011436 | 0 | 0 |  | 1 | TRUE | wye
28 | LV_2701-200_0_4_load_32 | 39 | 0.0059973 | 0.0015031 | 0 | 0 |  | 1 | TRUE | wye

## ext_grid
| name | bus | vm_pu | va_degree | slack_weight | in_service
0 |  | 34 | 1 | 0 | 1 | TRUE

## line
| name | std_type | from_bus | to_bus | length_km | r_ohm_per_km | x_ohm_per_km | c_nf_per_km | g_us_per_km | max_i_ka | df | parallel | type | in_service
0 | LV_2701-200_0_4_line_0 |  | 0 | 1 | 0.014791 | 0.125 | 0.08 | 261 | 0 | 0.364 | 1 | 1 | cs | TRUE
1 | LV_2701-200_0_4_line_1 |  | 0 | 2 | 0.015631 | 0.125 | 0.08 | 261 | 0 | 0.364 | 1 | 1 | cs | TRUE
2 | LV_2701-200_0_4_line_2 |  | 2 | 3 | 0.026518 | 0.125 | 0.08 | 261 | 0 | 0.364 | 1 | 1 | cs | TRUE
3 | LV_2701-200_0_4_line_3 |  | 2 | 4 | 0.014878 | 0.125 | 0.08 | 261 | 0 | 0.364 | 1 | 1 | cs | TRUE
4 | LV_2701-200_0_4_line_4 |  | 3 | 5 | 0.015148 | 0.125 | 0.08 | 261 | 0 | 0.364 | 1 | 1 | cs | TRUE
5 | LV_2701-200_0_4_line_5 |  | 4 | 6 | 0.014051 | 0.125 | 0.08 | 261 | 0 | 0.364 | 1 | 1 | cs | TRUE
6 | LV_2701-200_0_4_line_6 |  | 5 | 15 | 0.0065177 | 0.125 | 0.08 | 261 | 0 | 0.364 | 1 | 1 | cs | TRUE
7 | LV_2701-200_0_4_line_7 |  | 6 | 11 | 0.010706 | 0.125 | 0.08 | 261 | 0 | 0.364 | 1 | 1 | cs | TRUE
8 | LV_2701-200_0_4_line_8 |  | 7 | 8 | 0.052913 | 0.125 | 0.08 | 261 | 0 | 0.364 | 1 | 1 | cs | TRUE
9 | LV_2701-200_0_4_line_9 |  | 7 | 9 | 0.033737 | 0.125 | 0.08 | 261 | 0 | 0.364 | 1 | 1 | cs | TRUE
10 | LV_2701-200_0_4_line_10 |  | 7 | 10 | 0.015341 | 0.125 | 0.08 | 261 | 0 | 0.364 | 1 | 1 | cs | TRUE
11 | LV_2701-200_0_4_line_11 |  | 8 | 11 | 0.043416 | 0.125 | 0.08 | 261 | 0 | 0.364 | 1 | 1 | cs | TRUE
12 | LV_2701-200_0_4_line_12 |  | 9 | 16 | 0.040508 | 0.125 | 0.08 | 261 | 0 | 0.364 | 1 | 1 | cs | TRUE
13 | LV_2701-200_0_4_line_13 |  | 10 | 17 | 0.021275 | 0.125 | 0.08 | 261 | 0 | 0.364 | 1 | 2 | cs | TRUE
14 | LV_2701-200_0_4_line_14 |  | 12 | 13 | 0.02169 | 0.125 | 0.08 | 261 | 0 | 0.364 | 1 | 1 | cs | TRUE
15 | LV_2701-200_0_4_line_15 |  | 12 | 14 | 0.019306 | 0.125 | 0.08 | 261 | 0 | 0.364 | 1 | 1 | cs | TRUE
16 | LV_2701-200_0_4_line_16 |  | 13 | 18 | 0.0084837 | 0.125 | 0.08 | 261 | 0 | 0.364 | 1 | 1 | cs | TRUE
17 | LV_2701-200_0_4_line_17 |  | 14 | 28 | 0.012821 | 0.125 | 0.08 | 261 | 0 | 0.364 | 1 | 1 | cs | TRUE
18 | LV_2701-200_0_4_line_18 |  | 15 | 29 | 0.0060768 | 0.125 | 0.08 | 261 | 0 | 0.364 | 1 | 1 | cs | TRUE
19 | LV_2701-200_0_4_line_19 |  | 17 | 37 | 0.019118 | 0.125 | 0.08 | 261 | 0 | 0.364 | 1 | 3 | cs | TRUE
20 | LV_2701-200_0_4_line_20 |  | 18 | 38 | 0.0082206 | 0.125 | 0.08 | 261 | 0 | 0.364 | 1 | 1 | cs | TRUE
21 | LV_2701-200_0_4_line_21 |  | 19 | 20 | 0.008296 | 0.125 | 0.08 | 261 | 0 | 0.364 | 1 | 1 | cs | TRUE
22 | LV_2701-200_0_4_line_22 |  | 19 | 21 | 0.013499 | 0.125 | 0.08 | 261 | 0 | 0.364 | 1 | 1 | cs | TRUE
23 | LV_2701-200_0_4_line_23 |  | 20 | 22 | 0.026371 | 0.125 | 0.08 | 261 | 0 | 0.364 | 1 | 1 | cs | TRUE
24 | LV_2701-200_0_4_line_24 |  | 20 | 23 | 0.002805 | 0.125 | 0.08 | 261 | 0 | 0.364 | 1 | 1 | cs | TRUE
25 | LV_2701-200_0_4_line_25 |  | 21 | 39 | 0.016091 | 0.125 | 0.08 | 261 | 0 | 0.364 | 1 | 1 | cs | TRUE
26 | LV_2701-200_0_4_line_26 |  | 22 | 27 | 0.0094352 | 0.125 | 0.08 | 261 | 0 | 0.364 | 1 | 1 | cs | TRUE
27 | LV_2701-200_0_4_line_27 |  | 23 | 35 | 0.01139 | 0.125 | 0.08 | 261 | 0 | 0.364 | 1 | 1 | cs | TRUE
28 | LV_2701-200_0_4_line_28 |  | 24 | 25 | 0.0054112 | 0.125 | 0.08 | 261 | 0 | 0.364 | 1 | 1 | cs | TRUE
29 | LV_2701-200_0_4_line_29 |  | 24 | 26 | 0.021749 | 0.125 | 0.08 | 261 | 0 | 0.364 | 1 | 1 | cs | TRUE
30 | LV_2701-200_0_4_line_30 |  | 26 | 35 | 0.014292 | 0.125 | 0.08 | 261 | 0 | 0.364 | 1 | 1 | cs | TRUE
31 | LV_2701-200_0_4_line_31 |  | 26 | 33 | 0.010972 | 0.125 | 0.08 | 261 | 0 | 0.364 | 1 | 1 | cs | TRUE
32 | LV_2701-200_0_4_line_32 |  | 28 | 37 | 0.018805 | 0.125 | 0.08 | 261 | 0 | 0.364 | 1 | 2 | cs | TRUE
33 | LV_2701-200_0_4_line_33 |  | 30 | 31 | 0.023197 | 0.125 | 0.08 | 261 | 0 | 0.364 | 1 | 1 | cs | TRUE
34 | LV_2701-200_0_4_line_34 |  | 31 | 32 | 0.0062505 | 0.125 | 0.08 | 261 | 0 | 0.364 | 1 | 1 | cs | TRUE
35 | LV_2701-200_0_4_line_35 |  | 32 | 34 | 0.0043561 | 0.125 | 0.08 | 261 | 0 | 0.364 | 1 | 1 | cs | TRUE
36 | LV_2701-200_0_4_line_36 |  | 34 | 36 | 0.011349 | 0.125 | 0.08 | 261 | 0 | 0.364 | 1 | 3 | cs | TRUE
37 | LV_2701-200_0_4_line_37 |  | 36 | 37 | 0.012409 | 0.125 | 0.08 | 261 | 0 | 0.364 | 1 | 3 | cs | TRUE
38 | LV_2701-200_0_4_line_38 |  | 38 | 39 | 0.0086189 | 0.125 | 0.08 | 261 | 0 | 0.364 | 1 | 1 | cs | TRUE

## trafo
| name | std_type | hv_bus | lv_bus | sn_mva | vn_hv_kv | vn_lv_kv | vk_percent | vkr_percent | pfe_kw | i0_percent | shift_degree | tap_side | tap_neutral | tap_min | tap_max | tap_step_percent | tap_step_degree | tap_pos | tap_phase_shifter | parallel | df | in_service
0 | LV_2701-200_0_4_trafo_20 | 0.63 MVA 20/0.4 kV | 40 | 34 | 0.63 | 20 | 0.4 | 6 | 1.206 | 1.65 | 0.2619 | 150 | hv | 0 | -2 | 2 | 2.5 | 0 | 0 | FALSE | 1 | 1 | TRUE

## line_geodata
| x0 | y0 | x1 | y1 | x2 | y2 | x3 | y3 | x4 | y4 | x5 | y5 | x6 | y6 | x7 | y7
0 | 2610315.4569 | 1267817.0143 | 2610303.8101 | 1267826.1312
1 | 2610327.7654 | 1267807.3793 | 2610315.4569 | 1267817.0143
2 | 2610327.7654 | 1267807.3793 | 2610330.4555 | 1267809.8524 | 2610346.3623 | 1267826.2758
3 | 2610327.7654 | 1267807.3793 | 2610339.386 | 1267798.0892
4 | 2610356.9009 | 1267837.1568 | 2610346.3623 | 1267826.2758
5 | 2610350.3607 | 1267789.3156 | 2610339.386 | 1267798.0892
6 | 2610356.9009 | 1267837.1568 | 2610361.4354 | 1267841.8386
7 | 2610350.3607 | 1267789.3156 | 2610358.7228 | 1267782.6305
8 | 2610351.5426 | 1267767.2703 | 2610355.5444 | 1267772.8256 | 2610356.4681 | 1267773.9836 | 2610383.7725 | 1267752.783 | 2610384.8857 | 1267753.1963 | 2610393.1666 | 1267756.2574
9 | 2610329.4523 | 1267741.8585 | 2610346.0102 | 1267759.0215 | 2610351.5426 | 1267767.2703
10 | 2610351.5426 | 1267767.2703 | 2610339.3288 | 1267776.5531
11 | 2610393.1666 | 1267756.2574 | 2610385.4285 | 1267761.2807 | 2610358.7228 | 1267782.6305
12 | 2610329.4523 | 1267741.8585 | 2610310.8073 | 1267717.3312 | 2610303.3715 | 1267711.1044
13 | 2610322.3906 | 1267789.4265 | 2610339.3288 | 1267776.5531
14 | 2610269.8858 | 1267835.6322 | 2610266.6646 | 1267831.3014 | 2610257.6871 | 1267817.7057
15 | 2610269.8858 | 1267835.6322 | 2610283.5541 | 1267821.998
16 | 2610253.0123 | 1267810.6262 | 2610257.6871 | 1267817.7057
17 | 2610283.5541 | 1267821.998 | 2610290.0153 | 1267815.5529 | 2610292.8324 | 1267813.1621
18 | 2610365.6632 | 1267846.2037 | 2610361.4354 | 1267841.8386
19 | 2610307.17 | 1267800.9946 | 2610322.3906 | 1267789.4265
20 | 2610248.4825 | 1267803.7662 | 2610253.0123 | 1267810.6262
21 | 2610227.4279 | 1267771.881 | 2610228.9923 | 1267763.7335
22 | 2610227.4279 | 1267771.881 | 2610234.8665 | 1267783.146
23 | 2610203.7999 | 1267756.2961 | 2610207.2081 | 1267756.9914 | 2610210.0744 | 1267757.6634 | 2610212.4294 | 1267758.09 | 2610215.0928 | 1267758.5949 | 2610216.4094 | 1267758.8418 | 2610218.5006 | 1267759.5125 | 2610228.9923 | 1267763.7335
24 | 2610228.9923 | 1267763.7335 | 2610229.5544 | 1267760.9854
25 | 2610234.8665 | 1267783.146 | 2610243.7332 | 1267796.5739
26 | 2610203.7999 | 1267756.2961 | 2610203.2088 | 1267749.9129 | 2610203.7768 | 1267746.942
27 | 2610229.5544 | 1267760.9854 | 2610231.8365 | 1267749.8263
28 | 2610237.5291 | 1267714.4915 | 2610242.08 | 1267711.5639
29 | 2610237.5291 | 1267714.4915 | 2610237.9585 | 1267722.9982 | 2610234.7001 | 1267735.8238
30 | 2610234.7001 | 1267735.8238 | 2610231.8365 | 1267749.8263
31 | 2610234.7001 | 1267735.8238 | 2610236.9631 | 1267737.2175 | 2610244.2635 | 1267741.1965
32 | 2610307.17 | 1267800.9946 | 2610292.8324 | 1267813.1621
33 | 2610287.0859 | 1267773.1104 | 2610285.0511 | 1267770.2792 | 2610271.0522 | 1267756.4031
34 | 2610287.0859 | 1267773.1104 | 2610290.7338 | 1267778.1861
35 | 2610290.7338 | 1267778.1861 | 2610293.2761 | 1267781.7234
36 | 2610299.9016 | 1267790.9379 | 2610296.8688 | 1267786.7223 | 2610293.2761 | 1267781.7234
37 | 2610307.17 | 1267800.9946 | 2610306.1113 | 1267799.5696 | 2610299.9016 | 1267790.9379
38 | 2610248.4825 | 1267803.7662 | 2610243.7332 | 1267796.5739

## bus_geodata
| x | y | coords
0 | 2610315.4569 | 1267817.0143
1 | 2610303.8101 | 1267826.1312
2 | 2610327.7654 | 1267807.3793
3 | 2610346.3623 | 1267826.2758
4 | 2610339.386 | 1267798.0892
5 | 2610356.9009 | 1267837.1568
6 | 2610350.3607 | 1267789.3156
7 | 2610351.5426 | 1267767.2703
8 | 2610393.1666 | 1267756.2574
9 | 2610329.4523 | 1267741.8585
10 | 2610339.3288 | 1267776.5531
11 | 2610358.7228 | 1267782.6305
12 | 2610269.8858 | 1267835.6322
13 | 2610257.6871 | 1267817.7057
14 | 2610283.5541 | 1267821.998
15 | 2610361.4354 | 1267841.8386
16 | 2610303.3715 | 1267711.1044
17 | 2610322.3906 | 1267789.4265
18 | 2610253.0123 | 1267810.6262
19 | 2610227.4279 | 1267771.881
20 | 2610228.9923 | 1267763.7335
21 | 2610234.8665 | 1267783.146
22 | 2610203.7999 | 1267756.2961
23 | 2610229.5544 | 1267760.9854
24 | 2610237.5291 | 1267714.4915
25 | 2610242.08 | 1267711.5639
26 | 2610234.7001 | 1267735.8238
27 | 2610203.7768 | 1267746.942
28 | 2610292.8324 | 1267813.1621
29 | 2610365.6632 | 1267846.2037
30 | 2610271.0522 | 1267756.4031
31 | 2610287.0859 | 1267773.1104
32 | 2610290.7338 | 1267778.1861
33 | 2610244.2635 | 1267741.1965
34 | 2610293.2761 | 1267781.7234
35 | 2610231.8365 | 1267749.8263
36 | 2610299.9016 | 1267790.9379
37 | 2610307.17 | 1267800.9946
38 | 2610248.4825 | 1267803.7662
39 | 2610243.7332 | 1267796.5739
40 | 2610307.17 | 1267800.9946

## line_std_types
| c_nf_per_km | r_ohm_per_km | x_ohm_per_km | max_i_ka | type | q_mm2 | alpha | voltage_rating
NAYY 4x50 SE | 210 | 0.642 | 0.083 | 0.142 | cs | 50 | 0.00403 | LV
NAYY 4x120 SE | 264 | 0.225 | 0.08 | 0.242 | cs | 120 | 0.00403 | LV
NAYY 4x150 SE | 261 | 0.208 | 0.08 | 0.27 | cs | 150 | 0.00403 | LV
NA2XS2Y 1x95 RM/25 12/20 kV | 216 | 0.313 | 0.132 | 0.252 | cs | 95 | 0.00403 | MV
NA2XS2Y 1x185 RM/25 12/20 kV | 273 | 0.161 | 0.117 | 0.362 | cs | 185 | 0.00403 | MV
NA2XS2Y 1x240 RM/25 12/20 kV | 304 | 0.122 | 0.112 | 0.421 | cs | 240 | 0.00403 | MV
NA2XS2Y 1x95 RM/25 6/10 kV | 315 | 0.313 | 0.123 | 0.249 | cs | 95 | 0.00403 | MV
NA2XS2Y 1x185 RM/25 6/10 kV | 406 | 0.161 | 0.11 | 0.358 | cs | 185 | 0.00403 | MV
NA2XS2Y 1x240 RM/25 6/10 kV | 456 | 0.122 | 0.105 | 0.416 | cs | 240 | 0.00403 | MV
NA2XS2Y 1x150 RM/25 12/20 kV | 250 | 0.206 | 0.116 | 0.319 | cs | 150 | 0.00403 | MV
NA2XS2Y 1x120 RM/25 12/20 kV | 230 | 0.253 | 0.119 | 0.283 | cs | 120 | 0.00403 | MV
NA2XS2Y 1x70 RM/25 12/20 kV | 190 | 0.443 | 0.132 | 0.22 | cs | 70 | 0.00403 | MV
NA2XS2Y 1x150 RM/25 6/10 kV | 360 | 0.206 | 0.11 | 0.315 | cs | 150 | 0.00403 | MV
NA2XS2Y 1x120 RM/25 6/10 kV | 340 | 0.253 | 0.113 | 0.28 | cs | 120 | 0.00403 | MV
NA2XS2Y 1x70 RM/25 6/10 kV | 280 | 0.443 | 0.123 | 0.217 | cs | 70 | 0.00403 | MV
N2XS(FL)2Y 1x120 RM/35 64/110 kV | 112 | 0.153 | 0.166 | 0.366 | cs | 120 | 0.00393 | HV
N2XS(FL)2Y 1x185 RM/35 64/110 kV | 125 | 0.099 | 0.156 | 0.457 | cs | 185 | 0.00393 | HV
N2XS(FL)2Y 1x240 RM/35 64/110 kV | 135 | 0.075 | 0.149 | 0.526 | cs | 240 | 0.00393 | HV
N2XS(FL)2Y 1x300 RM/35 64/110 kV | 144 | 0.06 | 0.144 | 0.588 | cs | 300 | 0.00393 | HV
15-AL1/3-ST1A 0.4 | 11 | 1.8769 | 0.35 | 0.105 | ol | 16 | 0.00403 | LV
24-AL1/4-ST1A 0.4 | 11.25 | 1.2012 | 0.335 | 0.14 | ol | 24 | 0.00403 | LV
48-AL1/8-ST1A 0.4 | 12.2 | 0.5939 | 0.3 | 0.21 | ol | 48 | 0.00403 | LV
94-AL1/15-ST1A 0.4 | 13.2 | 0.306 | 0.29 | 0.35 | ol | 94 | 0.00403 | LV
34-AL1/6-ST1A 10.0 | 9.7 | 0.8342 | 0.36 | 0.17 | ol | 34 | 0.00403 | MV
48-AL1/8-ST1A 10.0 | 10.1 | 0.5939 | 0.35 | 0.21 | ol | 48 | 0.00403 | MV
70-AL1/11-ST1A 10.0 | 10.4 | 0.4132 | 0.339 | 0.29 | ol | 70 | 0.00403 | MV
94-AL1/15-ST1A 10.0 | 10.75 | 0.306 | 0.33 | 0.35 | ol | 94 | 0.00403 | MV
122-AL1/20-ST1A 10.0 | 11.1 | 0.2376 | 0.323 | 0.41 | ol | 122 | 0.00403 | MV
149-AL1/24-ST1A 10.0 | 11.25 | 0.194 | 0.315 | 0.47 | ol | 149 | 0.00403 | MV
34-AL1/6-ST1A 20.0 | 9.15 | 0.8342 | 0.382 | 0.17 | ol | 34 | 0.00403 | MV
48-AL1/8-ST1A 20.0 | 9.5 | 0.5939 | 0.372 | 0.21 | ol | 48 | 0.00403 | MV
70-AL1/11-ST1A 20.0 | 9.7 | 0.4132 | 0.36 | 0.29 | ol | 70 | 0.00403 | MV
94-AL1/15-ST1A 20.0 | 10 | 0.306 | 0.35 | 0.35 | ol | 94 | 0.00403 | MV
122-AL1/20-ST1A 20.0 | 10.3 | 0.2376 | 0.344 | 0.41 | ol | 122 | 0.00403 | MV
149-AL1/24-ST1A 20.0 | 10.5 | 0.194 | 0.337 | 0.47 | ol | 149 | 0.00403 | MV
184-AL1/30-ST1A 20.0 | 10.75 | 0.1571 | 0.33 | 0.535 | ol | 184 | 0.00403 | MV
243-AL1/39-ST1A 20.0 | 11 | 0.1188 | 0.32 | 0.645 | ol | 243 | 0.00403 | MV
48-AL1/8-ST1A 110.0 | 8 | 0.5939 | 0.46 | 0.21 | ol | 48 | 0.00403 | HV
70-AL1/11-ST1A 110.0 | 8.4 | 0.4132 | 0.45 | 0.29 | ol | 70 | 0.00403 | HV
94-AL1/15-ST1A 110.0 | 8.65 | 0.306 | 0.44 | 0.35 | ol | 94 | 0.00403 | HV
122-AL1/20-ST1A 110.0 | 8.5 | 0.2376 | 0.43 | 0.41 | ol | 122 | 0.00403 | HV
149-AL1/24-ST1A 110.0 | 8.75 | 0.194 | 0.41 | 0.47 | ol | 149 | 0.00403 | HV
184-AL1/30-ST1A 110.0 | 8.8 | 0.1571 | 0.4 | 0.535 | ol | 184 | 0.00403 | HV
243-AL1/39-ST1A 110.0 | 9 | 0.1188 | 0.39 | 0.645 | ol | 243 | 0.00403 | HV
305-AL1/39-ST1A 110.0 | 9.2 | 0.0949 | 0.38 | 0.74 | ol | 305 | 0.00403 | HV
490-AL1/64-ST1A 110.0 | 9.75 | 0.059 | 0.37 | 0.96 | ol | 490 | 0.00403 | HV
679-AL1/86-ST1A 110.0 | 9.95 | 0.042 | 0.36 | 1.15 | ol | 679 | 0.00403 | HV
490-AL1/64-ST1A 220.0 | 10 | 0.059 | 0.285 | 0.96 | ol | 490 | 0.00403 | HV
679-AL1/86-ST1A 220.0 | 11.7 | 0.042 | 0.275 | 1.15 | ol | 679 | 0.00403 | HV
490-AL1/64-ST1A 380.0 | 11 | 0.059 | 0.253 | 0.96 | ol | 490 | 0.00403 | HV
679-AL1/86-ST1A 380.0 | 14.6 | 0.042 | 0.25 | 1.15 | ol | 679 | 0.00403 | HV

## trafo_std_types
| i0_percent | pfe_kw | vkr_percent | sn_mva | vn_lv_kv | vn_hv_kv | vk_percent | shift_degree | vector_group | tap_side | tap_neutral | tap_min | tap_max | tap_step_degree | tap_step_percent | tap_phase_shifter
160 MVA 380/110 kV | 0.06 | 60 | 0.25 | 160 | 110 | 380 | 12.2 | 0 | Yy0 | hv | 0 | -9 | 9 | 0 | 1.5 | FALSE
100 MVA 220/110 kV | 0.06 | 55 | 0.26 | 100 | 110 | 220 | 12 | 0 | Yy0 | hv | 0 | -9 | 9 | 0 | 1.5 | FALSE
63 MVA 110/20 kV | 0.04 | 22 | 0.32 | 63 | 20 | 110 | 18 | 150 | YNd5 | hv | 0 | -9 | 9 | 0 | 1.5 | FALSE
40 MVA 110/20 kV | 0.05 | 18 | 0.34 | 40 | 20 | 110 | 16.2 | 150 | YNd5 | hv | 0 | -9 | 9 | 0 | 1.5 | FALSE
25 MVA 110/20 kV | 0.07 | 14 | 0.41 | 25 | 20 | 110 | 12 | 150 | YNd5 | hv | 0 | -9 | 9 | 0 | 1.5 | FALSE
63 MVA 110/10 kV | 0.04 | 22 | 0.32 | 63 | 10 | 110 | 18 | 150 | YNd5 | hv | 0 | -9 | 9 | 0 | 1.5 | FALSE
40 MVA 110/10 kV | 0.05 | 18 | 0.34 | 40 | 10 | 110 | 16.2 | 150 | YNd5 | hv | 0 | -9 | 9 | 0 | 1.5 | FALSE
25 MVA 110/10 kV | 0.07 | 14 | 0.41 | 25 | 10 | 110 | 12 | 150 | YNd5 | hv | 0 | -9 | 9 | 0 | 1.5 | FALSE
0.25 MVA 20/0.4 kV | 0.32 | 0.8 | 1.44 | 0.25 | 0.4 | 20 | 6 | 150 | Yzn5 | hv | 0 | -2 | 2 | 0 | 2.5 | FALSE
0.4 MVA 20/0.4 kV | 0.3375 | 1.35 | 1.425 | 0.4 | 0.4 | 20 | 6 | 150 | Dyn5 | hv | 0 | -2 | 2 | 0 | 2.5 | FALSE
0.63 MVA 20/0.4 kV | 0.2619 | 1.65 | 1.206 | 0.63 | 0.4 | 20 | 6 | 150 | Dyn5 | hv | 0 | -2 | 2 | 0 | 2.5 | FALSE
0.25 MVA 10/0.4 kV | 0.24 | 0.6 | 1.2 | 0.25 | 0.4 | 10 | 4 | 150 | Dyn5 | hv | 0 | -2 | 2 | 0 | 2.5 | FALSE
0.4 MVA 10/0.4 kV | 0.2375 | 0.95 | 1.325 | 0.4 | 0.4 | 10 | 4 | 150 | Dyn5 | hv | 0 | -2 | 2 | 0 | 2.5 | FALSE
0.63 MVA 10/0.4 kV | 0.1873 | 1.18 | 1.0794 | 0.63 | 0.4 | 10 | 4 | 150 | Dyn5 | hv | 0 | -2 | 2 | 0 | 2.5 | FALSE

## trafo3w_std_types
| sn_hv_mva | sn_mv_mva | sn_lv_mva | vn_hv_kv | vn_mv_kv | vn_lv_kv | vk_hv_percent | vk_mv_percent | vk_lv_percent | vkr_hv_percent | vkr_mv_percent | vkr_lv_percent | pfe_kw | i0_percent | shift_mv_degree | shift_lv_degree | vector_group | tap_side | tap_neutral | tap_min | tap_max | tap_step_percent
63/25/38 MVA 110/20/10 kV | 63 | 25 | 38 | 110 | 20 | 10 | 10.4 | 10.4 | 10.4 | 0.28 | 0.32 | 0.35 | 35 | 0.89 | 0 | 0 | YN0yn0yn0 | hv | 0 | -10 | 10 | 1.2
63/25/38 MVA 110/10/10 kV | 63 | 25 | 38 | 110 | 10 | 10 | 10.4 | 10.4 | 10.4 | 0.28 | 0.32 | 0.35 | 35 | 0.89 | 0 | 0 | YN0yn0yn0 | hv | 0 | -10 | 10 | 1.2

## fuse_std_types
| fuse_type | i_rated_a | t_avg | t_min | t_total | x_avg | x_min | x_total
HV 100A | HV 100A | 100 | 0 | [10.0, 3.64, 0.854, 0.281, 0.1, 0.0531, 0.022, 0.01] | [10.0, 4.267, 1.21, 0.403, 0.1, 0.058, 0.022, 0.01] | 0 | [300.0, 350.0, 450.0, 550.0, 700.0, 850.0, 1200.0, 1752.0] | [600.0, 700.0, 900.0, 1150.0, 1665.0, 2000.0, 3000.0, 4313.0]
HV 10A | HV 10A | 10 | 0 | [10.0, 1675.0, 0.344, 0.156, 0.1, 0.0417, 0.0171, 0.01] | [10.0, 1.3, 0.3, 0.155, 0.1, 0.0555, 0.023, 0.01] | 0 | [30.0, 32.0, 35.0, 37.0, 39.0, 50.0, 70.0, 88.0] | [60.0, 70.0, 80.0, 87.0, 94.0, 110.0, 150.0, 216.0]
HV 125A | HV 125A | 125 | 0 | [10.0, 1.82, 0.344, 0.1, 0.0467, 0.0269, 0.01] | [10.0, 2.478, 0.426, 0.1, 0.0427, 0.0211, 0.01] | 0 | [375.0, 500.0, 700.0, 925.0, 1200.0, 1500.0, 2341.0] | [750.0, 1000.0, 1500.0, 2200.0, 3000.0, 4000.0, 5765.0]
HV 160A | HV 160A | 160 | 0 | [10.0, 4.15, 1.03, 0.198, 0.1, 0.051, 0.0172, 0.01] | [10.0, 2.3, 0.734, 0.274, 0.1, 0.046, 0.0177, 0.01] | 0 | [480.0, 550.0, 700.0, 1000.0, 1260.0, 1600.0, 2500.0, 3227.0] | [960.0, 1300.0, 1700.0, 2200.0, 2996.0, 4000.0, 6000.0, 7946.0]
HV 16A | HV 16A | 16 | 0 | [10.0, 0.352, 0.164, 0.1, 0.0649, 0.0342, 0.01] | [10.0, 2.34, 0.722, 0.181, 0.1, 0.055, 0.0296, 0.01] | 0 | [48.0, 60.0, 65.0, 71.0, 80.0, 100.0, 162.0] | [96.0, 110.0, 125.0, 150.0, 168.0, 200.0, 250.0, 398.0]
HV 200A | HV 200A | 200 | 0 | [10.0, 4.267, 1.21, 0.403, 0.1, 0.058, 0.022, 0.01] | [10.0, 3.73, 1.654, 0.328, 0.1, 0.0531, 0.019, 0.01] | 0 | [600.0, 700.0, 900.0, 1150.0, 1665.0, 2000.0, 3000.0, 4313.0] | [1200.0, 1500.0, 1800.0, 2700.0, 3960.0, 5000.0, 7500.0, 10620.0]
HV 20A | HV 20A | 20 | 0 | [10.0, 1.3, 0.3, 0.155, 0.1, 0.0555, 0.023, 0.01] | [10.0, 1.3, 0.161, 0.1, 0.0611, 0.0399, 0.0141, 0.01] | 0 | [60.0, 70.0, 80.0, 87.0, 94.0, 110.0, 150.0, 216.0] | [120.0, 150.0, 200.0, 223.0, 260.0, 300.0, 450.0, 532.0]
HV 25A | HV 25A | 25 | 0 | [10.0, 2.512, 0.833, 0.299, 0.1, 0.0372, 0.0223, 0.01] | [10.0, 3.125, 0.597, 0.198, 0.1, 0.0378, 0.022, 0.01] | 0 | [75.0, 82.0, 90.0, 100.0, 124.0, 170.0, 200.0, 289.0] | [150.0, 170.0, 210.0, 250.0, 294.0, 400.0, 500.0, 711.0]
HV 31.5A | HV 31.5A | 31.5 | 0 | [10.0, 2.34, 0.722, 0.181, 0.1, 0.055, 0.0296, 0.01] | [10.0, 2.84, 0.368, 0.164, 0.1, 0.0621, 0.0378, 0.0195, 0.01] | 0 | [95.0, 110.0, 125.0, 150.0, 165.0, 200.0, 250.0, 390.0] | [189.0, 220.0, 300.0, 350.0, 393.0, 450.0, 530.0, 700.0, 960.0]
HV 40A | HV 40A | 40 | 0 | [10.0, 1.3, 0.161, 0.1, 0.0611, 0.0399, 0.0141, 0.01] | [10.0, 2.05, 0.369, 0.198, 0.1, 0.051, 0.0298, 0.01] | 0 | [120.0, 150.0, 200.0, 223.0, 260.0, 300.0, 450.0, 532.0] | [240.0, 300.0, 400.0, 450.0, 530.0, 650.0, 800.0, 1311.0]
HV 50A | HV 50A | 50 | 0 | [10.0, 3.215, 0.597, 0.198, 0.1, 0.0378, 0.022, 0.01] | [10.0, 3.64, 0.854, 0.281, 0.1, 0.0531, 0.022, 0.01] | 0 | [150.0, 170.0, 210.0, 250.0, 294.0, 400.0, 500.0, 711.0] | [300.0, 350.0, 450.0, 550.0, 700.0, 850.0, 1200.0, 1752.0]
HV 6.3A | HV 6.3A | 6.3 | 0 | [10.0, 1.39, 0.344, 0.168, 0.1, 0.056, 0.0263, 0.01] | [10.0, 1.711, 0.516, 0.198, 0.1, 0.0634, 0.0303, 0.01] | 0 | [19.0, 19.5, 20.4, 20.8, 22.0, 25.0, 32.0, 48.0] | [38.0, 40.0, 43.0, 48.0, 53.0, 60.0, 75.0, 118.0]
HV 63A | HV 63A | 63 | 0 | [10.0, 2.84, 0.368, 0.164, 0.1, 0.0621, 0.0378, 0.0195, 0.01] | [10.0, 1.82, 0.344, 0.1, 0.0467, 0.0269, 0.01] | 0 | [189.0, 220.0, 300.0, 350.0, 393.0, 450.0, 530.0, 700.0, 961.0] | [378.0, 500.0, 700.0, 934.0, 1200.0, 1500.0, 2366.0]
HV 80A | HV 80A | 80 | 0 | [10.0, 2.05, 0.369, 0.198, 0.1, 0.051, 0.0298, 0.01] | [10.0, 4.15, 1.03, 0.198, 0.1, 0.051, 0.0172, 0.01] | 0 | [240.0, 300.0, 400.0, 450.0, 530.0, 650.0, 800.0, 1311.0] | [480.0, 550.0, 700.0, 1000.0, 1260.0, 1600.0, 2500.0, 3227.0]
Siemens NH-1-100 | Siemens NH-1-100 | 100 | [5400.0, 2000.0, 400.0, 20.0, 1.0, 0.2, 0.012, 0.004] | 0 | 0 | [150.0, 190.0, 250.0, 430.0, 900.0, 1250.0, 2700.0, 3600.0] | 0 | 0
Siemens NH-1-125 | Siemens NH-1-125 | 125 | [4800.0, 120.0, 7.0, 0.1, 0.004] | 0 | 0 | [180.0, 400.0, 740.0, 2000.0, 4250.0] | 0 | 0
Siemens NH-1-16 | Siemens NH-1-16 | 16 | [4000.0, 400.0, 2.0, 0.1, 0.04, 0.01] | 0 | 0 | [26.0, 35.0, 75.0, 150.0, 200.0, 300.0] | 0 | 0
Siemens NH-1-160 | Siemens NH-1-160 | 160 | [4800.0, 120.0, 7.0, 0.1, 0.004] | 0 | 0 | [210.0, 500.0, 900.0, 2300.0, 5000.0] | 0 | 0
Siemens NH-1-25 | Siemens NH-1-25 | 25 | [4000.0, 1000.0, 10.0, 0.2, 0.02, 0.01] | 0 | 0 | [40.0, 50.0, 100.0, 210.0, 400.0, 500.0] | 0 | 0
Siemens NH-1-50 | Siemens NH-1-50 | 50 | [4000.0, 40.0, 4.0, 1.0, 0.02, 0.01] | 0 | 0 | [86.0, 200.0, 300.0, 400.0, 1000.0, 1280.0] | 0 | 0
Siemens NH-1-63 | Siemens NH-1-63 | 63 | [4000.0, 100.0, 10.0, 2.0, 0.04, 0.01] | 0 | 0 | [100.0, 200.0, 300.0, 400.0, 1000.0, 1500.0] | 0 | 0
Siemens NH-1-80 | Siemens NH-1-80 | 80 | [4800.0, 120.0, 7.0, 0.1, 0.01] | 0 | 0 | [150.58, 250.0, 450.0, 1150.0, 2470.0] | 0 | 0
Siemens NH-2-1000 | Siemens NH-2-1000 | 1000 | [4800.0, 120.0, 7.0, 0.1, 0.004] | 0 | 0 | [1900.0, 3500.0, 8400.0, 24000.0, 52000.0] | 0 | 0
Siemens NH-2-200 | Siemens NH-2-200 | 200 | [4800.0, 120.0, 7.0, 0.1, 0.004] | 0 | 0 | [280.0, 650.0, 1200.0, 3000.0, 7000.0] | 0 | 0
Siemens NH-2-224 | Siemens NH-2-224 | 224 | [4800.0, 120.0, 7.0, 0.2, 0.04, 0.004] | 0 | 0 | [400.0, 750.0, 1453.0, 3025.0, 4315.0, 7600.0] | 0 | 0
Siemens NH-2-250 | Siemens NH-2-250 | 250 | [4800.0, 120.0, 7.0, 0.1, 0.004] | 0 | 0 | [450.0, 800.0, 1650.0, 4000.0, 8500.0] | 0 | 0
Siemens NH-2-315 | Siemens NH-2-315 | 315 | [4800.0, 120.0, 7.0, 0.1, 0.004] | 0 | 0 | [550.0, 920.0, 1900.0, 5000.0, 11000.0] | 0 | 0
Siemens NH-2-355 | Siemens NH-2-355 | 355 | [4800.0, 120.0, 6.0, 0.1, 0.004] | 0 | 0 | [650.0, 1116.27, 2350.0, 5840.0, 12790.0] | 0 | 0
Siemens NH-2-400 | Siemens NH-2-400 | 400 | [4800.0, 120.0, 7.0, 0.1, 0.004] | 0 | 0 | [720.0, 1350.0, 2800.0, 6500.0, 15000.0] | 0 | 0
Siemens NH-2-425 | Siemens NH-2-425 | 425 | [4800.0, 120.0, 7.0, 0.1, 0.004] | 0 | 0 | [850.0, 1500.0, 3050.0, 7500.0, 16500.0] | 0 | 0
Siemens NH-2-630 | Siemens NH-2-630 | 630 | [4800.0, 120.0, 7.0, 0.1, 0.004] | 0 | 0 | [1200.0, 2000.0, 4800.0, 12000.0, 26000.0] | 0 | 0

## res_bus
| vm_pu | va_degree | p_mw | q_mvar
0 | 0.98103 | -0.36537 | 0.0078069 | 0.0019566
1 | 0.98094 | -0.36716 | 0.0066746 | 0.0016728
2 | 0.98124 | -0.36127 | 0 | 0
3 | 0.98029 | -0.37971 | 0.006477 | 0.0016233
4 | 0.98196 | -0.34705 | 0.0092661 | 0.0023223
5 | 0.97985 | -0.38847 | 0.011466 | 0.0028736
6 | 0.98277 | -0.33128 | 0.01936 | 0.0048522
7 | 0.99264 | -0.14041 | 0 | 0
8 | 0.98766 | -0.23622 | 0 | 0
9 | 0.99172 | -0.15835 | 0 | 0
10 | 0.99451 | -0.10469 | 0.036487 | 0.0091446
11 | 0.98358 | -0.31555 | 0.020366 | 0.0051043
12 | 0.99281 | -0.13755 | 0 | 0
13 | 0.99074 | -0.1774 | 0.0096155 | 0.0024099
14 | 0.99465 | -0.10221 | 0.021328 | 0.0053454
15 | 0.97972 | -0.39089 | 0.014948 | 0.0037462
16 | 0.9906 | -0.17994 | 0.030035 | 0.0075275
17 | 0.99616 | -0.073174 | 0.040449 | 0.010137
18 | 0.99001 | -0.19158 | 0.0091602 | 0.0022958
19 | 0.98695 | -0.25091 | 0 | 0
20 | 0.98653 | -0.25903 | 0 | 0
21 | 0.98763 | -0.2377 | 0.019629 | 0.0049195
22 | 0.98639 | -0.26173 | 0 | 0
23 | 0.98641 | -0.26149 | 0.0049899 | 0.0012506
24 | 0.98511 | -0.28672 | 0 | 0
25 | 0.98502 | -0.28854 | 0.018732 | 0.0046947
26 | 0.98549 | -0.2794 | 0 | 0
27 | 0.98634 | -0.26269 | 0.005701 | 0.0014288
28 | 0.99612 | -0.074016 | 0.021612 | 0.0054164
29 | 0.97969 | -0.3915 | 0.0054792 | 0.0013732
30 | 0.99974 | -0.0049083 | 0.0057596 | 0.0014435
31 | 0.99987 | -0.0025785 | 0.0032476 | 0.00081394
32 | 0.99992 | -0.0015969 | 0.012023 | 0.0030132
33 | 0.98532 | -0.28257 | 0.016066 | 0.0040266
34 | 1 | 0 | -0.39153 | -0.099172
35 | 0.98594 | -0.27048 | 0.0092307 | 0.0023134
36 | 0.99873 | -0.024104 | 0.0096299 | 0.0024135
37 | 0.99738 | -0.049829 | 0 | 0
38 | 0.98937 | -0.204 | 0.0045628 | 0.0011436
39 | 0.98873 | -0.21634 | 0.0059973 | 0.0015031
40 | 0.99998 | 149.9956 | 0 | 0

## res_line
| p_from_mw | q_from_mvar | p_to_mw | q_to_mvar | pl_mw | ql_mvar | i_from_ka | i_to_ka | i_ka | vm_from_pu | va_from_degree | vm_to_pu | va_to_degree | loading_percent
0 | 0.0066751 | 0.001673 | -0.0066746 | -0.0016728 | 5.6859e-07 | 1.7717e-07 | 0.010125 | 0.010125 | 0.010125 | 0.98103 | -0.36537 | 0.98094 | -0.36716 | 2.7816
1 | -0.014482 | -0.0036296 | 0.014485 | 0.0036312 | 2.8284e-06 | 1.6127e-06 | 0.021966 | 0.021966 | 0.021966 | 0.98103 | -0.36537 | 0.98124 | -0.36127 | 6.0347
2 | 0.038419 | 0.0096474 | -0.038385 | -0.0096261 | 3.3763e-05 | 2.1273e-05 | 0.058268 | 0.058268 | 0.058268 | 0.98124 | -0.36127 | 0.98029 | -0.37971 | 16.0078
3 | -0.052904 | -0.013279 | 0.05294 | 0.013301 | 3.5916e-05 | 2.2798e-05 | 0.080234 | 0.080234 | 0.080234 | 0.98124 | -0.36127 | 0.98196 | -0.34705 | 22.0424
4 | 0.031908 | 0.0080028 | -0.031895 | -0.0079945 | 1.3327e-05 | 8.3385e-06 | 0.048437 | 0.048437 | 0.048437 | 0.98029 | -0.37971 | 0.97985 | -0.38847 | 13.3068
5 | -0.062206 | -0.015624 | 0.062253 | 0.015653 | 4.683e-05 | 2.9794e-05 | 0.094276 | 0.094276 | 0.094276 | 0.98196 | -0.34705 | 0.98277 | -0.33128 | 25.8999
6 | 0.020429 | 0.0051209 | -0.020427 | -0.0051195 | 2.3525e-06 | 1.4235e-06 | 0.031025 | 0.031025 | 0.031025 | 0.97985 | -0.38847 | 0.97972 | -0.39089 | 8.5232
7 | -0.081613 | -0.020506 | 0.081675 | 0.020545 | 6.1322e-05 | 3.911e-05 | 0.12359 | 0.12359 | 0.12359 | 0.98277 | -0.33128 | 0.98358 | -0.31555 | 33.9531
8 | 0.1029 | 0.026199 | -0.10243 | -0.025897 | 0.00047303 | 0.00030206 | 0.1544 | 0.1544 | 0.1544 | 0.99264 | -0.14041 | 0.98766 | -0.23622 | 42.4178
9 | 0.030092 | 0.0075628 | -0.030066 | -0.0075468 | 2.5752e-05 | 1.6045e-05 | 0.045116 | 0.045117 | 0.045117 | 0.99264 | -0.14041 | 0.99172 | -0.15835 | 12.3947
10 | -0.13299 | -0.033762 | 0.13322 | 0.033908 | 0.00022901 | 0.00014637 | 0.19952 | 0.19952 | 0.19952 | 0.99264 | -0.14041 | 0.99451 | -0.10469 | 54.8123
11 | 0.10243 | 0.025897 | -0.10204 | -0.025649 | 0.00038814 | 0.00024785 | 0.1544 | 0.1544 | 0.1544 | 0.98766 | -0.23622 | 0.98358 | -0.31555 | 42.4179
12 | 0.030066 | 0.0075468 | -0.030035 | -0.0075275 | 3.0921e-05 | 1.9267e-05 | 0.045117 | 0.045117 | 0.045117 | 0.99172 | -0.15835 | 0.9906 | -0.17994 | 12.3947
13 | -0.16971 | -0.043053 | 0.16997 | 0.043217 | 0.00025758 | 0.0001643 | 0.25411 | 0.25411 | 0.25411 | 0.99451 | -0.10469 | 0.99616 | -0.073174 | 34.9052
14 | 0.10423 | 0.026331 | -0.10403 | -0.026205 | 0.00019868 | 0.00012688 | 0.15629 | 0.15629 | 0.15629 | 0.99281 | -0.13755 | 0.99074 | -0.1774 | 42.9373
15 | -0.10423 | -0.026331 | 0.10441 | 0.026444 | 0.00017684 | 0.00011293 | 0.15629 | 0.15629 | 0.15629 | 0.99281 | -0.13755 | 0.99465 | -0.10221 | 42.9373
16 | 0.094414 | 0.023795 | -0.09435 | -0.023754 | 6.4014e-05 | 4.086e-05 | 0.14185 | 0.14185 | 0.14185 | 0.99074 | -0.1774 | 0.99001 | -0.19158 | 38.9698
17 | -0.12573 | -0.03179 | 0.1259 | 0.031899 | 0.00017029 | 0.00010882 | 0.1882 | 0.1882 | 0.1882 | 0.99465 | -0.10221 | 0.99612 | -0.074016 | 51.703
18 | 0.0054794 | 0.0013732 | -0.0054792 | -0.0013732 | 1.5783e-07 | 2.4488e-08 | 0.0083221 | 0.0083222 | 0.0083222 | 0.97972 | -0.39089 | 0.97969 | -0.3915 | 2.2863
19 | -0.21042 | -0.053355 | 0.21065 | 0.053505 | 0.00023641 | 0.00015056 | 0.31453 | 0.31453 | 0.31453 | 0.99616 | -0.073174 | 0.99738 | -0.049829 | 28.8031
20 | 0.08519 | 0.021458 | -0.08514 | -0.021426 | 5.0572e-05 | 3.226e-05 | 0.12808 | 0.12808 | 0.12808 | 0.99001 | -0.19158 | 0.98937 | -0.204 | 35.1874
21 | 0.054793 | 0.013759 | -0.054771 | -0.013746 | 2.1236e-05 | 1.3485e-05 | 0.08262 | 0.08262 | 0.08262 | 0.98695 | -0.25091 | 0.98653 | -0.25903 | 22.6978
22 | -0.054793 | -0.013759 | 0.054827 | 0.013781 | 3.4555e-05 | 2.1943e-05 | 0.08262 | 0.08262 | 0.08262 | 0.98695 | -0.25091 | 0.98763 | -0.2377 | 22.6978
23 | 0.005702 | 0.001429 | -0.0057013 | -0.0014289 | 7.3151e-07 | 1.315e-07 | 0.0086005 | 0.0086006 | 0.0086006 | 0.98653 | -0.25903 | 0.98639 | -0.26173 | 2.3628
24 | 0.049069 | 0.012317 | -0.049064 | -0.012313 | 5.7631e-06 | 3.6525e-06 | 0.074019 | 0.074019 | 0.074019 | 0.98653 | -0.25903 | 0.98641 | -0.26149 | 20.335
25 | -0.074456 | -0.0187 | 0.074532 | 0.018749 | 7.5955e-05 | 4.8405e-05 | 0.11219 | 0.11219 | 0.11219 | 0.98763 | -0.2377 | 0.98873 | -0.21634 | 30.8225
26 | 0.0057013 | 0.0014289 | -0.005701 | -0.0014288 | 2.6173e-07 | 4.7073e-08 | 0.0086006 | 0.0086007 | 0.0086007 | 0.98639 | -0.26173 | 0.98634 | -0.26269 | 2.3628
27 | 0.044074 | 0.011062 | -0.044055 | -0.01105 | 1.8884e-05 | 1.194e-05 | 0.066492 | 0.066492 | 0.066492 | 0.98641 | -0.26149 | 0.98594 | -0.27048 | 18.267
28 | 0.018734 | 0.0046957 | -0.018732 | -0.0046947 | 1.6249e-06 | 9.7106e-07 | 0.028298 | 0.028298 | 0.028298 | 0.98511 | -0.28672 | 0.98502 | -0.28854 | 7.7741
29 | -0.018734 | -0.0046957 | 0.01874 | 0.0046996 | 6.5309e-06 | 3.9028e-06 | 0.028298 | 0.028298 | 0.028298 | 0.98511 | -0.28672 | 0.98549 | -0.2794 | 7.7741
30 | -0.034809 | -0.0087276 | 0.034824 | 0.0087369 | 1.4807e-05 | 9.2941e-06 | 0.052561 | 0.052561 | 0.052561 | 0.98549 | -0.2794 | 0.98594 | -0.27048 | 14.4398
31 | 0.016069 | 0.004028 | -0.016066 | -0.0040266 | 2.4222e-06 | 1.4105e-06 | 0.024263 | 0.024263 | 0.024263 | 0.98549 | -0.2794 | 0.98532 | -0.28257 | 6.6657
32 | -0.14752 | -0.037315 | 0.14769 | 0.037424 | 0.0001714 | 0.00010921 | 0.22048 | 0.22048 | 0.22048 | 0.99612 | -0.074016 | 0.99738 | -0.049829 | 30.2861
33 | -0.0057596 | -0.0014435 | 0.0057603 | 0.0014436 | 6.3928e-07 | 1.0493e-07 | 0.0085726 | 0.0085725 | 0.0085726 | 0.99974 | -0.0049083 | 0.99987 | -0.0025785 | 2.3551
34 | -0.0090079 | -0.0022575 | 0.0090084 | 0.0022577 | 4.2124e-07 | 1.8761e-07 | 0.013406 | 0.013406 | 0.013406 | 0.99987 | -0.0025785 | 0.99992 | -0.0015969 | 3.6829
35 | -0.021031 | -0.0052709 | 0.021033 | 0.0052719 | 1.6001e-06 | 9.669e-07 | 0.031297 | 0.031297 | 0.031297 | 0.99992 | -0.0015969 | 1 | 0 | 8.5981
36 | 0.36884 | 0.0939 | -0.36841 | -0.093626 | 0.00042814 | 0.00027357 | 0.54936 | 0.54936 | 0.54936 | 1 | 0 | 0.99873 | -0.024104 | 50.3077
37 | 0.35878 | 0.091213 | -0.35834 | -0.090929 | 0.00044398 | 0.00028366 | 0.53501 | 0.53501 | 0.53501 | 0.99873 | -0.024104 | 0.99738 | -0.049829 | 48.9939
38 | 0.080577 | 0.020282 | -0.080529 | -0.020252 | 4.7493e-05 | 3.0285e-05 | 0.12122 | 0.12122 | 0.12122 | 0.98937 | -0.204 | 0.98873 | -0.21634 | 33.3021

## res_trafo
| p_hv_mw | q_hv_mvar | p_lv_mw | q_lv_mvar | pl_mw | ql_mvar | i_hv_ka | i_lv_ka | vm_hv_pu | va_hv_degree | vm_lv_pu | va_lv_degree | loading_percent
0 | -1.2729e-15 | -1.3162e-15 | 0.00165 | 1.2699e-07 | 0.00165 | 1.2699e-07 | 5.2857e-17 | 0.0023815 | 0.99998 | 149.9956 | 1 | 0 | 0.2619

## res_ext_grid
| p_mw | q_mvar
0 | 0.47514 | 0.12013

## res_load
| p_mw | q_mvar
0 | 0.0078069 | 0.0019566
1 | 0.0066746 | 0.0016728
2 | 0.006477 | 0.0016233
3 | 0.0092661 | 0.0023223
4 | 0.011466 | 0.0028736
5 | 0.01936 | 0.0048522
6 | 0.036487 | 0.0091446
7 | 0.020366 | 0.0051043
8 | 0.0096155 | 0.0024099
9 | 0.021328 | 0.0053454
10 | 0.014948 | 0.0037462
11 | 0.030035 | 0.0075275
12 | 0.040449 | 0.010137
13 | 0.0091602 | 0.0022958
14 | 0.019629 | 0.0049195
15 | 0.0049899 | 0.0012506
16 | 0.018732 | 0.0046947
17 | 0.005701 | 0.0014288
18 | 0.021612 | 0.0054164
19 | 0.0054792 | 0.0013732
20 | 0.0057596 | 0.0014435
21 | 0.0032476 | 0.00081394
22 | 0.012023 | 0.0030132
23 | 0.016066 | 0.0040266
24 | 0.08361 | 0.020955
25 | 0.0092307 | 0.0023134
26 | 0.0096299 | 0.0024135
27 | 0.0045628 | 0.0011436
28 | 0.0059973 | 0.0015031

## dtypes
| element | column | dtype
0 | bus | name | object
1 | bus | vn_kv | float64
2 | bus | type | object
3 | bus | zone | object
4 | bus | in_service | bool
5 | load | name | object
6 | load | bus | uint32
7 | load | p_mw | float64
8 | load | q_mvar | float64
9 | load | const_z_percent | float64
10 | load | const_i_percent | float64
11 | load | sn_mva | float64
12 | load | scaling | float64
13 | load | in_service | bool
14 | load | type | object
15 | ext_grid | name | object
16 | ext_grid | bus | uint32
17 | ext_grid | vm_pu | float64
18 | ext_grid | va_degree | float64
19 | ext_grid | slack_weight | float64
20 | ext_grid | in_service | bool
21 | line | name | object
22 | line | std_type | object
23 | line | from_bus | uint32
24 | line | to_bus | uint32
25 | line | length_km | float64
26 | line | r_ohm_per_km | float64
27 | line | x_ohm_per_km | float64
28 | line | c_nf_per_km | float64
29 | line | g_us_per_km | float64
30 | line | max_i_ka | float64
31 | line | df | float64
32 | line | parallel | uint32
33 | line | type | object
34 | line | in_service | bool
35 | trafo | name | object
36 | trafo | std_type | object
37 | trafo | hv_bus | uint32
38 | trafo | lv_bus | uint32
39 | trafo | sn_mva | float64
40 | trafo | vn_hv_kv | float64
41 | trafo | vn_lv_kv | float64
42 | trafo | vk_percent | float64
43 | trafo | vkr_percent | float64
44 | trafo | pfe_kw | float64
45 | trafo | i0_percent | float64
46 | trafo | shift_degree | float64
47 | trafo | tap_side | object
48 | trafo | tap_neutral | int32
49 | trafo | tap_min | int32
50 | trafo | tap_max | int32
51 | trafo | tap_step_percent | float64
52 | trafo | tap_step_degree | float64
53 | trafo | tap_pos | int32
54 | trafo | tap_phase_shifter | bool
55 | trafo | parallel | uint32
56 | trafo | df | float64
57 | trafo | in_service | bool
58 | line_geodata | coords | object
59 | bus_geodata | x | float64
60 | bus_geodata | y | float64
61 | bus_geodata | coords | object
62 | res_bus | vm_pu | float64
63 | res_bus | va_degree | float64
64 | res_bus | p_mw | float64
65 | res_bus | q_mvar | float64
66 | res_line | p_from_mw | float64
67 | res_line | q_from_mvar | float64
68 | res_line | p_to_mw | float64
69 | res_line | q_to_mvar | float64
70 | res_line | pl_mw | float64
71 | res_line | ql_mvar | float64
72 | res_line | i_from_ka | float64
73 | res_line | i_to_ka | float64
74 | res_line | i_ka | float64
75 | res_line | vm_from_pu | float64
76 | res_line | va_from_degree | float64
77 | res_line | vm_to_pu | float64
78 | res_line | va_to_degree | float64
79 | res_line | loading_percent | float64
80 | res_trafo | p_hv_mw | float64
81 | res_trafo | q_hv_mvar | float64
82 | res_trafo | p_lv_mw | float64
83 | res_trafo | q_lv_mvar | float64
84 | res_trafo | pl_mw | float64
85 | res_trafo | ql_mvar | float64
86 | res_trafo | i_hv_ka | float64
87 | res_trafo | i_lv_ka | float64
88 | res_trafo | vm_hv_pu | float64
89 | res_trafo | va_hv_degree | float64
90 | res_trafo | vm_lv_pu | float64
91 | res_trafo | va_lv_degree | float64
92 | res_trafo | loading_percent | float64
93 | res_ext_grid | p_mw | float64
94 | res_ext_grid | q_mvar | float64
95 | res_load | p_mw | float64
96 | res_load | q_mvar | float64

## parameters
| version | format_version | converged | OPF_converged | name | f_hz | sn_mva
0 | 2.14.6 | 2.14.0 | TRUE | FALSE |  | 50 | 1