## bus
| name | vn_kv | type | zone | in_service
0 | bus_LV_2701-203_0_4_node_0 | 0.4 | n |  | TRUE
1 | bus_LV_2701-203_0_4_node_1 | 0.4 | n |  | TRUE
2 | bus_LV_2701-203_0_4_node_3 | 0.4 | n |  | TRUE
3 | bus_LV_2701-203_0_4_node_7 | 0.4 | n |  | TRUE
4 | bus_LV_2701-203_0_4_node_5 | 0.4 | n |  | TRUE
5 | bus_LV_2701-203_0_4_node_6 | 0.4 | n |  | TRUE
6 | bus_LV_2701-203_0_4_node_19 | 0.4 | n |  | TRUE
7 | bus_LV_2701-203_0_4_node_33 | 0.4 | n |  | TRUE
8 | bus_LV_2701-203_0_4_node_31 | 0.4 | n |  | TRUE
9 | bus_LV_2701-203_0_4_node_16 | 0.4 | n |  | TRUE
10 | bus_LV_2701-203_0_4_node_20 | 0.4 | n |  | TRUE
11 | bus_LV_2701-203_0_4_node_29 | 0.4 | n |  | TRUE
12 | bus_LV_2701-203_0_4_node_23 | 0.4 | n |  | TRUE
13 | bus_LV_2701-203_0_4_node_15 | 0.4 | n |  | TRUE
14 | bus_LV_2701-203_0_4_node_8 | 0.4 | n |  | TRUE
15 | bus_LV_2701-203_0_4_node_9 | 0.4 | n |  | TRUE
16 | bus_LV_2701-203_0_4_node_10 | 0.4 | n |  | TRUE
17 | bus_LV_2701-203_0_4_node_11 | 0.4 | n |  | TRUE
18 | bus_LV_2701-203_0_4_node_12 | 0.4 | n |  | TRUE
19 | bus_LV_2701-203_0_4_node_13 | 0.4 | n |  | TRUE
20 | bus_LV_2701-203_0_4_node_18 | 0.4 | n |  | TRUE
21 | bus_LV_2701-203_0_4_node_14 | 0.4 | n |  | TRUE
22 | bus_LV_2701-203_0_4_node_26 | 0.4 | n |  | TRUE
23 | bus_LV_2701-203_0_4_node_25 | 0.4 | n |  | TRUE
24 | bus_LV_2701-203_0_4_node_21 | 0.4 | n |  | TRUE
25 | bus_LV_2701-203_0_4_node_22 | 0.4 | n |  | TRUE
26 | bus_LV_2701-203_0_4_node_28 | 0.4 | n |  | TRUE
27 | bus_LV_2701-203_0_4_node_30 | 0.4 | n |  | TRUE
28 | bus_LV_2701-203_0_4_node_32 | 0.4 | n |  | TRUE
29 | bus_MV_556_0_node_50 | 20 | n |  | TRUE

## load
| name | bus | p_mw | q_mvar | const_z_percent | const_i_percent | sn_mva | scaling | in_service | type
0 | LV_2701-203_0_4_load_0 | 0 | 0.026771 | 0.0067093 | 0 | 0 |  | 1 | TRUE | wye
1 | LV_2701-203_0_4_load_1 | 1 | 0.018864 | 0.0047278 | 0 | 0 |  | 1 | TRUE | wye
2 | LV_2701-203_0_4_load_3 | 2 | 0.017335 | 0.0043445 | 0 | 0 |  | 1 | TRUE | wye
3 | LV_2701-203_0_4_load_19 | 6 | 0.0096746 | 0.0024247 | 0 | 0 |  | 1 | TRUE | wye
4 | LV_2701-203_0_4_load_33 | 7 | 0.069691 | 0.017466 | 0 | 0 |  | 1 | TRUE | wye
5 | LV_2701-203_0_4_load_31 | 8 | 0.031633 | 0.007928 | 0 | 0 |  | 1 | TRUE | wye
6 | LV_2701-203_0_4_load_20 | 10 | 0.0087888 | 0.0022027 | 0 | 0 |  | 1 | TRUE | wye
7 | LV_2701-203_0_4_load_29 | 11 | 0.040973 | 0.010269 | 0 | 0 |  | 1 | TRUE | wye
8 | LV_2701-203_0_4_load_23 | 12 | 0.0063966 | 0.0016031 | 0 | 0 |  | 1 | TRUE | wye
9 | LV_2701-203_0_4_load_15 | 13 | 0.0032095 | 0.00080438 | 0 | 0 |  | 1 | TRUE | wye
10 | LV_2701-203_0_4_load_8 | 14 | 0.0041423 | 0.0010382 | 0 | 0 |  | 1 | TRUE | wye
11 | LV_2701-203_0_4_load_9 | 15 | 0.0029848 | 0.00074806 | 0 | 0 |  | 1 | TRUE | wye
12 | LV_2701-203_0_4_load_10 | 16 | 0.049699 | 0.012456 | 0 | 0 |  | 1 | TRUE | wye
13 | LV_2701-203_0_4_load_11 | 17 | 0.0043794 | 0.0010976 | 0 | 0 |  | 1 | TRUE | wye
14 | LV_2701-203_0_4_load_12 | 18 | 0.0034669 | 0.00086888 | 0 | 0 |  | 1 | TRUE | wye
15 | LV_2701-203_0_4_load_13 | 19 | 0.0027733 | 0.00069505 | 0 | 0 |  | 1 | TRUE | wye
16 | LV_2701-203_0_4_load_18 | 20 | 0.0043104 | 0.0010803 | 0 | 0 |  | 1 | TRUE | wye
17 | LV_2701-203_0_4_load_14 | 21 | 0.0058056 | 0.001455 | 0 | 0 |  | 1 | TRUE | wye
18 | LV_2701-203_0_4_load_26 | 22 | 0.0106 | 0.0026567 | 0 | 0 |  | 1 | TRUE | wye
19 | LV_2701-203_0_4_load_25 | 23 | 0.011768 | 0.0029494 | 0 | 0 |  | 1 | TRUE | wye
20 | LV_2701-203_0_4_load_21 | 24 | 0.0085001 | 0.0021303 | 0 | 0 |  | 1 | TRUE | wye
21 | LV_2701-203_0_4_load_22 | 25 | 0.01576 | 0.0039499 | 0 | 0 |  | 1 | TRUE | wye
22 | LV_2701-203_0_4_load_28 | 26 | 0.013176 | 0.0033022 | 0 | 0 |  | 1 | TRUE | wye
23 | LV_2701-203_0_4_load_30 | 27 | 0.0083229 | 0.0020859 | 0 | 0 |  | 1 | TRUE | wye
24 | LV_2701-203_0_4_load_32 | 28 | 0.0090661 | 0.0022722 | 0 | 0 |  | 1 | TRUE | wye

## ext_grid
| name | bus | vm_pu | va_degree | slack_weight | in_service
0 |  | 6 | 1 | 0 | 1 | TRUE

## line
| name | std_type | from_bus | to_bus | length_km | r_ohm_per_km | x_ohm_per_km | c_nf_per_km | g_us_per_km | max_i_ka | df | parallel | type | in_service
0 | LV_2701-203_0_4_line_0 |  | 0 | 1 | 0.012398 | 0.125 | 0.08 | 261 | 0 | 0.364 | 1 | 1 | cs | TRUE
1 | LV_2701-203_0_4_line_1 |  | 1 | 2 | 0.011467 | 0.125 | 0.08 | 261 | 0 | 0.364 | 1 | 1 | cs | TRUE
2 | LV_2701-203_0_4_line_2 |  | 2 | 3 | 0.0069935 | 0.125 | 0.08 | 261 | 0 | 0.364 | 1 | 1 | cs | TRUE
3 | LV_2701-203_0_4_line_3 |  | 3 | 9 | 0.018376 | 0.125 | 0.08 | 261 | 0 | 0.364 | 1 | 1 | cs | TRUE
4 | LV_2701-203_0_4_line_4 |  | 3 | 4 | 0.003969 | 0.125 | 0.08 | 261 | 0 | 0.364 | 1 | 2 | cs | TRUE
5 | LV_2701-203_0_4_line_5 |  | 4 | 5 | 0.016805 | 0.125 | 0.08 | 261 | 0 | 0.364 | 1 | 2 | cs | TRUE
6 | LV_2701-203_0_4_line_6 |  | 4 | 6 | 0.015864 | 0.125 | 0.08 | 261 | 0 | 0.364 | 1 | 3 | cs | TRUE
7 | LV_2701-203_0_4_line_7 |  | 5 | 7 | 0.017607 | 0.125 | 0.08 | 261 | 0 | 0.364 | 1 | 1 | cs | TRUE
8 | LV_2701-203_0_4_line_8 |  | 5 | 8 | 0.0092094 | 0.125 | 0.08 | 261 | 0 | 0.364 | 1 | 1 | cs | TRUE
9 | LV_2701-203_0_4_line_9 |  | 6 | 10 | 0.021016 | 0.125 | 0.08 | 261 | 0 | 0.364 | 1 | 1 | cs | TRUE
10 | LV_2701-203_0_4_line_10 |  | 8 | 11 | 0.013044 | 0.125 | 0.08 | 261 | 0 | 0.364 | 1 | 1 | cs | TRUE
11 | LV_2701-203_0_4_line_11 |  | 9 | 12 | 0.012633 | 0.125 | 0.08 | 261 | 0 | 0.364 | 1 | 1 | cs | TRUE
12 | LV_2701-203_0_4_line_12 |  | 9 | 13 | 0.028315 | 0.125 | 0.08 | 261 | 0 | 0.364 | 1 | 1 | cs | TRUE
13 | LV_2701-203_0_4_line_13 |  | 10 | 24 | 0.018497 | 0.125 | 0.08 | 261 | 0 | 0.364 | 1 | 1 | cs | TRUE
14 | LV_2701-203_0_4_line_14 |  | 11 | 26 | 0.0072837 | 0.125 | 0.08 | 261 | 0 | 0.364 | 1 | 1 | cs | TRUE
15 | LV_2701-203_0_4_line_15 |  | 13 | 21 | 0.00080706 | 0.125 | 0.08 | 261 | 0 | 0.364 | 1 | 1 | cs | TRUE
16 | LV_2701-203_0_4_line_16 |  | 14 | 15 | 0.001119 | 0.125 | 0.08 | 261 | 0 | 0.364 | 1 | 1 | cs | TRUE
17 | LV_2701-203_0_4_line_17 |  | 14 | 16 | 0.0014131 | 0.125 | 0.08 | 261 | 0 | 0.364 | 1 | 1 | cs | TRUE
18 | LV_2701-203_0_4_line_18 |  | 15 | 17 | 0.0081529 | 0.125 | 0.08 | 261 | 0 | 0.364 | 1 | 1 | cs | TRUE
19 | LV_2701-203_0_4_line_19 |  | 16 | 18 | 0.0065357 | 0.125 | 0.08 | 261 | 0 | 0.364 | 1 | 1 | cs | TRUE
20 | LV_2701-203_0_4_line_20 |  | 17 | 19 | 0.00096329 | 0.125 | 0.08 | 261 | 0 | 0.364 | 1 | 1 | cs | TRUE
21 | LV_2701-203_0_4_line_21 |  | 18 | 20 | 0.0096392 | 0.125 | 0.08 | 261 | 0 | 0.364 | 1 | 1 | cs | TRUE
22 | LV_2701-203_0_4_line_22 |  | 19 | 21 | 0.0086748 | 0.125 | 0.08 | 261 | 0 | 0.364 | 1 | 1 | cs | TRUE
23 | LV_2701-203_0_4_line_23 |  | 22 | 23 | 0.016988 | 0.125 | 0.08 | 261 | 0 | 0.364 | 1 | 1 | cs | TRUE
24 | LV_2701-203_0_4_line_24 |  | 23 | 25 | 0.015835 | 0.125 | 0.08 | 261 | 0 | 0.364 | 1 | 1 | cs | TRUE
25 | LV_2701-203_0_4_line_25 |  | 24 | 25 | 0.016632 | 0.125 | 0.08 | 261 | 0 | 0.364 | 1 | 1 | cs | TRUE
26 | LV_2701-203_0_4_line_26 |  | 26 | 27 | 0.011202 | 0.125 | 0.08 | 261 | 0 | 0.364 | 1 | 1 | cs | TRUE
27 | LV_2701-203_0_4_line_27 |  | 27 | 28 | 0.012254 | 0.125 | 0.08 | 261 | 0 | 0.364 | 1 | 1 | cs | TRUE

## trafo
| name | std_type | hv_bus | lv_bus | sn_mva | vn_hv_kv | vn_lv_kv | vk_percent | vkr_percent | pfe_kw | i0_percent | shift_degree | tap_side | tap_neutral | tap_min | tap_max | tap_step_percent | tap_step_degree | tap_pos | tap_phase_shifter | parallel | df | in_service
0 | LV_2701-203_0_4_trafo_19 | 0.63 MVA 20/0.4 kV | 29 | 6 | 0.63 | 20 | 0.4 | 6 | 1.206 | 1.65 | 0.2619 | 150 | hv | 0 | -2 | 2 | 2.5 | 0 | 0 | FALSE | 1 | 1 | TRUE

## line_geodata
| x0 | y0 | x1 | y1 | x2 | y2 | x3 | y3 | x4 | y4 | x5 | y5 | x6 | y6 | x7 | y7
0 | 2610368.5316 | 1267774.7889 | 2610378.2155 | 1267767.0471
1 | 2610378.2155 | 1267767.0471 | 2610385.4285 | 1267761.2807 | 2610387.3008 | 1267760.0653
2 | 2610393.1666 | 1267756.2574 | 2610387.3008 | 1267760.0653
3 | 2610406.8055 | 1267768.3564 | 2610397.46 | 1267758.5776 | 2610393.1666 | 1267756.2574
4 | 2610396.4295 | 1267753.9837 | 2610393.1666 | 1267756.2574
5 | 2610384.7473 | 1267741.9326 | 2610387.97 | 1267745.3851 | 2610389.082 | 1267746.4656 | 2610391.0129 | 1267748.3703 | 2610391.9145 | 1267749.2614 | 2610392.9361 | 1267750.3528 | 2610394.612 | 1267751.7901 | 2610396.4295 | 1267753.9837
6 | 2610396.4295 | 1267753.9837 | 2610408.6856 | 1267743.9117
7 | 2610384.7473 | 1267741.9326 | 2610370.7499 | 1267752.6137
8 | 2610384.7473 | 1267741.9326 | 2610392.1036 | 1267736.3922
9 | 2610408.6856 | 1267743.9117 | 2610424.922 | 1267730.5687
10 | 2610392.1036 | 1267736.3922 | 2610402.5233 | 1267728.5446
11 | 2610406.8055 | 1267768.3564 | 2610411.9528 | 1267764.396 | 2610416.6785 | 1267760.4781
12 | 2610406.8055 | 1267768.3564 | 2610426.2426 | 1267788.9455
13 | 2610439.2261 | 1267718.846 | 2610436.1043 | 1267721.5861 | 2610425.0251 | 1267730.484 | 2610424.922 | 1267730.5687
14 | 2610408.3414 | 1267724.1626 | 2610402.5233 | 1267728.5446
15 | 2610426.2426 | 1267788.9455 | 2610426.7966 | 1267789.5324
16 | 2610439.7777 | 1267803.2829 | 2610439.0096 | 1267802.4692
17 | 2610439.7777 | 1267803.2829 | 2610440.7478 | 1267804.3105
18 | 2610439.0096 | 1267802.4692 | 2610433.4128 | 1267796.5408
19 | 2610445.2343 | 1267809.063 | 2610440.7478 | 1267804.3105
20 | 2610432.7515 | 1267795.8403 | 2610433.4128 | 1267796.5408
21 | 2610451.8513 | 1267816.0722 | 2610445.2343 | 1267809.063
22 | 2610432.7515 | 1267795.8403 | 2610426.7966 | 1267789.5324
23 | 2610476.3945 | 1267686.2235 | 2610463.6269 | 1267697.4295
24 | 2610463.6269 | 1267697.4295 | 2610451.7259 | 1267707.875
25 | 2610439.2261 | 1267718.846 | 2610451.7259 | 1267707.875
26 | 2610408.3414 | 1267724.1626 | 2610417.2892 | 1267717.4235
27 | 2610427.078 | 1267710.051 | 2610417.2892 | 1267717.4235

## bus_geodata
| x | y | coords
0 | 2610368.5316 | 1267774.7889
1 | 2610378.2155 | 1267767.0471
2 | 2610387.3008 | 1267760.0653
3 | 2610393.1666 | 1267756.2574
4 | 2610396.4295 | 1267753.9837
5 | 2610384.7473 | 1267741.9326
6 | 2610408.6856 | 1267743.9117
7 | 2610370.7499 | 1267752.6137
8 | 2610392.1036 | 1267736.3922
9 | 2610406.8055 | 1267768.3564
10 | 2610424.922 | 1267730.5687
11 | 2610402.5233 | 1267728.5446
12 | 2610416.6785 | 1267760.4781
13 | 2610426.2426 | 1267788.9455
14 | 2610439.7777 | 1267803.2829
15 | 2610439.0096 | 1267802.4692
16 | 2610440.7478 | 1267804.3105
17 | 2610433.4128 | 1267796.5408
18 | 2610445.2343 | 1267809.063
19 | 2610432.7515 | 1267795.8403
20 | 2610451.8513 | 1267816.0722
21 | 2610426.7966 | 1267789.5324
22 | 2610476.3945 | 1267686.2235
23 | 2610463.6269 | 1267697.4295
24 | 2610439.2261 | 1267718.846
25 | 2610451.7259 | 1267707.875
26 | 2610408.3414 | 1267724.1626
27 | 2610417.2892 | 1267717.4235
28 | 2610427.078 | 1267710.051
29 | 2610396.4295 | 1267753.9837

## line_std_types
| c_nf_per_km | r_ohm_per_km | x_ohm_per_km | max_i_ka | type | q_mm2 | alpha | voltage_rating
NAYY 4x50 SE | 210 | 0.642 | 0.083 | 0.142 | cs | 50 | 0.00403 | LV
NAYY 4x120 SE | 264 | 0.225 | 0.08 | 0.242 | cs | 120 | 0.00403 | LV
NAYY 4x150 SE | 261 | 0.208 | 0.08 | 0.27 | cs | 150 | 0.00403 | LV
NA2XS2Y 1x95 RM/25 12/20 kV | 216 | 0.313 | 0.132 | 0.252 | cs | 95 | 0.00403 | MV
NA2XS2Y 1x185 RM/25 12/20 kV | 273 | 0.161 | 0.117 | 0.362 | cs | 185 | 0.00403 | MV
NA2XS2Y 1x240 RM/25 12/20 kV | 304 | 0.122 | 0.112 | 0.421 | cs | 240 | 0.00403 | MV
NA2XS2Y 1x95 RM/25 6/10 kV | 315 | 0.313 | 0.123 | 0.249 | cs | 95 | 0.00403 | MV
NA2XS2Y 1x185 RM/25 6/10 kV | 406 | 0.161 | 0.11 | 0.358 | cs | 185 | 0.00403 | MV
NA2XS2Y 1x240 RM/25 6/10 kV | 456 | 0.122 | 0.105 | 0.416 | cs | 240 | 0.00403 | MV
NA2XS2Y 1x150 RM/25 12/20 kV | 250 | 0.206 | 0.116 | 0.319 | cs | 150 | 0.00403 | MV
NA2XS2Y 1x120 RM/25 12/20 kV | 230 | 0.253 | 0.119 | 0.283 | cs | 120 | 0.00403 | MV
NA2XS2Y 1x70 RM/25 12/20 kV | 190 | 0.443 | 0.132 | 0.22 | cs | 70 | 0.00403 | MV
NA2XS2Y 1x150 RM/25 6/10 kV | 360 | 0.206 | 0.11 | 0.315 | cs | 150 | 0.00403 | MV
NA2XS2Y 1x120 RM/25 6/10 kV | 340 | 0.253 | 0.113 | 0.28 | cs | 120 | 0.00403 | MV
NA2XS2Y 1x70 RM/25 6/10 kV | 280 | 0.443 | 0.123 | 0.217 | cs | 70 | 0.00403 | MV
N2XS(FL)2Y 1x120 RM/35 64/110 kV | 112 | 0.153 | 0.166 | 0.366 | cs | 120 | 0.00393 | HV
N2XS(FL)2Y 1x185 RM/35 64/110 kV | 125 | 0.099 | 0.156 | 0.457 | cs | 185 | 0.00393 | HV
N2XS(FL)2Y 1x240 RM/35 64/110 kV | 135 | 0.075 | 0.149 | 0.526 | cs | 240 | 0.00393 | HV
N2XS(FL)2Y 1x300 RM/35 64/110 kV | 144 | 0.06 | 0.144 | 0.588 | cs | 300 | 0.00393 | HV
15-AL1/3-ST1A 0.4 | 11 | 1.8769 | 0.35 | 0.105 | ol | 16 | 0.00403 | LV
24-AL1/4-ST1A 0.4 | 11.25 | 1.2012 | 0.335 | 0.14 | ol | 24 | 0.00403 | LV
48-AL1/8-ST1A 0.4 | 12.2 | 0.5939 | 0.3 | 0.21 | ol | 48 | 0.00403 | LV
94-AL1/15-ST1A 0.4 | 13.2 | 0.306 | 0.29 | 0.35 | ol | 94 | 0.00403 | LV
34-AL1/6-ST1A 10.0 | 9.7 | 0.8342 | 0.36 | 0.17 | ol | 34 | 0.00403 | MV
48-AL1/8-ST1A 10.0 | 10.1 | 0.5939 | 0.35 | 0.21 | ol | 48 | 0.00403 | MV
70-AL1/11-ST1A 10.0 | 10.4 | 0.4132 | 0.339 | 0.29 | ol | 70 | 0.00403 | MV
94-AL1/15-ST1A 10.0 | 10.75 | 0.306 | 0.33 | 0.35 | ol | 94 | 0.00403 | MV
122-AL1/20-ST1A 10.0 | 11.1 | 0.2376 | 0.323 | 0.41 | ol | 122 | 0.00403 | MV
149-AL1/24-ST1A 10.0 | 11.25 | 0.194 | 0.315 | 0.47 | ol | 149 | 0.00403 | MV
34-AL1/6-ST1A 20.0 | 9.15 | 0.8342 | 0.382 | 0.17 | ol | 34 | 0.00403 | MV
48-AL1/8-ST1A 20.0 | 9.5 | 0.5939 | 0.372 | 0.21 | ol | 48 | 0.00403 | MV
70-AL1/11-ST1A 20.0 | 9.7 | 0.4132 | 0.36 | 0.29 | ol | 70 | 0.00403 | MV
94-AL1/15-ST1A 20.0 | 10 | 0.306 | 0.35 | 0.35 | ol | 94 | 0.00403 | MV
122-AL1/20-ST1A 20.0 | 10.3 | 0.2376 | 0.344 | 0.41 | ol | 122 | 0.00403 | MV
149-AL1/24-ST1A 20.0 | 10.5 | 0.194 | 0.337 | 0.47 | ol | 149 | 0.00403 | MV
184-AL1/30-ST1A 20.0 | 10.75 | 0.1571 | 0.33 | 0.535 | ol | 184 | 0.00403 | MV
243-AL1/39-ST1A 20.0 | 11 | 0.1188 | 0.32 | 0.645 | ol | 243 | 0.00403 | MV
48-AL1/8-ST1A 110.0 | 8 | 0.5939 | 0.46 | 0.21 | ol | 48 | 0.00403 | HV
70-AL1/11-ST1A 110.0 | 8.4 | 0.4132 | 0.45 | 0.29 | ol | 70 | 0.00403 | HV
94-AL1/15-ST1A 110.0 | 8.65 | 0.306 | 0.44 | 0.35 | ol | 94 | 0.00403 | HV
122-AL1/20-ST1A 110.0 | 8.5 | 0.2376 | 0.43 | 0.41 | ol | 122 | 0.00403 | HV
149-AL1/24-ST1A 110.0 | 8.75 | 0.194 | 0.41 | 0.47 | ol | 149 | 0.00403 | HV
184-AL1/30-ST1A 110.0 | 8.8 | 0.1571 | 0.4 | 0.535 | ol | 184 | 0.00403 | HV
243-AL1/39-ST1A 110.0 | 9 | 0.1188 | 0.39 | 0.645 | ol | 243 | 0.00403 | HV
305-AL1/39-ST1A 110.0 | 9.2 | 0.0949 | 0.38 | 0.74 | ol | 305 | 0.00403 | HV
490-AL1/64-ST1A 110.0 | 9.75 | 0.059 | 0.37 | 0.96 | ol | 490 | 0.00403 | HV
679-AL1/86-ST1A 110.0 | 9.95 | 0.042 | 0.36 | 1.15 | ol | 679 | 0.00403 | HV
490-AL1/64-ST1A 220.0 | 10 | 0.059 | 0.285 | 0.96 | ol | 490 | 0.00403 | HV
679-AL1/86-ST1A 220.0 | 11.7 | 0.042 | 0.275 | 1.15 | ol | 679 | 0.00403 | HV
490-AL1/64-ST1A 380.0 | 11 | 0.059 | 0.253 | 0.96 | ol | 490 | 0.00403 | HV
679-AL1/86-ST1A 380.0 | 14.6 | 0.042 | 0.25 | 1.15 | ol | 679 | 0.00403 | HV

## trafo_std_types
| i0_percent | pfe_kw | vkr_percent | sn_mva | vn_lv_kv | vn_hv_kv | vk_percent | shift_degree | vector_group | tap_side | tap_neutral | tap_min | tap_max | tap_step_degree | tap_step_percent | tap_phase_shifter
160 MVA 380/110 kV | 0.06 | 60 | 0.25 | 160 | 110 | 380 | 12.2 | 0 | Yy0 | hv | 0 | -9 | 9 | 0 | 1.5 | FALSE
100 MVA 220/110 kV | 0.06 | 55 | 0.26 | 100 | 110 | 220 | 12 | 0 | Yy0 | hv | 0 | -9 | 9 | 0 | 1.5 | FALSE
63 MVA 110/20 kV | 0.04 | 22 | 0.32 | 63 | 20 | 110 | 18 | 150 | YNd5 | hv | 0 | -9 | 9 | 0 | 1.5 | FALSE
40 MVA 110/20 kV | 0.05 | 18 | 0.34 | 40 | 20 | 110 | 16.2 | 150 | YNd5 | hv | 0 | -9 | 9 | 0 | 1.5 | FALSE
25 MVA 110/20 kV | 0.07 | 14 | 0.41 | 25 | 20 | 110 | 12 | 150 | YNd5 | hv | 0 | -9 | 9 | 0 | 1.5 | FALSE
63 MVA 110/10 kV | 0.04 | 22 | 0.32 | 63 | 10 | 110 | 18 | 150 | YNd5 | hv | 0 | -9 | 9 | 0 | 1.5 | FALSE
40 MVA 110/10 kV | 0.05 | 18 | 0.34 | 40 | 10 | 110 | 16.2 | 150 | YNd5 | hv | 0 | -9 | 9 | 0 | 1.5 | FALSE
25 MVA 110/10 kV | 0.07 | 14 | 0.41 | 25 | 10 | 110 | 12 | 150 | YNd5 | hv | 0 | -9 | 9 | 0 | 1.5 | FALSE
0.25 MVA 20/0.4 kV | 0.32 | 0.8 | 1.44 | 0.25 | 0.4 | 20 | 6 | 150 | Yzn5 | hv | 0 | -2 | 2 | 0 | 2.5 | FALSE
0.4 MVA 20/0.4 kV | 0.3375 | 1.35 | 1.425 | 0.4 | 0.4 | 20 | 6 | 150 | Dyn5 | hv | 0 | -2 | 2 | 0 | 2.5 | FALSE
0.63 MVA 20/0.4 kV | 0.2619 | 1.65 | 1.206 | 0.63 | 0.4 | 20 | 6 | 150 | Dyn5 | hv | 0 | -2 | 2 | 0 | 2.5 | FALSE
0.25 MVA 10/0.4 kV | 0.24 | 0.6 | 1.2 | 0.25 | 0.4 | 10 | 4 | 150 | Dyn5 | hv | 0 | -2 | 2 | 0 | 2.5 | FALSE
0.4 MVA 10/0.4 kV | 0.2375 | 0.95 | 1.325 | 0.4 | 0.4 | 10 | 4 | 150 | Dyn5 | hv | 0 | -2 | 2 | 0 | 2.5 | FALSE
0.63 MVA 10/0.4 kV | 0.1873 | 1.18 | 1.0794 | 0.63 | 0.4 | 10 | 4 | 150 | Dyn5 | hv | 0 | -2 | 2 | 0 | 2.5 | FALSE

## trafo3w_std_types
| sn_hv_mva | sn_mv_mva | sn_lv_mva | vn_hv_kv | vn_mv_kv | vn_lv_kv | vk_hv_percent | vk_mv_percent | vk_lv_percent | vkr_hv_percent | vkr_mv_percent | vkr_lv_percent | pfe_kw | i0_percent | shift_mv_degree | shift_lv_degree | vector_group | tap_side | tap_neutral | tap_min | tap_max | tap_step_percent
63/25/38 MVA 110/20/10 kV | 63 | 25 | 38 | 110 | 20 | 10 | 10.4 | 10.4 | 10.4 | 0.28 | 0.32 | 0.35 | 35 | 0.89 | 0 | 0 | YN0yn0yn0 | hv | 0 | -10 | 10 | 1.2
63/25/38 MVA 110/10/10 kV | 63 | 25 | 38 | 110 | 10 | 10 | 10.4 | 10.4 | 10.4 | 0.28 | 0.32 | 0.35 | 35 | 0.89 | 0 | 0 | YN0yn0yn0 | hv | 0 | -10 | 10 | 1.2

## fuse_std_types
| fuse_type | i_rated_a | t_avg | t_min | t_total | x_avg | x_min | x_total
HV 100A | HV 100A | 100 | 0 | [10.0, 3.64, 0.854, 0.281, 0.1, 0.0531, 0.022, 0.01] | [10.0, 4.267, 1.21, 0.403, 0.1, 0.058, 0.022, 0.01] | 0 | [300.0, 350.0, 450.0, 550.0, 700.0, 850.0, 1200.0, 1752.0] | [600.0, 700.0, 900.0, 1150.0, 1665.0, 2000.0, 3000.0, 4313.0]
HV 10A | HV 10A | 10 | 0 | [10.0, 1675.0, 0.344, 0.156, 0.1, 0.0417, 0.0171, 0.01] | [10.0, 1.3, 0.3, 0.155, 0.1, 0.0555, 0.023, 0.01] | 0 | [30.0, 32.0, 35.0, 37.0, 39.0, 50.0, 70.0, 88.0] | [60.0, 70.0, 80.0, 87.0, 94.0, 110.0, 150.0, 216.0]
HV 125A | HV 125A | 125 | 0 | [10.0, 1.82, 0.344, 0.1, 0.0467, 0.0269, 0.01] | [10.0, 2.478, 0.426, 0.1, 0.0427, 0.0211, 0.01] | 0 | [375.0, 500.0, 700.0, 925.0, 1200.0, 1500.0, 2341.0] | [750.0, 1000.0, 1500.0, 2200.0, 3000.0, 4000.0, 5765.0]
HV 160A | HV 160A | 160 | 0 | [10.0, 4.15, 1.03, 0.198, 0.1, 0.051, 0.0172, 0.01] | [10.0, 2.3, 0.734, 0.274, 0.1, 0.046, 0.0177, 0.01] | 0 | [480.0, 550.0, 700.0, 1000.0, 1260.0, 1600.0, 2500.0, 3227.0] | [960.0, 1300.0, 1700.0, 2200.0, 2996.0, 4000.0, 6000.0, 7946.0]
HV 16A | HV 16A | 16 | 0 | [10.0, 0.352, 0.164, 0.1, 0.0649, 0.0342, 0.01] | [10.0, 2.34, 0.722, 0.181, 0.1, 0.055, 0.0296, 0.01] | 0 | [48.0, 60.0, 65.0, 71.0, 80.0, 100.0, 162.0] | [96.0, 110.0, 125.0, 150.0, 168.0, 200.0, 250.0, 398.0]
HV 200A | HV 200A | 200 | 0 | [10.0, 4.267, 1.21, 0.403, 0.1, 0.058, 0.022, 0.01] | [10.0, 3.73, 1.654, 0.328, 0.1, 0.0531, 0.019, 0.01] | 0 | [600.0, 700.0, 900.0, 1150.0, 1665.0, 2000.0, 3000.0, 4313.0] | [1200.0, 1500.0, 1800.0, 2700.0, 3960.0, 5000.0, 7500.0, 10620.0]
HV 20A | HV 20A | 20 | 0 | [10.0, 1.3, 0.3, 0.155, 0.1, 0.0555, 0.023, 0.01] | [10.0, 1.3, 0.161, 0.1, 0.0611, 0.0399, 0.0141, 0.01] | 0 | [60.0, 70.0, 80.0, 87.0, 94.0, 110.0, 150.0, 216.0] | [120.0, 150.0, 200.0, 223.0, 260.0, 300.0, 450.0, 532.0]
HV 25A | HV 25A | 25 | 0 | [10.0, 2.512, 0.833, 0.299, 0.1, 0.0372, 0.0223, 0.01] | [10.0, 3.125, 0.597, 0.198, 0.1, 0.0378, 0.022, 0.01] | 0 | [75.0, 82.0, 90.0, 100.0, 124.0, 170.0, 200.0, 289.0] | [150.0, 170.0, 210.0, 250.0, 294.0, 400.0, 500.0, 711.0]
HV 31.5A | HV 31.5A | 31.5 | 0 | [10.0, 2.34, 0.722, 0.181, 0.1, 0.055, 0.0296, 0.01] | [10.0, 2.84, 0.368, 0.164, 0.1, 0.0621, 0.0378, 0.0195, 0.01] | 0 | [95.0, 110.0, 125.0, 150.0, 165.0, 200.0, 250.0, 390.0] | [189.0, 220.0, 300.0, 350.0, 393.0, 450.0, 530.0, 700.0, 960.0]
HV 40A | HV 40A | 40 | 0 | [10.0, 1.3, 0.161, 0.1, 0.0611, 0.0399, 0.0141, 0.01] | [10.0, 2.05, 0.369, 0.198, 0.1, 0.051, 0.0298, 0.01] | 0 | [120.0, 150.0, 200.0, 223.0, 260.0, 300.0, 450.0, 532.0] | [240.0, 300.0, 400.0, 450.0, 530.0, 650.0, 800.0, 1311.0]
HV 50A | HV 50A | 50 | 0 | [10.0, 3.215, 0.597, 0.198, 0.1, 0.0378, 0.022, 0.01] | [10.0, 3.64, 0.854, 0.281, 0.1, 0.0531, 0.022, 0.01] | 0 | [150.0, 170.0, 210.0, 250.0, 294.0, 400.0, 500.0, 711.0] | [300.0, 350.0, 450.0, 550.0, 700.0, 850.0, 1200.0, 1752.0]
HV 6.3A | HV 6.3A | 6.3 | 0 | [10.0, 1.39, 0.344, 0.168, 0.1, 0.056, 0.0263, 0.01] | [10.0, 1.711, 0.516, 0.198, 0.1, 0.0634, 0.0303, 0.01] | 0 | [19.0, 19.5, 20.4, 20.8, 22.0, 25.0, 32.0, 48.0] | [38.0, 40.0, 43.0, 48.0, 53.0, 60.0, 75.0, 118.0]
HV 63A | HV 63A | 63 | 0 | [10.0, 2.84, 0.368, 0.164, 0.1, 0.0621, 0.0378, 0.0195, 0.01] | [10.0, 1.82, 0.344, 0.1, 0.0467, 0.0269, 0.01] | 0 | [189.0, 220.0, 300.0, 350.0, 393.0, 450.0, 530.0, 700.0, 961.0] | [378.0, 500.0, 700.0, 934.0, 1200.0, 1500.0, 2366.0]
HV 80A | HV 80A | 80 | 0 | [10.0, 2.05, 0.369, 0.198, 0.1, 0.051, 0.0298, 0.01] | [10.0, 4.15, 1.03, 0.198, 0.1, 0.051, 0.0172, 0.01] | 0 | [240.0, 300.0, 400.0, 450.0, 530.0, 650.0, 800.0, 1311.0] | [480.0, 550.0, 700.0, 1000.0, 1260.0, 1600.0, 2500.0, 3227.0]
Siemens NH-1-100 | Siemens NH-1-100 | 100 | [5400.0, 2000.0, 400.0, 20.0, 1.0, 0.2, 0.012, 0.004] | 0 | 0 | [150.0, 190.0, 250.0, 430.0, 900.0, 1250.0, 2700.0, 3600.0] | 0 | 0
Siemens NH-1-125 | Siemens NH-1-125 | 125 | [4800.0, 120.0, 7.0, 0.1, 0.004] | 0 | 0 | [180.0, 400.0, 740.0, 2000.0, 4250.0] | 0 | 0
Siemens NH-1-16 | Siemens NH-1-16 | 16 | [4000.0, 400.0, 2.0, 0.1, 0.04, 0.01] | 0 | 0 | [26.0, 35.0, 75.0, 150.0, 200.0, 300.0] | 0 | 0
Siemens NH-1-160 | Siemens NH-1-160 | 160 | [4800.0, 120.0, 7.0, 0.1, 0.004] | 0 | 0 | [210.0, 500.0, 900.0, 2300.0, 5000.0] | 0 | 0
Siemens NH-1-25 | Siemens NH-1-25 | 25 | [4000.0, 1000.0, 10.0, 0.2, 0.02, 0.01] | 0 | 0 | [40.0, 50.0, 100.0, 210.0, 400.0, 500.0] | 0 | 0
Siemens NH-1-50 | Siemens NH-1-50 | 50 | [4000.0, 40.0, 4.0, 1.0, 0.02, 0.01] | 0 | 0 | [86.0, 200.0, 300.0, 400.0, 1000.0, 1280.0] | 0 | 0
Siemens NH-1-63 | Siemens NH-1-63 | 63 | [4000.0, 100.0, 10.0, 2.0, 0.04, 0.01] | 0 | 0 | [100.0, 200.0, 300.0, 400.0, 1000.0, 1500.0] | 0 | 0
Siemens NH-1-80 | Siemens NH-1-80 | 80 | [4800.0, 120.0, 7.0, 0.1, 0.01] | 0 | 0 | [150.58, 250.0, 450.0, 1150.0, 2470.0] | 0 | 0
Siemens NH-2-1000 | Siemens NH-2-1000 | 1000 | [4800.0, 120.0, 7.0, 0.1, 0.004] | 0 | 0 | [1900.0, 3500.0, 8400.0, 24000.0, 52000.0] | 0 | 0
Siemens NH-2-200 | Siemens NH-2-200 | 200 | [4800.0, 120.0, 7.0, 0.1, 0.004] | 0 | 0 | [280.0, 650.0, 1200.0, 3000.0, 7000.0] | 0 | 0
Siemens NH-2-224 | Siemens NH-2-224 | 224 | [4800.0, 120.0, 7.0, 0.2, 0.04, 0.004] | 0 | 0 | [400.0, 750.0, 1453.0, 3025.0, 4315.0, 7600.0] | 0 | 0
Siemens NH-2-250 | Siemens NH-2-250 | 250 | [4800.0, 120.0, 7.0, 0.1, 0.004] | 0 | 0 | [450.0, 800.0, 1650.0, 4000.0, 8500.0] | 0 | 0
Siemens NH-2-315 | Siemens NH-2-315 | 315 | [4800.0, 120.0, 7.0, 0.1, 0.004] | 0 | 0 | [550.0, 920.0, 1900.0, 5000.0, 11000.0] | 0 | 0
Siemens NH-2-355 | Siemens NH-2-355 | 355 | [4800.0, 120.0, 6.0, 0.1, 0.004] | 0 | 0 | [650.0, 1116.27, 2350.0, 5840.0, 12790.0] | 0 | 0
Siemens NH-2-400 | Siemens NH-2-400 | 400 | [4800.0, 120.0, 7.0, 0.1, 0.004] | 0 | 0 | [720.0, 1350.0, 2800.0, 6500.0, 15000.0] | 0 | 0
Siemens NH-2-425 | Siemens NH-2-425 | 425 | [4800.0, 120.0, 7.0, 0.1, 0.004] | 0 | 0 | [850.0, 1500.0, 3050.0, 7500.0, 16500.0] | 0 | 0
Siemens NH-2-630 | Siemens NH-2-630 | 630 | [4800.0, 120.0, 7.0, 0.1, 0.004] | 0 | 0 | [1200.0, 2000.0, 4800.0, 12000.0, 26000.0] | 0 | 0

## res_bus
| vm_pu | va_degree | p_mw | q_mvar
0 | 0.99699 | -0.057718 | 0.026771 | 0.0067093
1 | 0.9973 | -0.0519 | 0.018864 | 0.0047278
2 | 0.99777 | -0.042734 | 0.017335 | 0.0043445
3 | 0.99817 | -0.035027 | 0 | 0
4 | 0.99844 | -0.029816 | 0 | 0
5 | 0.99712 | -0.055245 | 0 | 0
6 | 1 | 0 | -0.38152 | -0.095764
7 | 0.996 | -0.07678 | 0.069691 | 0.017466
8 | 0.99626 | -0.071916 | 0.031633 | 0.007928
9 | 0.99671 | -0.06309 | 0 | 0
10 | 0.99894 | -0.020321 | 0.0087888 | 0.0022027
11 | 0.99541 | -0.088317 | 0.040973 | 0.010269
12 | 0.99664 | -0.064508 | 0.0063966 | 0.0016031
13 | 0.99462 | -0.1033 | 0.0032095 | 0.00080438
14 | 0.99339 | -0.12706 | 0.0041423 | 0.0010382
15 | 0.99346 | -0.12585 | 0.0029848 | 0.00074806
16 | 0.99332 | -0.1285 | 0.049699 | 0.012456
17 | 0.99394 | -0.11655 | 0.0043794 | 0.0010976
18 | 0.99327 | -0.1294 | 0.0034669 | 0.00086888
19 | 0.994 | -0.11538 | 0.0027733 | 0.00069505
20 | 0.99324 | -0.13013 | 0.0043104 | 0.0010803
21 | 0.99457 | -0.1044 | 0.0058056 | 0.001455
22 | 0.9971 | -0.055861 | 0.0106 | 0.0026567
23 | 0.99726 | -0.052705 | 0.011768 | 0.0029494
24 | 0.99816 | -0.035399 | 0.0085001 | 0.0021303
25 | 0.99758 | -0.046499 | 0.01576 | 0.0039499
26 | 0.9952 | -0.092234 | 0.013176 | 0.0033022
27 | 0.99503 | -0.095662 | 0.0083229 | 0.0020859
28 | 0.99492 | -0.097618 | 0.0090661 | 0.0022722
29 | 0.99998 | 149.9956 | 0 | 0

## res_line
| p_from_mw | q_from_mvar | p_to_mw | q_to_mvar | pl_mw | ql_mvar | i_from_ka | i_to_ka | i_ka | vm_from_pu | va_from_degree | vm_to_pu | va_to_degree | loading_percent
0 | -0.026771 | -0.0067093 | 0.026778 | 0.0067139 | 7.4222e-06 | 4.5884e-06 | 0.039955 | 0.039955 | 0.039955 | 0.99699 | -0.057718 | 0.9973 | -0.0519 | 10.9767
1 | -0.045642 | -0.011442 | 0.045662 | 0.011454 | 1.9942e-05 | 1.2613e-05 | 0.068101 | 0.068101 | 0.068101 | 0.9973 | -0.0519 | 0.99777 | -0.042734 | 18.7091
2 | -0.062997 | -0.015799 | 0.06302 | 0.015814 | 2.315e-05 | 1.4724e-05 | 0.093953 | 0.093953 | 0.093953 | 0.99777 | -0.042734 | 0.99817 | -0.035027 | 25.8113
3 | 0.087524 | 0.022073 | -0.087406 | -0.021998 | 0.0001174 | 7.4895e-05 | 0.13052 | 0.13052 | 0.13052 | 0.99817 | -0.035027 | 0.99671 | -0.06309 | 35.8581
4 | -0.15054 | -0.037886 | 0.15058 | 0.03791 | 3.7499e-05 | 2.3896e-05 | 0.22448 | 0.22448 | 0.22448 | 0.99817 | -0.035027 | 0.99844 | -0.029816 | 30.8346
5 | 0.17329 | 0.043597 | -0.17308 | -0.043463 | 0.00021026 | 0.00013413 | 0.25832 | 0.25832 | 0.25832 | 0.99844 | -0.029816 | 0.99712 | -0.055245 | 35.4836
6 | -0.32387 | -0.081507 | 0.32433 | 0.081802 | 0.00046221 | 0.00029519 | 0.4828 | 0.4828 | 0.4828 | 0.99844 | -0.029816 | 1 | 0 | 44.2121
7 | 0.069763 | 0.017512 | -0.069691 | -0.017466 | 7.1576e-05 | 4.5579e-05 | 0.10412 | 0.10412 | 0.10412 | 0.99712 | -0.055245 | 0.996 | -0.07678 | 28.6037
8 | 0.10332 | 0.025951 | -0.10324 | -0.025898 | 8.212e-05 | 5.2437e-05 | 0.1542 | 0.1542 | 0.1542 | 0.99712 | -0.055245 | 0.99626 | -0.071916 | 42.3634
9 | 0.055533 | 0.013962 | -0.05548 | -0.013928 | 5.3834e-05 | 3.4179e-05 | 0.08265 | 0.08265 | 0.08265 | 1 | 0 | 0.99894 | -0.020321 | 22.7061
10 | 0.071603 | 0.01797 | -0.071547 | -0.017935 | 5.5957e-05 | 3.5643e-05 | 0.10696 | 0.10696 | 0.10696 | 0.99626 | -0.071916 | 0.99541 | -0.088317 | 29.3834
11 | 0.006397 | 0.0016032 | -0.0063966 | -0.0016031 | 4.3209e-07 | 1.119e-07 | 0.0095503 | 0.0095503 | 0.0095503 | 0.99671 | -0.06309 | 0.99664 | -0.064508 | 2.6237
12 | 0.081009 | 0.020394 | -0.080854 | -0.020295 | 0.00015539 | 9.908e-05 | 0.12097 | 0.12097 | 0.12097 | 0.99671 | -0.06309 | 0.99462 | -0.1033 | 33.2344
13 | 0.046691 | 0.011725 | -0.046657 | -0.011704 | 3.3561e-05 | 2.1237e-05 | 0.069558 | 0.069559 | 0.069559 | 0.99894 | -0.020321 | 0.99816 | -0.035399 | 19.1095
14 | 0.030574 | 0.0076659 | -0.030569 | -0.0076623 | 5.706e-06 | 3.5572e-06 | 0.045706 | 0.045706 | 0.045706 | 0.99541 | -0.088317 | 0.9952 | -0.092234 | 12.5567
15 | 0.077644 | 0.019491 | -0.07764 | -0.019488 | 4.0845e-06 | 2.6036e-06 | 0.11617 | 0.11617 | 0.11617 | 0.99462 | -0.1033 | 0.99457 | -0.1044 | 31.9153
16 | -0.061623 | -0.015446 | 0.061627 | 0.015448 | 3.5753e-06 | 2.2737e-06 | 0.092307 | 0.092307 | 0.092307 | 0.99339 | -0.12706 | 0.99346 | -0.12585 | 25.3591
17 | 0.057481 | 0.014408 | -0.057477 | -0.014405 | 3.9286e-06 | 2.496e-06 | 0.086102 | 0.086102 | 0.086102 | 0.99339 | -0.12706 | 0.99332 | -0.1285 | 23.6545
18 | -0.064612 | -0.016196 | 0.06464 | 0.016214 | 2.8635e-05 | 1.8221e-05 | 0.096778 | 0.096778 | 0.096778 | 0.99346 | -0.12585 | 0.99394 | -0.11655 | 26.5873
19 | 0.0077778 | 0.0019493 | -0.0077774 | -0.0019491 | 3.3271e-07 | 1.2834e-07 | 0.011651 | 0.011651 | 0.011651 | 0.99332 | -0.1285 | 0.99327 | -0.1294 | 3.2009
20 | -0.06902 | -0.017312 | 0.069024 | 0.017314 | 3.8572e-06 | 2.4561e-06 | 0.10333 | 0.10333 | 0.10333 | 0.99394 | -0.11655 | 0.994 | -0.11538 | 28.3885
21 | 0.0043106 | 0.0010803 | -0.0043104 | -0.0010803 | 1.5074e-07 | -2.8288e-08 | 0.0064576 | 0.0064576 | 0.0064576 | 0.99327 | -0.1294 | 0.99324 | -0.13013 | 1.7741
22 | -0.071797 | -0.018009 | 0.071835 | 0.018033 | 3.7583e-05 | 2.3941e-05 | 0.10749 | 0.10749 | 0.10749 | 0.994 | -0.11538 | 0.99457 | -0.1044 | 29.529
23 | -0.0106 | -0.0026567 | 0.010602 | 0.0026575 | 1.5942e-06 | 7.9867e-07 | 0.015819 | 0.015819 | 0.015819 | 0.9971 | -0.055861 | 0.99726 | -0.052705 | 4.3459
24 | -0.02237 | -0.0056069 | 0.022377 | 0.0056109 | 6.6158e-06 | 4.0275e-06 | 0.033379 | 0.033379 | 0.033379 | 0.99726 | -0.052705 | 0.99758 | -0.046499 | 9.17
25 | 0.038157 | 0.0095735 | -0.038137 | -0.0095608 | 2.0183e-05 | 1.27e-05 | 0.056887 | 0.056887 | 0.056887 | 0.99816 | -0.035399 | 0.99758 | -0.046499 | 15.6283
26 | 0.017393 | 0.0043601 | -0.01739 | -0.0043585 | 2.8409e-06 | 1.6726e-06 | 0.026006 | 0.026006 | 0.026006 | 0.9952 | -0.092234 | 0.99503 | -0.095662 | 7.1444
27 | 0.009067 | 0.0022726 | -0.0090661 | -0.0022722 | 8.4489e-07 | 3.8157e-07 | 0.013559 | 0.013559 | 0.013559 | 0.99503 | -0.095662 | 0.99492 | -0.097618 | 3.7251

## res_trafo
| p_hv_mw | q_hv_mvar | p_lv_mw | q_lv_mvar | pl_mw | ql_mvar | i_hv_ka | i_lv_ka | vm_hv_pu | va_hv_degree | vm_lv_pu | va_lv_degree | loading_percent
0 | -1.2729e-15 | -1.3162e-15 | 0.00165 | 1.2699e-07 | 0.00165 | 1.2699e-07 | 5.2857e-17 | 0.0023815 | 0.99998 | 149.9956 | 1 | 0 | 0.2619

## res_ext_grid
| p_mw | q_mvar
0 | 0.39119 | 0.098189

## res_load
| p_mw | q_mvar
0 | 0.026771 | 0.0067093
1 | 0.018864 | 0.0047278
2 | 0.017335 | 0.0043445
3 | 0.0096746 | 0.0024247
4 | 0.069691 | 0.017466
5 | 0.031633 | 0.007928
6 | 0.0087888 | 0.0022027
7 | 0.040973 | 0.010269
8 | 0.0063966 | 0.0016031
9 | 0.0032095 | 0.00080438
10 | 0.0041423 | 0.0010382
11 | 0.0029848 | 0.00074806
12 | 0.049699 | 0.012456
13 | 0.0043794 | 0.0010976
14 | 0.0034669 | 0.00086888
15 | 0.0027733 | 0.00069505
16 | 0.0043104 | 0.0010803
17 | 0.0058056 | 0.001455
18 | 0.0106 | 0.0026567
19 | 0.011768 | 0.0029494
20 | 0.0085001 | 0.0021303
21 | 0.01576 | 0.0039499
22 | 0.013176 | 0.0033022
23 | 0.0083229 | 0.0020859
24 | 0.0090661 | 0.0022722

## dtypes
| element | column | dtype
0 | bus | name | object
1 | bus | vn_kv | float64
2 | bus | type | object
3 | bus | zone | object
4 | bus | in_service | bool
5 | load | name | object
6 | load | bus | uint32
7 | load | p_mw | float64
8 | load | q_mvar | float64
9 | load | const_z_percent | float64
10 | load | const_i_percent | float64
11 | load | sn_mva | float64
12 | load | scaling | float64
13 | load | in_service | bool
14 | load | type | object
15 | ext_grid | name | object
16 | ext_grid | bus | uint32
17 | ext_grid | vm_pu | float64
18 | ext_grid | va_degree | float64
19 | ext_grid | slack_weight | float64
20 | ext_grid | in_service | bool
21 | line | name | object
22 | line | std_type | object
23 | line | from_bus | uint32
24 | line | to_bus | uint32
25 | line | length_km | float64
26 | line | r_ohm_per_km | float64
27 | line | x_ohm_per_km | float64
28 | line | c_nf_per_km | float64
29 | line | g_us_per_km | float64
30 | line | max_i_ka | float64
31 | line | df | float64
32 | line | parallel | uint32
33 | line | type | object
34 | line | in_service | bool
35 | trafo | name | object
36 | trafo | std_type | object
37 | trafo | hv_bus | uint32
38 | trafo | lv_bus | uint32
39 | trafo | sn_mva | float64
40 | trafo | vn_hv_kv | float64
41 | trafo | vn_lv_kv | float64
42 | trafo | vk_percent | float64
43 | trafo | vkr_percent | float64
44 | trafo | pfe_kw | float64
45 | trafo | i0_percent | float64
46 | trafo | shift_degree | float64
47 | trafo | tap_side | object
48 | trafo | tap_neutral | int32
49 | trafo | tap_min | int32
50 | trafo | tap_max | int32
51 | trafo | tap_step_percent | float64
52 | trafo | tap_step_degree | float64
53 | trafo | tap_pos | int32
54 | trafo | tap_phase_shifter | bool
55 | trafo | parallel | uint32
56 | trafo | df | float64
57 | trafo | in_service | bool
58 | line_geodata | coords | object
59 | bus_geodata | x | float64
60 | bus_geodata | y | float64
61 | bus_geodata | coords | object
62 | res_bus | vm_pu | float64
63 | res_bus | va_degree | float64
64 | res_bus | p_mw | float64
65 | res_bus | q_mvar | float64
66 | res_line | p_from_mw | float64
67 | res_line | q_from_mvar | float64
68 | res_line | p_to_mw | float64
69 | res_line | q_to_mvar | float64
70 | res_line | pl_mw | float64
71 | res_line | ql_mvar | float64
72 | res_line | i_from_ka | float64
73 | res_line | i_to_ka | float64
74 | res_line | i_ka | float64
75 | res_line | vm_from_pu | float64
76 | res_line | va_from_degree | float64
77 | res_line | vm_to_pu | float64
78 | res_line | va_to_degree | float64
79 | res_line | loading_percent | float64
80 | res_trafo | p_hv_mw | float64
81 | res_trafo | q_hv_mvar | float64
82 | res_trafo | p_lv_mw | float64
83 | res_trafo | q_lv_mvar | float64
84 | res_trafo | pl_mw | float64
85 | res_trafo | ql_mvar | float64
86 | res_trafo | i_hv_ka | float64
87 | res_trafo | i_lv_ka | float64
88 | res_trafo | vm_hv_pu | float64
89 | res_trafo | va_hv_degree | float64
90 | res_trafo | vm_lv_pu | float64
91 | res_trafo | va_lv_degree | float64
92 | res_trafo | loading_percent | float64
93 | res_ext_grid | p_mw | float64
94 | res_ext_grid | q_mvar | float64
95 | res_load | p_mw | float64
96 | res_load | q_mvar | float64

## parameters
| version | format_version | converged | OPF_converged | name | f_hz | sn_mva
0 | 2.14.6 | 2.14.0 | TRUE | FALSE |  | 50 | 1