## bus
| name | vn_kv | type | zone | in_service
0 | bus_LV_2701-205_0_4_node_0 | 0.4 | n |  | TRUE
1 | bus_LV_2701-205_0_4_node_1 | 0.4 | n |  | TRUE
2 | bus_LV_2701-205_0_4_node_2 | 0.4 | n |  | TRUE
3 | bus_LV_2701-205_0_4_node_3 | 0.4 | n |  | TRUE
4 | bus_LV_2701-205_0_4_node_4 | 0.4 | n |  | TRUE
5 | bus_LV_2701-205_0_4_node_5 | 0.4 | n |  | TRUE
6 | bus_LV_2701-205_0_4_node_6 | 0.4 | n |  | TRUE
7 | bus_LV_2701-205_0_4_node_35 | 0.4 | n |  | TRUE
8 | bus_LV_2701-205_0_4_node_28 | 0.4 | n |  | TRUE
9 | bus_LV_2701-205_0_4_node_36 | 0.4 | n |  | TRUE
10 | bus_LV_2701-205_0_4_node_27 | 0.4 | n |  | TRUE
11 | bus_LV_2701-205_0_4_node_7 | 0.4 | n |  | TRUE
12 | bus_LV_2701-205_0_4_node_8 | 0.4 | n |  | TRUE
13 | bus_LV_2701-205_0_4_node_9 | 0.4 | n |  | TRUE
14 | bus_LV_2701-205_0_4_node_10 | 0.4 | n |  | TRUE
15 | bus_LV_2701-205_0_4_node_11 | 0.4 | n |  | TRUE
16 | bus_LV_2701-205_0_4_node_12 | 0.4 | n |  | TRUE
17 | bus_LV_2701-205_0_4_node_13 | 0.4 | n |  | TRUE
18 | bus_LV_2701-205_0_4_node_14 | 0.4 | n |  | TRUE
19 | bus_LV_2701-205_0_4_node_16 | 0.4 | n |  | TRUE
20 | bus_LV_2701-205_0_4_node_17 | 0.4 | n |  | TRUE
21 | bus_LV_2701-205_0_4_node_18 | 0.4 | n |  | TRUE
22 | bus_LV_2701-205_0_4_node_15 | 0.4 | n |  | TRUE
23 | bus_LV_2701-205_0_4_node_19 | 0.4 | n |  | TRUE
24 | bus_LV_2701-205_0_4_node_43 | 0.4 | n |  | TRUE
25 | bus_LV_2701-205_0_4_node_42 | 0.4 | n |  | TRUE
26 | bus_LV_2701-205_0_4_node_20 | 0.4 | n |  | TRUE
27 | bus_LV_2701-205_0_4_node_44 | 0.4 | n |  | TRUE
28 | bus_LV_2701-205_0_4_node_41 | 0.4 | n |  | TRUE
29 | bus_LV_2701-205_0_4_node_38 | 0.4 | n |  | TRUE
30 | bus_LV_2701-205_0_4_node_25 | 0.4 | n |  | TRUE
31 | bus_LV_2701-205_0_4_node_21 | 0.4 | n |  | TRUE
32 | bus_LV_2701-205_0_4_node_26 | 0.4 | n |  | TRUE
33 | bus_LV_2701-205_0_4_node_39 | 0.4 | n |  | TRUE
34 | bus_LV_2701-205_0_4_node_23 | 0.4 | n |  | TRUE
35 | bus_LV_2701-205_0_4_node_48 | 0.4 | n |  | TRUE
36 | bus_LV_2701-205_0_4_node_32 | 0.4 | n |  | TRUE
37 | bus_LV_2701-205_0_4_node_53 | 0.4 | n |  | TRUE
38 | bus_LV_2701-205_0_4_node_40 | 0.4 | n |  | TRUE
39 | bus_LV_2701-205_0_4_node_30 | 0.4 | n |  | TRUE
40 | bus_LV_2701-205_0_4_node_29 | 0.4 | n |  | TRUE
41 | bus_LV_2701-205_0_4_node_52 | 0.4 | n |  | TRUE
42 | bus_LV_2701-205_0_4_node_50 | 0.4 | n |  | TRUE
43 | bus_LV_2701-205_0_4_node_45 | 0.4 | n |  | TRUE
44 | bus_LV_2701-205_0_4_node_46 | 0.4 | n |  | TRUE
45 | bus_LV_2701-205_0_4_node_47 | 0.4 | n |  | TRUE
46 | bus_LV_2701-205_0_4_node_49 | 0.4 | n |  | TRUE
47 | bus_LV_2701-205_0_4_node_51 | 0.4 | n |  | TRUE
48 | bus_MV_562_0_node_37 | 20 | n |  | TRUE

## load
| name | bus | p_mw | q_mvar | const_z_percent | const_i_percent | sn_mva | scaling | in_service | type
0 | LV_2701-205_0_4_load_0 | 0 | 0.0047094 | 0.0011803 | 0 | 0 |  | 1 | TRUE | wye
1 | LV_2701-205_0_4_load_1 | 1 | 0.005994 | 0.0015022 | 0 | 0 |  | 1 | TRUE | wye
2 | LV_2701-205_0_4_load_2 | 2 | 0.0090541 | 0.0022692 | 0 | 0 |  | 1 | TRUE | wye
3 | LV_2701-205_0_4_load_3 | 3 | 0.010294 | 0.00258 | 0 | 0 |  | 1 | TRUE | wye
4 | LV_2701-205_0_4_load_4 | 4 | 0.0061084 | 0.0015309 | 0 | 0 |  | 1 | TRUE | wye
5 | LV_2701-205_0_4_load_5 | 5 | 0.021055 | 0.0052769 | 0 | 0 |  | 1 | TRUE | wye
6 | LV_2701-205_0_4_load_6 | 6 | 0.0128 | 0.0032081 | 0 | 0 |  | 1 | TRUE | wye
7 | LV_2701-205_0_4_load_35 | 7 | 0.0088582 | 0.0022201 | 0 | 0 |  | 1 | TRUE | wye
8 | LV_2701-205_0_4_load_28 | 8 | 0.008247 | 0.0020669 | 0 | 0 |  | 1 | TRUE | wye
9 | LV_2701-205_0_4_load_27 | 10 | 0.015009 | 0.0037615 | 0 | 0 |  | 1 | TRUE | wye
10 | LV_2701-205_0_4_load_7 | 11 | 0.010282 | 0.0025769 | 0 | 0 |  | 1 | TRUE | wye
11 | LV_2701-205_0_4_load_8 | 12 | 0.0058531 | 0.0014669 | 0 | 0 |  | 1 | TRUE | wye
12 | LV_2701-205_0_4_load_10 | 14 | 0.012846 | 0.0032194 | 0 | 0 |  | 1 | TRUE | wye
13 | LV_2701-205_0_4_load_11 | 15 | 0.013398 | 0.0033579 | 0 | 0 |  | 1 | TRUE | wye
14 | LV_2701-205_0_4_load_14 | 18 | 0.019829 | 0.0049696 | 0 | 0 |  | 1 | TRUE | wye
15 | LV_2701-205_0_4_load_16 | 19 | 0.031917 | 0.0079992 | 0 | 0 |  | 1 | TRUE | wye
16 | LV_2701-205_0_4_load_17 | 20 | 0.0076439 | 0.0019157 | 0 | 0 |  | 1 | TRUE | wye
17 | LV_2701-205_0_4_load_18 | 21 | 0.014788 | 0.0037063 | 0 | 0 |  | 1 | TRUE | wye
18 | LV_2701-205_0_4_load_15 | 22 | 0.013747 | 0.0034454 | 0 | 0 |  | 1 | TRUE | wye
19 | LV_2701-205_0_4_load_43 | 24 | 0.017463 | 0.0043765 | 0 | 0 |  | 1 | TRUE | wye
20 | LV_2701-205_0_4_load_42 | 25 | 0.0068095 | 0.0017066 | 0 | 0 |  | 1 | TRUE | wye
21 | LV_2701-205_0_4_load_41 | 28 | 0.0094658 | 0.0023723 | 0 | 0 |  | 1 | TRUE | wye
22 | LV_2701-205_0_4_load_38 | 29 | 0.023199 | 0.0058143 | 0 | 0 |  | 1 | TRUE | wye
23 | LV_2701-205_0_4_load_39 | 33 | 0.008497 | 0.0021295 | 0 | 0 |  | 1 | TRUE | wye
24 | LV_2701-205_0_4_load_48 | 35 | 0.012147 | 0.0030444 | 0 | 0 |  | 1 | TRUE | wye
25 | LV_2701-205_0_4_load_32 | 36 | 0.014272 | 0.003577 | 0 | 0 |  | 1 | TRUE | wye
26 | LV_2701-205_0_4_load_53 | 37 | 0.0059296 | 0.0014861 | 0 | 0 |  | 1 | TRUE | wye
27 | LV_2701-205_0_4_load_40 | 38 | 0.013077 | 0.0032774 | 0 | 0 |  | 1 | TRUE | wye
28 | LV_2701-205_0_4_load_30 | 39 | 0.0036076 | 0.00090416 | 0 | 0 |  | 1 | TRUE | wye
29 | LV_2701-205_0_4_load_29 | 40 | 0.0062156 | 0.0015578 | 0 | 0 |  | 1 | TRUE | wye
30 | LV_2701-205_0_4_load_52 | 41 | 0.0044077 | 0.0011047 | 0 | 0 |  | 1 | TRUE | wye
31 | LV_2701-205_0_4_load_50 | 42 | 0.018224 | 0.0045675 | 0 | 0 |  | 1 | TRUE | wye
32 | LV_2701-205_0_4_load_45 | 43 | 0.011507 | 0.0028838 | 0 | 0 |  | 1 | TRUE | wye
33 | LV_2701-205_0_4_load_46 | 44 | 0.0094615 | 0.0023713 | 0 | 0 |  | 1 | TRUE | wye
34 | LV_2701-205_0_4_load_47 | 45 | 0.010146 | 0.0025429 | 0 | 0 |  | 1 | TRUE | wye
35 | LV_2701-205_0_4_load_49 | 46 | 0.010319 | 0.0025861 | 0 | 0 |  | 1 | TRUE | wye
36 | LV_2701-205_0_4_load_51 | 47 | 0.0058093 | 0.0014559 | 0 | 0 |  | 1 | TRUE | wye

## ext_grid
| name | bus | vm_pu | va_degree | slack_weight | in_service
0 |  | 12 | 1 | 0 | 1 | TRUE

## line
| name | std_type | from_bus | to_bus | length_km | r_ohm_per_km | x_ohm_per_km | c_nf_per_km | g_us_per_km | max_i_ka | df | parallel | type | in_service
0 | LV_2701-205_0_4_line_0 |  | 0 | 1 | 0.0005053 | 0.125 | 0.08 | 261 | 0 | 0.364 | 1 | 1 | cs | TRUE
1 | LV_2701-205_0_4_line_1 |  | 0 | 2 | 0.0038248 | 0.125 | 0.08 | 261 | 0 | 0.364 | 1 | 1 | cs | TRUE
2 | LV_2701-205_0_4_line_2 |  | 1 | 3 | 0.0085412 | 0.125 | 0.08 | 261 | 0 | 0.364 | 1 | 1 | cs | TRUE
3 | LV_2701-205_0_4_line_3 |  | 2 | 4 | 0.0062957 | 0.125 | 0.08 | 261 | 0 | 0.364 | 1 | 1 | cs | TRUE
4 | LV_2701-205_0_4_line_4 |  | 3 | 5 | 0.012644 | 0.125 | 0.08 | 261 | 0 | 0.364 | 1 | 1 | cs | TRUE
5 | LV_2701-205_0_4_line_5 |  | 4 | 6 | 0.0094825 | 0.125 | 0.08 | 261 | 0 | 0.364 | 1 | 1 | cs | TRUE
6 | LV_2701-205_0_4_line_6 |  | 5 | 7 | 0.013851 | 0.125 | 0.08 | 261 | 0 | 0.364 | 1 | 1 | cs | TRUE
7 | LV_2701-205_0_4_line_7 |  | 6 | 8 | 0.0034128 | 0.125 | 0.08 | 261 | 0 | 0.364 | 1 | 1 | cs | TRUE
8 | LV_2701-205_0_4_line_8 |  | 7 | 9 | 0.013997 | 0.125 | 0.08 | 261 | 0 | 0.364 | 1 | 1 | cs | TRUE
9 | LV_2701-205_0_4_line_9 |  | 8 | 10 | 0.0109 | 0.125 | 0.08 | 261 | 0 | 0.364 | 1 | 1 | cs | TRUE
10 | LV_2701-205_0_4_line_10 |  | 9 | 41 | 0.0052257 | 0.125 | 0.08 | 261 | 0 | 0.364 | 1 | 1 | cs | TRUE
11 | LV_2701-205_0_4_line_11 |  | 10 | 21 | 0.0015498 | 0.125 | 0.08 | 261 | 0 | 0.364 | 1 | 2 | cs | TRUE
12 | LV_2701-205_0_4_line_12 |  | 11 | 12 | 0.023278 | 0.125 | 0.08 | 261 | 0 | 0.364 | 1 | 2 | cs | TRUE
13 | LV_2701-205_0_4_line_13 |  | 11 | 13 | 0.0063751 | 0.125 | 0.08 | 261 | 0 | 0.364 | 1 | 2 | cs | TRUE
14 | LV_2701-205_0_4_line_14 |  | 12 | 14 | 0.0039317 | 0.125 | 0.08 | 261 | 0 | 0.364 | 1 | 2 | cs | TRUE
15 | LV_2701-205_0_4_line_15 |  | 13 | 15 | 0.0071557 | 0.125 | 0.08 | 261 | 0 | 0.364 | 1 | 1 | cs | TRUE
16 | LV_2701-205_0_4_line_16 |  | 13 | 16 | 0.008033 | 0.125 | 0.08 | 261 | 0 | 0.364 | 1 | 1 | cs | TRUE
17 | LV_2701-205_0_4_line_17 |  | 14 | 17 | 0.0079307 | 0.125 | 0.08 | 261 | 0 | 0.364 | 1 | 2 | cs | TRUE
18 | LV_2701-205_0_4_line_18 |  | 15 | 18 | 0.014209 | 0.125 | 0.08 | 261 | 0 | 0.364 | 1 | 1 | cs | TRUE
19 | LV_2701-205_0_4_line_19 |  | 16 | 19 | 0.023796 | 0.125 | 0.08 | 261 | 0 | 0.364 | 1 | 1 | cs | TRUE
20 | LV_2701-205_0_4_line_20 |  | 16 | 20 | 0.023229 | 0.125 | 0.08 | 261 | 0 | 0.364 | 1 | 1 | cs | TRUE
21 | LV_2701-205_0_4_line_21 |  | 17 | 21 | 0.017169 | 0.125 | 0.08 | 261 | 0 | 0.364 | 1 | 2 | cs | TRUE
22 | LV_2701-205_0_4_line_22 |  | 17 | 22 | 0.0054366 | 0.125 | 0.08 | 261 | 0 | 0.364 | 1 | 1 | cs | TRUE
23 | LV_2701-205_0_4_line_23 |  | 18 | 23 | 0.046649 | 0.125 | 0.08 | 261 | 0 | 0.364 | 1 | 1 | cs | TRUE
24 | LV_2701-205_0_4_line_24 |  | 19 | 24 | 0.0002303 | 0.125 | 0.08 | 261 | 0 | 0.364 | 1 | 1 | cs | TRUE
25 | LV_2701-205_0_4_line_25 |  | 20 | 25 | 0.007623 | 0.125 | 0.08 | 261 | 0 | 0.364 | 1 | 1 | cs | TRUE
26 | LV_2701-205_0_4_line_26 |  | 23 | 26 | 0.051679 | 0.125 | 0.08 | 261 | 0 | 0.364 | 1 | 1 | cs | TRUE
27 | LV_2701-205_0_4_line_27 |  | 24 | 27 | 0.0062484 | 0.125 | 0.08 | 261 | 0 | 0.364 | 1 | 1 | cs | TRUE
28 | LV_2701-205_0_4_line_28 |  | 25 | 28 | 0.0094489 | 0.125 | 0.08 | 261 | 0 | 0.364 | 1 | 1 | cs | TRUE
29 | LV_2701-205_0_4_line_29 |  | 26 | 29 | 0.022911 | 0.125 | 0.08 | 261 | 0 | 0.364 | 1 | 1 | cs | TRUE
30 | LV_2701-205_0_4_line_30 |  | 26 | 30 | 0.018835 | 0.125 | 0.08 | 261 | 0 | 0.364 | 1 | 1 | cs | TRUE
31 | LV_2701-205_0_4_line_31 |  | 27 | 43 | 0.018098 | 0.125 | 0.08 | 261 | 0 | 0.364 | 1 | 1 | cs | TRUE
32 | LV_2701-205_0_4_line_32 |  | 27 | 44 | 0.022828 | 0.125 | 0.08 | 261 | 0 | 0.364 | 1 | 1 | cs | TRUE
33 | LV_2701-205_0_4_line_33 |  | 28 | 38 | 0.011812 | 0.125 | 0.08 | 261 | 0 | 0.364 | 1 | 1 | cs | TRUE
34 | LV_2701-205_0_4_line_34 |  | 30 | 36 | 0.0090738 | 0.125 | 0.08 | 261 | 0 | 0.364 | 1 | 1 | cs | TRUE
35 | LV_2701-205_0_4_line_35 |  | 30 | 34 | 0.03709 | 0.125 | 0.08 | 261 | 0 | 0.364 | 1 | 1 | cs | TRUE
36 | LV_2701-205_0_4_line_36 |  | 31 | 32 | 0.10115 | 0.125 | 0.08 | 261 | 0 | 0.364 | 1 | 1 | cs | TRUE
37 | LV_2701-205_0_4_line_37 |  | 31 | 33 | 0.0032007 | 0.125 | 0.08 | 261 | 0 | 0.364 | 1 | 1 | cs | TRUE
38 | LV_2701-205_0_4_line_38 |  | 32 | 37 | 0.024718 | 0.125 | 0.08 | 261 | 0 | 0.364 | 1 | 1 | cs | TRUE
39 | LV_2701-205_0_4_line_39 |  | 33 | 38 | 0.024275 | 0.125 | 0.08 | 261 | 0 | 0.364 | 1 | 1 | cs | TRUE
40 | LV_2701-205_0_4_line_40 |  | 34 | 35 | 0.014662 | 0.125 | 0.08 | 261 | 0 | 0.364 | 1 | 1 | cs | TRUE
41 | LV_2701-205_0_4_line_41 |  | 36 | 39 | 0.020181 | 0.125 | 0.08 | 261 | 0 | 0.364 | 1 | 1 | cs | TRUE
42 | LV_2701-205_0_4_line_42 |  | 39 | 40 | 0.033886 | 0.125 | 0.08 | 261 | 0 | 0.364 | 1 | 1 | cs | TRUE
43 | LV_2701-205_0_4_line_43 |  | 41 | 42 | 0.0052957 | 0.125 | 0.08 | 261 | 0 | 0.364 | 1 | 1 | cs | TRUE
44 | LV_2701-205_0_4_line_44 |  | 42 | 46 | 0.0040771 | 0.125 | 0.08 | 261 | 0 | 0.364 | 1 | 1 | cs | TRUE
45 | LV_2701-205_0_4_line_45 |  | 43 | 45 | 0.01178 | 0.125 | 0.08 | 261 | 0 | 0.364 | 1 | 1 | cs | TRUE
46 | LV_2701-205_0_4_line_46 |  | 46 | 47 | 0.0048305 | 0.125 | 0.08 | 261 | 0 | 0.364 | 1 | 1 | cs | TRUE

## trafo
| name | std_type | hv_bus | lv_bus | sn_mva | vn_hv_kv | vn_lv_kv | vk_percent | vkr_percent | pfe_kw | i0_percent | shift_degree | tap_side | tap_neutral | tap_min | tap_max | tap_step_percent | tap_step_degree | tap_pos | tap_phase_shifter | parallel | df | in_service
0 | LV_2701-205_0_4_trafo_8 | 0.63 MVA 20/0.4 kV | 48 | 12 | 0.63 | 20 | 0.4 | 6 | 1.206 | 1.65 | 0.2619 | 150 | hv | 0 | -2 | 2 | 2.5 | 0 | 0 | FALSE | 1 | 1 | TRUE

## line_geodata
| x0 | y0 | x1 | y1 | x2 | y2 | x3 | y3 | x4 | y4 | x5 | y5
0 | 2610560.8199 | 1267618.4506 | 2610560.4085 | 1267618.744
1 | 2610560.8199 | 1267618.4506 | 2610563.9339 | 1267616.2298
2 | 2610560.4085 | 1267618.744 | 2610553.4545 | 1267623.7033
3 | 2610563.9339 | 1267616.2298 | 2610569.0596 | 1267612.5744
4 | 2610543.1602 | 1267631.0448 | 2610553.4545 | 1267623.7033
5 | 2610576.78 | 1267607.0685 | 2610569.0596 | 1267612.5744
6 | 2610543.1602 | 1267631.0448 | 2610542.5222 | 1267630.0541 | 2610535.6141 | 1267620.9355 | 2610534.6434 | 1267620.1762
7 | 2610579.5586 | 1267605.0869 | 2610576.78 | 1267607.0685
8 | 2610523.6186 | 1267611.5521 | 2610534.6434 | 1267620.1762
9 | 2610579.5586 | 1267605.0869 | 2610588.4333 | 1267598.7578
10 | 2610523.6186 | 1267611.5521 | 2610524.3327 | 1267607.8285 | 2610523.2602 | 1267606.8761
11 | 2610588.4333 | 1267598.7578 | 2610589.6951 | 1267597.8579
12 | 2610633.3604 | 1267570.0879 | 2610614.5403 | 1267583.7875
13 | 2610638.5146 | 1267566.336 | 2610633.3604 | 1267570.0879
14 | 2610614.5403 | 1267583.7875 | 2610611.3615 | 1267586.1013 | 2610611.3615 | 1267586.1013
15 | 2610638.5146 | 1267566.336 | 2610644.2543 | 1267562.0629
16 | 2610633.2494 | 1267560.2557 | 2610635.7806 | 1267563.1734 | 2610637.5081 | 1267565.1667 | 2610638.5146 | 1267566.336
17 | 2610603.6739 | 1267587.8889 | 2610606.7001 | 1267587.5718 | 2610611.3615 | 1267586.1013
18 | 2610655.6514 | 1267553.5779 | 2610644.2543 | 1267562.0629
19 | 2610633.2494 | 1267560.2557 | 2610630.1778 | 1267556.5365 | 2610616.9163 | 1267542.9694
20 | 2610633.2494 | 1267560.2557 | 2610651.8708 | 1267546.369
21 | 2610603.6739 | 1267587.8889 | 2610589.6951 | 1267597.8579
22 | 2610603.6739 | 1267587.8889 | 2610604.739 | 1267585.6892 | 2610606.3356 | 1267583.1581
23 | 2610694.1072 | 1267527.4196 | 2610684.3442 | 1267532.2165 | 2610655.6514 | 1267553.5779
24 | 2610616.9163 | 1267542.9694 | 2610616.7553 | 1267542.8047
25 | 2610657.9816 | 1267541.8119 | 2610651.8708 | 1267546.369
26 | 2610694.1072 | 1267527.4196 | 2610699.3877 | 1267529.1192 | 2610702.0266 | 1267530.7584 | 2610704.7168 | 1267533.1316 | 2610711.0248 | 1267545.2292 | 2610706.9221 | 1267570.6952
27 | 2610612.3876 | 1267538.3364 | 2610616.7553 | 1267542.8047
28 | 2610657.9816 | 1267541.8119 | 2610665.5563 | 1267536.1632
29 | 2610684.3125 | 1267566.5961 | 2610706.9221 | 1267570.6952
30 | 2610706.9221 | 1267570.6952 | 2610703.7953 | 1267589.2692
31 | 2610612.3876 | 1267538.3364 | 2610605.4131 | 1267521.6361
32 | 2610612.3876 | 1267538.3364 | 2610594.13 | 1267528.9973 | 2610592.0681 | 1267527.9322
33 | 2610675.0251 | 1267529.102 | 2610665.5563 | 1267536.1632
34 | 2610703.7953 | 1267589.2692 | 2610702.2875 | 1267598.2169
35 | 2610703.7953 | 1267589.2692 | 2610713.1 | 1267588.0963 | 2610718.6018 | 1267588.1285 | 2610728.6926 | 1267589.3142 | 2610736.7811 | 1267590.6186 | 2610737.6534 | 1267586.8619
36 | 2610708.5557 | 1267428.5208 | 2610718.0366 | 1267429.9945 | 2610717.1055 | 1267457.9568 | 2610716.4736 | 1267491.1901 | 2610716.2239 | 1267496.0708 | 2610695.5219 | 1267510.8772
37 | 2610695.5219 | 1267510.8772 | 2610692.9519 | 1267512.7851
38 | 2610707.7961 | 1267453.2256 | 2610708.5557 | 1267428.5208
39 | 2610692.9519 | 1267512.7851 | 2610692.9519 | 1267512.7851 | 2610679.4485 | 1267525.8032 | 2610675.0251 | 1267529.102
40 | 2610737.6534 | 1267586.8619 | 2610737.9809 | 1267584.7166 | 2610739.8599 | 1267572.3671
41 | 2610702.2875 | 1267598.2169 | 2610698.934 | 1267618.1176
42 | 2610698.934 | 1267618.1176 | 2610693.5401 | 1267650.1268 | 2610693.1293 | 1267651.4914
43 | 2610523.2602 | 1267606.8761 | 2610519.3005 | 1267603.3598
44 | 2610516.2519 | 1267600.6525 | 2610519.3005 | 1267603.3598
45 | 2610600.8732 | 1267510.7656 | 2610605.4131 | 1267521.6361
46 | 2610512.64 | 1267597.445 | 2610516.2519 | 1267600.6525

## bus_geodata
| x | y | coords
0 | 2610560.8199 | 1267618.4506
1 | 2610560.4085 | 1267618.744
2 | 2610563.9339 | 1267616.2298
3 | 2610553.4545 | 1267623.7033
4 | 2610569.0596 | 1267612.5744
5 | 2610543.1602 | 1267631.0448
6 | 2610576.78 | 1267607.0685
7 | 2610534.6434 | 1267620.1762
8 | 2610579.5586 | 1267605.0869
9 | 2610523.6186 | 1267611.5521
10 | 2610588.4333 | 1267598.7578
11 | 2610633.3604 | 1267570.0879
12 | 2610614.5403 | 1267583.7875
13 | 2610638.5146 | 1267566.336
14 | 2610611.3615 | 1267586.1013
15 | 2610644.2543 | 1267562.0629
16 | 2610633.2494 | 1267560.2557
17 | 2610603.6739 | 1267587.8889
18 | 2610655.6514 | 1267553.5779
19 | 2610616.9163 | 1267542.9694
20 | 2610651.8708 | 1267546.369
21 | 2610589.6951 | 1267597.8579
22 | 2610606.3356 | 1267583.1581
23 | 2610694.1072 | 1267527.4196
24 | 2610616.7553 | 1267542.8047
25 | 2610657.9816 | 1267541.8119
26 | 2610706.9221 | 1267570.6952
27 | 2610612.3876 | 1267538.3364
28 | 2610665.5563 | 1267536.1632
29 | 2610684.3125 | 1267566.5961
30 | 2610703.7953 | 1267589.2692
31 | 2610695.5219 | 1267510.8772
32 | 2610708.5557 | 1267428.5208
33 | 2610692.9519 | 1267512.7851
34 | 2610737.6534 | 1267586.8619
35 | 2610739.8599 | 1267572.3671
36 | 2610702.2875 | 1267598.2169
37 | 2610707.7961 | 1267453.2256
38 | 2610675.0251 | 1267529.102
39 | 2610698.934 | 1267618.1176
40 | 2610693.1293 | 1267651.4914
41 | 2610523.2602 | 1267606.8761
42 | 2610519.3005 | 1267603.3598
43 | 2610605.4131 | 1267521.6361
44 | 2610592.0681 | 1267527.9322
45 | 2610600.8732 | 1267510.7656
46 | 2610516.2519 | 1267600.6525
47 | 2610512.64 | 1267597.445
48 | 2610603.6739 | 1267587.8889

## line_std_types
| c_nf_per_km | r_ohm_per_km | x_ohm_per_km | max_i_ka | type | q_mm2 | alpha | voltage_rating
NAYY 4x50 SE | 210 | 0.642 | 0.083 | 0.142 | cs | 50 | 0.00403 | LV
NAYY 4x120 SE | 264 | 0.225 | 0.08 | 0.242 | cs | 120 | 0.00403 | LV
NAYY 4x150 SE | 261 | 0.208 | 0.08 | 0.27 | cs | 150 | 0.00403 | LV
NA2XS2Y 1x95 RM/25 12/20 kV | 216 | 0.313 | 0.132 | 0.252 | cs | 95 | 0.00403 | MV
NA2XS2Y 1x185 RM/25 12/20 kV | 273 | 0.161 | 0.117 | 0.362 | cs | 185 | 0.00403 | MV
NA2XS2Y 1x240 RM/25 12/20 kV | 304 | 0.122 | 0.112 | 0.421 | cs | 240 | 0.00403 | MV
NA2XS2Y 1x95 RM/25 6/10 kV | 315 | 0.313 | 0.123 | 0.249 | cs | 95 | 0.00403 | MV
NA2XS2Y 1x185 RM/25 6/10 kV | 406 | 0.161 | 0.11 | 0.358 | cs | 185 | 0.00403 | MV
NA2XS2Y 1x240 RM/25 6/10 kV | 456 | 0.122 | 0.105 | 0.416 | cs | 240 | 0.00403 | MV
NA2XS2Y 1x150 RM/25 12/20 kV | 250 | 0.206 | 0.116 | 0.319 | cs | 150 | 0.00403 | MV
NA2XS2Y 1x120 RM/25 12/20 kV | 230 | 0.253 | 0.119 | 0.283 | cs | 120 | 0.00403 | MV
NA2XS2Y 1x70 RM/25 12/20 kV | 190 | 0.443 | 0.132 | 0.22 | cs | 70 | 0.00403 | MV
NA2XS2Y 1x150 RM/25 6/10 kV | 360 | 0.206 | 0.11 | 0.315 | cs | 150 | 0.00403 | MV
NA2XS2Y 1x120 RM/25 6/10 kV | 340 | 0.253 | 0.113 | 0.28 | cs | 120 | 0.00403 | MV
NA2XS2Y 1x70 RM/25 6/10 kV | 280 | 0.443 | 0.123 | 0.217 | cs | 70 | 0.00403 | MV
N2XS(FL)2Y 1x120 RM/35 64/110 kV | 112 | 0.153 | 0.166 | 0.366 | cs | 120 | 0.00393 | HV
N2XS(FL)2Y 1x185 RM/35 64/110 kV | 125 | 0.099 | 0.156 | 0.457 | cs | 185 | 0.00393 | HV
N2XS(FL)2Y 1x240 RM/35 64/110 kV | 135 | 0.075 | 0.149 | 0.526 | cs | 240 | 0.00393 | HV
N2XS(FL)2Y 1x300 RM/35 64/110 kV | 144 | 0.06 | 0.144 | 0.588 | cs | 300 | 0.00393 | HV
15-AL1/3-ST1A 0.4 | 11 | 1.8769 | 0.35 | 0.105 | ol | 16 | 0.00403 | LV
24-AL1/4-ST1A 0.4 | 11.25 | 1.2012 | 0.335 | 0.14 | ol | 24 | 0.00403 | LV
48-AL1/8-ST1A 0.4 | 12.2 | 0.5939 | 0.3 | 0.21 | ol | 48 | 0.00403 | LV
94-AL1/15-ST1A 0.4 | 13.2 | 0.306 | 0.29 | 0.35 | ol | 94 | 0.00403 | LV
34-AL1/6-ST1A 10.0 | 9.7 | 0.8342 | 0.36 | 0.17 | ol | 34 | 0.00403 | MV
48-AL1/8-ST1A 10.0 | 10.1 | 0.5939 | 0.35 | 0.21 | ol | 48 | 0.00403 | MV
70-AL1/11-ST1A 10.0 | 10.4 | 0.4132 | 0.339 | 0.29 | ol | 70 | 0.00403 | MV
94-AL1/15-ST1A 10.0 | 10.75 | 0.306 | 0.33 | 0.35 | ol | 94 | 0.00403 | MV
122-AL1/20-ST1A 10.0 | 11.1 | 0.2376 | 0.323 | 0.41 | ol | 122 | 0.00403 | MV
149-AL1/24-ST1A 10.0 | 11.25 | 0.194 | 0.315 | 0.47 | ol | 149 | 0.00403 | MV
34-AL1/6-ST1A 20.0 | 9.15 | 0.8342 | 0.382 | 0.17 | ol | 34 | 0.00403 | MV
48-AL1/8-ST1A 20.0 | 9.5 | 0.5939 | 0.372 | 0.21 | ol | 48 | 0.00403 | MV
70-AL1/11-ST1A 20.0 | 9.7 | 0.4132 | 0.36 | 0.29 | ol | 70 | 0.00403 | MV
94-AL1/15-ST1A 20.0 | 10 | 0.306 | 0.35 | 0.35 | ol | 94 | 0.00403 | MV
122-AL1/20-ST1A 20.0 | 10.3 | 0.2376 | 0.344 | 0.41 | ol | 122 | 0.00403 | MV
149-AL1/24-ST1A 20.0 | 10.5 | 0.194 | 0.337 | 0.47 | ol | 149 | 0.00403 | MV
184-AL1/30-ST1A 20.0 | 10.75 | 0.1571 | 0.33 | 0.535 | ol | 184 | 0.00403 | MV
243-AL1/39-ST1A 20.0 | 11 | 0.1188 | 0.32 | 0.645 | ol | 243 | 0.00403 | MV
48-AL1/8-ST1A 110.0 | 8 | 0.5939 | 0.46 | 0.21 | ol | 48 | 0.00403 | HV
70-AL1/11-ST1A 110.0 | 8.4 | 0.4132 | 0.45 | 0.29 | ol | 70 | 0.00403 | HV
94-AL1/15-ST1A 110.0 | 8.65 | 0.306 | 0.44 | 0.35 | ol | 94 | 0.00403 | HV
122-AL1/20-ST1A 110.0 | 8.5 | 0.2376 | 0.43 | 0.41 | ol | 122 | 0.00403 | HV
149-AL1/24-ST1A 110.0 | 8.75 | 0.194 | 0.41 | 0.47 | ol | 149 | 0.00403 | HV
184-AL1/30-ST1A 110.0 | 8.8 | 0.1571 | 0.4 | 0.535 | ol | 184 | 0.00403 | HV
243-AL1/39-ST1A 110.0 | 9 | 0.1188 | 0.39 | 0.645 | ol | 243 | 0.00403 | HV
305-AL1/39-ST1A 110.0 | 9.2 | 0.0949 | 0.38 | 0.74 | ol | 305 | 0.00403 | HV
490-AL1/64-ST1A 110.0 | 9.75 | 0.059 | 0.37 | 0.96 | ol | 490 | 0.00403 | HV
679-AL1/86-ST1A 110.0 | 9.95 | 0.042 | 0.36 | 1.15 | ol | 679 | 0.00403 | HV
490-AL1/64-ST1A 220.0 | 10 | 0.059 | 0.285 | 0.96 | ol | 490 | 0.00403 | HV
679-AL1/86-ST1A 220.0 | 11.7 | 0.042 | 0.275 | 1.15 | ol | 679 | 0.00403 | HV
490-AL1/64-ST1A 380.0 | 11 | 0.059 | 0.253 | 0.96 | ol | 490 | 0.00403 | HV
679-AL1/86-ST1A 380.0 | 14.6 | 0.042 | 0.25 | 1.15 | ol | 679 | 0.00403 | HV

## trafo_std_types
| i0_percent | pfe_kw | vkr_percent | sn_mva | vn_lv_kv | vn_hv_kv | vk_percent | shift_degree | vector_group | tap_side | tap_neutral | tap_min | tap_max | tap_step_degree | tap_step_percent | tap_phase_shifter
160 MVA 380/110 kV | 0.06 | 60 | 0.25 | 160 | 110 | 380 | 12.2 | 0 | Yy0 | hv | 0 | -9 | 9 | 0 | 1.5 | FALSE
100 MVA 220/110 kV | 0.06 | 55 | 0.26 | 100 | 110 | 220 | 12 | 0 | Yy0 | hv | 0 | -9 | 9 | 0 | 1.5 | FALSE
63 MVA 110/20 kV | 0.04 | 22 | 0.32 | 63 | 20 | 110 | 18 | 150 | YNd5 | hv | 0 | -9 | 9 | 0 | 1.5 | FALSE
40 MVA 110/20 kV | 0.05 | 18 | 0.34 | 40 | 20 | 110 | 16.2 | 150 | YNd5 | hv | 0 | -9 | 9 | 0 | 1.5 | FALSE
25 MVA 110/20 kV | 0.07 | 14 | 0.41 | 25 | 20 | 110 | 12 | 150 | YNd5 | hv | 0 | -9 | 9 | 0 | 1.5 | FALSE
63 MVA 110/10 kV | 0.04 | 22 | 0.32 | 63 | 10 | 110 | 18 | 150 | YNd5 | hv | 0 | -9 | 9 | 0 | 1.5 | FALSE
40 MVA 110/10 kV | 0.05 | 18 | 0.34 | 40 | 10 | 110 | 16.2 | 150 | YNd5 | hv | 0 | -9 | 9 | 0 | 1.5 | FALSE
25 MVA 110/10 kV | 0.07 | 14 | 0.41 | 25 | 10 | 110 | 12 | 150 | YNd5 | hv | 0 | -9 | 9 | 0 | 1.5 | FALSE
0.25 MVA 20/0.4 kV | 0.32 | 0.8 | 1.44 | 0.25 | 0.4 | 20 | 6 | 150 | Yzn5 | hv | 0 | -2 | 2 | 0 | 2.5 | FALSE
0.4 MVA 20/0.4 kV | 0.3375 | 1.35 | 1.425 | 0.4 | 0.4 | 20 | 6 | 150 | Dyn5 | hv | 0 | -2 | 2 | 0 | 2.5 | FALSE
0.63 MVA 20/0.4 kV | 0.2619 | 1.65 | 1.206 | 0.63 | 0.4 | 20 | 6 | 150 | Dyn5 | hv | 0 | -2 | 2 | 0 | 2.5 | FALSE
0.25 MVA 10/0.4 kV | 0.24 | 0.6 | 1.2 | 0.25 | 0.4 | 10 | 4 | 150 | Dyn5 | hv | 0 | -2 | 2 | 0 | 2.5 | FALSE
0.4 MVA 10/0.4 kV | 0.2375 | 0.95 | 1.325 | 0.4 | 0.4 | 10 | 4 | 150 | Dyn5 | hv | 0 | -2 | 2 | 0 | 2.5 | FALSE
0.63 MVA 10/0.4 kV | 0.1873 | 1.18 | 1.0794 | 0.63 | 0.4 | 10 | 4 | 150 | Dyn5 | hv | 0 | -2 | 2 | 0 | 2.5 | FALSE

## trafo3w_std_types
| sn_hv_mva | sn_mv_mva | sn_lv_mva | vn_hv_kv | vn_mv_kv | vn_lv_kv | vk_hv_percent | vk_mv_percent | vk_lv_percent | vkr_hv_percent | vkr_mv_percent | vkr_lv_percent | pfe_kw | i0_percent | shift_mv_degree | shift_lv_degree | vector_group | tap_side | tap_neutral | tap_min | tap_max | tap_step_percent
63/25/38 MVA 110/20/10 kV | 63 | 25 | 38 | 110 | 20 | 10 | 10.4 | 10.4 | 10.4 | 0.28 | 0.32 | 0.35 | 35 | 0.89 | 0 | 0 | YN0yn0yn0 | hv | 0 | -10 | 10 | 1.2
63/25/38 MVA 110/10/10 kV | 63 | 25 | 38 | 110 | 10 | 10 | 10.4 | 10.4 | 10.4 | 0.28 | 0.32 | 0.35 | 35 | 0.89 | 0 | 0 | YN0yn0yn0 | hv | 0 | -10 | 10 | 1.2

## fuse_std_types
| fuse_type | i_rated_a | t_avg | t_min | t_total | x_avg | x_min | x_total
HV 100A | HV 100A | 100 | 0 | [10.0, 3.64, 0.854, 0.281, 0.1, 0.0531, 0.022, 0.01] | [10.0, 4.267, 1.21, 0.403, 0.1, 0.058, 0.022, 0.01] | 0 | [300.0, 350.0, 450.0, 550.0, 700.0, 850.0, 1200.0, 1752.0] | [600.0, 700.0, 900.0, 1150.0, 1665.0, 2000.0, 3000.0, 4313.0]
HV 10A | HV 10A | 10 | 0 | [10.0, 1675.0, 0.344, 0.156, 0.1, 0.0417, 0.0171, 0.01] | [10.0, 1.3, 0.3, 0.155, 0.1, 0.0555, 0.023, 0.01] | 0 | [30.0, 32.0, 35.0, 37.0, 39.0, 50.0, 70.0, 88.0] | [60.0, 70.0, 80.0, 87.0, 94.0, 110.0, 150.0, 216.0]
HV 125A | HV 125A | 125 | 0 | [10.0, 1.82, 0.344, 0.1, 0.0467, 0.0269, 0.01] | [10.0, 2.478, 0.426, 0.1, 0.0427, 0.0211, 0.01] | 0 | [375.0, 500.0, 700.0, 925.0, 1200.0, 1500.0, 2341.0] | [750.0, 1000.0, 1500.0, 2200.0, 3000.0, 4000.0, 5765.0]
HV 160A | HV 160A | 160 | 0 | [10.0, 4.15, 1.03, 0.198, 0.1, 0.051, 0.0172, 0.01] | [10.0, 2.3, 0.734, 0.274, 0.1, 0.046, 0.0177, 0.01] | 0 | [480.0, 550.0, 700.0, 1000.0, 1260.0, 1600.0, 2500.0, 3227.0] | [960.0, 1300.0, 1700.0, 2200.0, 2996.0, 4000.0, 6000.0, 7946.0]
HV 16A | HV 16A | 16 | 0 | [10.0, 0.352, 0.164, 0.1, 0.0649, 0.0342, 0.01] | [10.0, 2.34, 0.722, 0.181, 0.1, 0.055, 0.0296, 0.01] | 0 | [48.0, 60.0, 65.0, 71.0, 80.0, 100.0, 162.0] | [96.0, 110.0, 125.0, 150.0, 168.0, 200.0, 250.0, 398.0]
HV 200A | HV 200A | 200 | 0 | [10.0, 4.267, 1.21, 0.403, 0.1, 0.058, 0.022, 0.01] | [10.0, 3.73, 1.654, 0.328, 0.1, 0.0531, 0.019, 0.01] | 0 | [600.0, 700.0, 900.0, 1150.0, 1665.0, 2000.0, 3000.0, 4313.0] | [1200.0, 1500.0, 1800.0, 2700.0, 3960.0, 5000.0, 7500.0, 10620.0]
HV 20A | HV 20A | 20 | 0 | [10.0, 1.3, 0.3, 0.155, 0.1, 0.0555, 0.023, 0.01] | [10.0, 1.3, 0.161, 0.1, 0.0611, 0.0399, 0.0141, 0.01] | 0 | [60.0, 70.0, 80.0, 87.0, 94.0, 110.0, 150.0, 216.0] | [120.0, 150.0, 200.0, 223.0, 260.0, 300.0, 450.0, 532.0]
HV 25A | HV 25A | 25 | 0 | [10.0, 2.512, 0.833, 0.299, 0.1, 0.0372, 0.0223, 0.01] | [10.0, 3.125, 0.597, 0.198, 0.1, 0.0378, 0.022, 0.01] | 0 | [75.0, 82.0, 90.0, 100.0, 124.0, 170.0, 200.0, 289.0] | [150.0, 170.0, 210.0, 250.0, 294.0, 400.0, 500.0, 711.0]
HV 31.5A | HV 31.5A | 31.5 | 0 | [10.0, 2.34, 0.722, 0.181, 0.1, 0.055, 0.0296, 0.01] | [10.0, 2.84, 0.368, 0.164, 0.1, 0.0621, 0.0378, 0.0195, 0.01] | 0 | [95.0, 110.0, 125.0, 150.0, 165.0, 200.0, 250.0, 390.0] | [189.0, 220.0, 300.0, 350.0, 393.0, 450.0, 530.0, 700.0, 960.0]
HV 40A | HV 40A | 40 | 0 | [10.0, 1.3, 0.161, 0.1, 0.0611, 0.0399, 0.0141, 0.01] | [10.0, 2.05, 0.369, 0.198, 0.1, 0.051, 0.0298, 0.01] | 0 | [120.0, 150.0, 200.0, 223.0, 260.0, 300.0, 450.0, 532.0] | [240.0, 300.0, 400.0, 450.0, 530.0, 650.0, 800.0, 1311.0]
HV 50A | HV 50A | 50 | 0 | [10.0, 3.215, 0.597, 0.198, 0.1, 0.0378, 0.022, 0.01] | [10.0, 3.64, 0.854, 0.281, 0.1, 0.0531, 0.022, 0.01] | 0 | [150.0, 170.0, 210.0, 250.0, 294.0, 400.0, 500.0, 711.0] | [300.0, 350.0, 450.0, 550.0, 700.0, 850.0, 1200.0, 1752.0]
HV 6.3A | HV 6.3A | 6.3 | 0 | [10.0, 1.39, 0.344, 0.168, 0.1, 0.056, 0.0263, 0.01] | [10.0, 1.711, 0.516, 0.198, 0.1, 0.0634, 0.0303, 0.01] | 0 | [19.0, 19.5, 20.4, 20.8, 22.0, 25.0, 32.0, 48.0] | [38.0, 40.0, 43.0, 48.0, 53.0, 60.0, 75.0, 118.0]
HV 63A | HV 63A | 63 | 0 | [10.0, 2.84, 0.368, 0.164, 0.1, 0.0621, 0.0378, 0.0195, 0.01] | [10.0, 1.82, 0.344, 0.1, 0.0467, 0.0269, 0.01] | 0 | [189.0, 220.0, 300.0, 350.0, 393.0, 450.0, 530.0, 700.0, 961.0] | [378.0, 500.0, 700.0, 934.0, 1200.0, 1500.0, 2366.0]
HV 80A | HV 80A | 80 | 0 | [10.0, 2.05, 0.369, 0.198, 0.1, 0.051, 0.0298, 0.01] | [10.0, 4.15, 1.03, 0.198, 0.1, 0.051, 0.0172, 0.01] | 0 | [240.0, 300.0, 400.0, 450.0, 530.0, 650.0, 800.0, 1311.0] | [480.0, 550.0, 700.0, 1000.0, 1260.0, 1600.0, 2500.0, 3227.0]
Siemens NH-1-100 | Siemens NH-1-100 | 100 | [5400.0, 2000.0, 400.0, 20.0, 1.0, 0.2, 0.012, 0.004] | 0 | 0 | [150.0, 190.0, 250.0, 430.0, 900.0, 1250.0, 2700.0, 3600.0] | 0 | 0
Siemens NH-1-125 | Siemens NH-1-125 | 125 | [4800.0, 120.0, 7.0, 0.1, 0.004] | 0 | 0 | [180.0, 400.0, 740.0, 2000.0, 4250.0] | 0 | 0
Siemens NH-1-16 | Siemens NH-1-16 | 16 | [4000.0, 400.0, 2.0, 0.1, 0.04, 0.01] | 0 | 0 | [26.0, 35.0, 75.0, 150.0, 200.0, 300.0] | 0 | 0
Siemens NH-1-160 | Siemens NH-1-160 | 160 | [4800.0, 120.0, 7.0, 0.1, 0.004] | 0 | 0 | [210.0, 500.0, 900.0, 2300.0, 5000.0] | 0 | 0
Siemens NH-1-25 | Siemens NH-1-25 | 25 | [4000.0, 1000.0, 10.0, 0.2, 0.02, 0.01] | 0 | 0 | [40.0, 50.0, 100.0, 210.0, 400.0, 500.0] | 0 | 0
Siemens NH-1-50 | Siemens NH-1-50 | 50 | [4000.0, 40.0, 4.0, 1.0, 0.02, 0.01] | 0 | 0 | [86.0, 200.0, 300.0, 400.0, 1000.0, 1280.0] | 0 | 0
Siemens NH-1-63 | Siemens NH-1-63 | 63 | [4000.0, 100.0, 10.0, 2.0, 0.04, 0.01] | 0 | 0 | [100.0, 200.0, 300.0, 400.0, 1000.0, 1500.0] | 0 | 0
Siemens NH-1-80 | Siemens NH-1-80 | 80 | [4800.0, 120.0, 7.0, 0.1, 0.01] | 0 | 0 | [150.58, 250.0, 450.0, 1150.0, 2470.0] | 0 | 0
Siemens NH-2-1000 | Siemens NH-2-1000 | 1000 | [4800.0, 120.0, 7.0, 0.1, 0.004] | 0 | 0 | [1900.0, 3500.0, 8400.0, 24000.0, 52000.0] | 0 | 0
Siemens NH-2-200 | Siemens NH-2-200 | 200 | [4800.0, 120.0, 7.0, 0.1, 0.004] | 0 | 0 | [280.0, 650.0, 1200.0, 3000.0, 7000.0] | 0 | 0
Siemens NH-2-224 | Siemens NH-2-224 | 224 | [4800.0, 120.0, 7.0, 0.2, 0.04, 0.004] | 0 | 0 | [400.0, 750.0, 1453.0, 3025.0, 4315.0, 7600.0] | 0 | 0
Siemens NH-2-250 | Siemens NH-2-250 | 250 | [4800.0, 120.0, 7.0, 0.1, 0.004] | 0 | 0 | [450.0, 800.0, 1650.0, 4000.0, 8500.0] | 0 | 0
Siemens NH-2-315 | Siemens NH-2-315 | 315 | [4800.0, 120.0, 7.0, 0.1, 0.004] | 0 | 0 | [550.0, 920.0, 1900.0, 5000.0, 11000.0] | 0 | 0
Siemens NH-2-355 | Siemens NH-2-355 | 355 | [4800.0, 120.0, 6.0, 0.1, 0.004] | 0 | 0 | [650.0, 1116.27, 2350.0, 5840.0, 12790.0] | 0 | 0
Siemens NH-2-400 | Siemens NH-2-400 | 400 | [4800.0, 120.0, 7.0, 0.1, 0.004] | 0 | 0 | [720.0, 1350.0, 2800.0, 6500.0, 15000.0] | 0 | 0
Siemens NH-2-425 | Siemens NH-2-425 | 425 | [4800.0, 120.0, 7.0, 0.1, 0.004] | 0 | 0 | [850.0, 1500.0, 3050.0, 7500.0, 16500.0] | 0 | 0
Siemens NH-2-630 | Siemens NH-2-630 | 630 | [4800.0, 120.0, 7.0, 0.1, 0.004] | 0 | 0 | [1200.0, 2000.0, 4800.0, 12000.0, 26000.0] | 0 | 0

## res_bus
| vm_pu | va_degree | p_mw | q_mvar
0 | 0.99433 | -0.10882 | 0.0047094 | 0.0011803
1 | 0.99429 | -0.10958 | 0.005994 | 0.0015022
2 | 0.99465 | -0.10278 | 0.0090541 | 0.0022692
3 | 0.99368 | -0.12148 | 0.010294 | 0.00258
4 | 0.99521 | -0.091832 | 0.0061084 | 0.0015309
5 | 0.99288 | -0.13682 | 0.021055 | 0.0052769
6 | 0.99612 | -0.074354 | 0.0128 | 0.0032081
7 | 0.99228 | -0.14848 | 0.0088582 | 0.0022201
8 | 0.99649 | -0.067305 | 0.008247 | 0.0020669
9 | 0.99178 | -0.15809 | 0 | 0
10 | 0.99774 | -0.04325 | 0.015009 | 0.0037615
11 | 0.9975 | -0.047769 | 0.010282 | 0.0025769
12 | 1 | 0 | -0.42113 | -0.10603
13 | 0.99685 | -0.060319 | 0 | 0
14 | 0.99967 | -0.0062475 | 0.012846 | 0.0032194
15 | 0.99624 | -0.071958 | 0.013398 | 0.0033579
16 | 0.99588 | -0.078925 | 0 | 0
17 | 0.99906 | -0.017972 | 0 | 0
18 | 0.99521 | -0.09176 | 0.019829 | 0.0049696
19 | 0.99414 | -0.11265 | 0.031917 | 0.0079992
20 | 0.99479 | -0.099942 | 0.0076439 | 0.0019157
21 | 0.99784 | -0.041338 | 0.014788 | 0.0037063
22 | 0.99899 | -0.019277 | 0.013747 | 0.0034454
23 | 0.99267 | -0.14069 | 0 | 0
24 | 0.99412 | -0.11284 | 0.017463 | 0.0043765
25 | 0.99449 | -0.10582 | 0.0068095 | 0.0017066
26 | 0.98985 | -0.19518 | 0 | 0
27 | 0.99395 | -0.11627 | 0 | 0
28 | 0.99417 | -0.11198 | 0.0094658 | 0.0023723
29 | 0.98936 | -0.20464 | 0.023199 | 0.0058143
30 | 0.98923 | -0.20734 | 0 | 0
31 | 0.99354 | -0.12423 | 0 | 0
32 | 0.99299 | -0.13483 | 0 | 0
33 | 0.99355 | -0.1239 | 0.008497 | 0.0021295
34 | 0.98881 | -0.21537 | 0 | 0
35 | 0.98865 | -0.21854 | 0.012147 | 0.0030444
36 | 0.98903 | -0.21123 | 0.014272 | 0.003577
37 | 0.99285 | -0.13742 | 0.0059296 | 0.0014861
38 | 0.99387 | -0.11771 | 0.013077 | 0.0032774
39 | 0.98884 | -0.21477 | 0.0036076 | 0.00090416
40 | 0.98865 | -0.21852 | 0.0062156 | 0.0015578
41 | 0.9916 | -0.16168 | 0.0044077 | 0.0011047
42 | 0.99143 | -0.16491 | 0.018224 | 0.0045675
43 | 0.99359 | -0.12319 | 0.011507 | 0.0028838
44 | 0.99375 | -0.12008 | 0.0094615 | 0.0023713
45 | 0.99348 | -0.1253 | 0.010146 | 0.0025429
46 | 0.99137 | -0.16607 | 0.010319 | 0.0025861
47 | 0.99135 | -0.16657 | 0.0058093 | 0.0014559
48 | 0.99998 | 149.9956 | 0 | 0

## res_line
| p_from_mw | q_from_mvar | p_to_mw | q_to_mvar | pl_mw | ql_mvar | i_from_ka | i_to_ka | i_ka | vm_from_pu | va_from_degree | vm_to_pu | va_to_degree | loading_percent
0 | 0.085117 | 0.021392 | -0.085114 | -0.02139 | 3.0754e-06 | 1.9617e-06 | 0.1274 | 0.1274 | 0.1274 | 0.99433 | -0.10882 | 0.99429 | -0.10958 | 34.9994
1 | -0.089826 | -0.022572 | 0.089852 | 0.022589 | 2.5926e-05 | 1.6543e-05 | 0.13445 | 0.13445 | 0.13445 | 0.99433 | -0.10882 | 0.99465 | -0.10278 | 36.9356
2 | 0.07912 | 0.019888 | -0.079075 | -0.019859 | 4.4921e-05 | 2.8639e-05 | 0.11843 | 0.11843 | 0.11843 | 0.99429 | -0.10958 | 0.99368 | -0.12148 | 32.5351
3 | -0.098906 | -0.024858 | 0.098958 | 0.024891 | 5.1706e-05 | 3.301e-05 | 0.14799 | 0.14799 | 0.14799 | 0.99465 | -0.10278 | 0.99521 | -0.091832 | 40.6568
4 | 0.06878 | 0.017279 | -0.06873 | -0.017247 | 5.0315e-05 | 3.2038e-05 | 0.10301 | 0.10301 | 0.10301 | 0.99368 | -0.12148 | 0.99288 | -0.13682 | 28.3001
5 | -0.10507 | -0.026422 | 0.10515 | 0.026478 | 8.7789e-05 | 5.6061e-05 | 0.15712 | 0.15712 | 0.15712 | 0.99521 | -0.091832 | 0.99612 | -0.074354 | 43.1658
6 | 0.047675 | 0.01197 | -0.047649 | -0.011953 | 2.6522e-05 | 1.6795e-05 | 0.071458 | 0.071458 | 0.071458 | 0.99288 | -0.13682 | 0.99228 | -0.14848 | 19.6312
7 | -0.11795 | -0.029686 | 0.11799 | 0.029711 | 3.9754e-05 | 2.5398e-05 | 0.17624 | 0.17624 | 0.17624 | 0.99612 | -0.074354 | 0.99649 | -0.067305 | 48.4189
8 | 0.038791 | 0.0097334 | -0.038773 | -0.0097222 | 1.7764e-05 | 1.1188e-05 | 0.058174 | 0.058174 | 0.058174 | 0.99228 | -0.14848 | 0.99178 | -0.15809 | 15.9819
9 | -0.12624 | -0.031778 | 0.12639 | 0.031871 | 0.00014533 | 9.2872e-05 | 0.18856 | 0.18856 | 0.18856 | 0.99649 | -0.067305 | 0.99774 | -0.04325 | 51.8021
10 | 0.038773 | 0.0097222 | -0.038766 | -0.009718 | 6.6319e-06 | 4.177e-06 | 0.058174 | 0.058174 | 0.058174 | 0.99178 | -0.15809 | 0.9916 | -0.16168 | 15.9819
11 | -0.14139 | -0.035633 | 0.14141 | 0.035641 | 1.2931e-05 | 8.2351e-06 | 0.21094 | 0.21094 | 0.21094 | 0.99774 | -0.04325 | 0.99784 | -0.041338 | 28.9757
12 | -0.23582 | -0.059468 | 0.23636 | 0.059813 | 0.00054055 | 0.00034534 | 0.35192 | 0.35192 | 0.35192 | 0.9975 | -0.047769 | 1 | 0 | 48.3403
13 | 0.22554 | 0.056891 | -0.22541 | -0.056804 | 0.00013541 | 8.6499e-05 | 0.33658 | 0.33658 | 0.33658 | 0.9975 | -0.047769 | 0.99685 | -0.060319 | 46.2334
14 | 0.18312 | 0.04622 | -0.18306 | -0.046185 | 5.4779e-05 | 3.4955e-05 | 0.27259 | 0.27259 | 0.27259 | 1 | 0 | 0.99967 | -0.0062475 | 37.4441
15 | 0.093137 | 0.023521 | -0.093085 | -0.023488 | 5.1913e-05 | 3.3131e-05 | 0.13909 | 0.13909 | 0.13909 | 0.99685 | -0.060319 | 0.99624 | -0.071958 | 38.2117
16 | 0.13227 | 0.033283 | -0.13215 | -0.033208 | 0.00011749 | 7.5088e-05 | 0.19749 | 0.19749 | 0.19749 | 0.99685 | -0.060319 | 0.99588 | -0.078925 | 54.2552
17 | 0.17021 | 0.042965 | -0.17012 | -0.042904 | 9.5537e-05 | 6.0936e-05 | 0.25347 | 0.25347 | 0.25347 | 0.99967 | -0.0062475 | 0.99906 | -0.017972 | 34.8177
18 | 0.079687 | 0.02013 | -0.079612 | -0.020082 | 7.5554e-05 | 4.817e-05 | 0.11908 | 0.11908 | 0.11908 | 0.99624 | -0.071958 | 0.99521 | -0.09176 | 32.7141
19 | 0.080639 | 0.020265 | -0.080509 | -0.020183 | 0.00012959 | 8.2626e-05 | 0.12051 | 0.12051 | 0.12051 | 0.99588 | -0.078925 | 0.99414 | -0.11265 | 33.1066
20 | 0.051513 | 0.012943 | -0.051462 | -0.01291 | 5.1621e-05 | 3.2736e-05 | 0.076981 | 0.076981 | 0.076981 | 0.99588 | -0.078925 | 0.99479 | -0.099942 | 21.1486
21 | 0.15637 | 0.039459 | -0.1562 | -0.039347 | 0.00017476 | 0.0001114 | 0.233 | 0.233 | 0.233 | 0.99906 | -0.017972 | 0.99784 | -0.041338 | 32.0049
22 | 0.013748 | 0.0034459 | -0.013747 | -0.0034454 | 8.5484e-07 | 4.7591e-07 | 0.020477 | 0.020477 | 0.020477 | 0.99906 | -0.017972 | 0.99899 | -0.019277 | 5.6255
23 | 0.059783 | 0.015112 | -0.059643 | -0.015023 | 0.00013991 | 8.8939e-05 | 0.089431 | 0.089432 | 0.089432 | 0.99521 | -0.09176 | 0.99267 | -0.14069 | 24.5691
24 | 0.048592 | 0.012184 | -0.048592 | -0.012183 | 4.5689e-07 | 2.8942e-07 | 0.072734 | 0.072734 | 0.072734 | 0.99414 | -0.11265 | 0.99412 | -0.11284 | 19.982
25 | 0.043818 | 0.010994 | -0.043805 | -0.010987 | 1.2282e-05 | 7.7615e-06 | 0.065547 | 0.065547 | 0.065547 | 0.99479 | -0.099942 | 0.99449 | -0.10582 | 18.0075
26 | 0.059643 | 0.015023 | -0.059488 | -0.014925 | 0.000155 | 9.8533e-05 | 0.089432 | 0.089432 | 0.089432 | 0.99267 | -0.14069 | 0.98985 | -0.19518 | 24.5692
27 | 0.031129 | 0.0078068 | -0.031124 | -0.0078036 | 5.0875e-06 | 3.175e-06 | 0.046596 | 0.046596 | 0.046596 | 0.99412 | -0.11284 | 0.99395 | -0.11627 | 12.8012
28 | 0.036996 | 0.0092801 | -0.036985 | -0.0092733 | 1.0859e-05 | 6.8271e-06 | 0.055358 | 0.055358 | 0.055358 | 0.99449 | -0.10582 | 0.99417 | -0.11198 | 15.2084
29 | 0.02321 | 0.0058207 | -0.023199 | -0.0058143 | 1.046e-05 | 6.4e-06 | 0.034892 | 0.034892 | 0.034892 | 0.98985 | -0.19518 | 0.98936 | -0.20464 | 9.5858
30 | 0.036278 | 0.0091039 | -0.036257 | -0.0090907 | 2.101e-05 | 1.3204e-05 | 0.05454 | 0.05454 | 0.05454 | 0.98985 | -0.19518 | 0.98923 | -0.20734 | 14.9835
31 | 0.021661 | 0.0054315 | -0.021654 | -0.0054272 | 7.1373e-06 | 4.3334e-06 | 0.032429 | 0.032429 | 0.032429 | 0.99395 | -0.11627 | 0.99359 | -0.12319 | 8.9091
32 | 0.0094632 | 0.0023721 | -0.0094615 | -0.0023713 | 1.7182e-06 | 8.0384e-07 | 0.014167 | 0.014167 | 0.014167 | 0.99395 | -0.11627 | 0.99375 | -0.12008 | 3.8921
33 | 0.027519 | 0.0069009 | -0.027512 | -0.0068963 | 7.5153e-06 | 4.6567e-06 | 0.041191 | 0.041191 | 0.041191 | 0.99417 | -0.11198 | 0.99387 | -0.11771 | 11.3161
34 | 0.024103 | 0.0060428 | -0.024098 | -0.00604 | 4.4731e-06 | 2.7463e-06 | 0.036257 | 0.036257 | 0.036257 | 0.98923 | -0.20734 | 0.98903 | -0.21123 | 9.9607
35 | 0.012154 | 0.0030479 | -0.012149 | -0.0030454 | 4.6493e-06 | 2.4996e-06 | 0.018283 | 0.018283 | 0.018283 | 0.98923 | -0.20734 | 0.98881 | -0.21537 | 5.0228
36 | 0.0059334 | 0.0014869 | -0.0059304 | -0.0014863 | 2.9955e-06 | 6.0791e-07 | 0.0088863 | 0.0088868 | 0.0088868 | 0.99354 | -0.12423 | 0.99299 | -0.13483 | 2.4414
37 | -0.0059334 | -0.0014869 | 0.0059335 | 0.0014869 | 9.4781e-08 | 1.9209e-08 | 0.0088863 | 0.0088863 | 0.0088863 | 0.99354 | -0.12423 | 0.99355 | -0.1239 | 2.4413
38 | 0.0059304 | 0.0014863 | -0.0059296 | -0.0014861 | 7.3205e-07 | 1.488e-07 | 0.0088868 | 0.0088869 | 0.0088869 | 0.99299 | -0.13483 | 0.99285 | -0.13742 | 2.4415
39 | -0.01443 | -0.0036164 | 0.014435 | 0.0036188 | 4.2518e-06 | 2.4067e-06 | 0.021612 | 0.021612 | 0.021612 | 0.99355 | -0.1239 | 0.99387 | -0.11771 | 5.9374
40 | 0.012149 | 0.0030454 | -0.012147 | -0.0030444 | 1.8379e-06 | 9.8821e-07 | 0.018283 | 0.018283 | 0.018283 | 0.98881 | -0.21537 | 0.98865 | -0.21854 | 5.0229
41 | 0.009826 | 0.002463 | -0.0098244 | -0.0024622 | 1.654e-06 | 7.9965e-07 | 0.014784 | 0.014784 | 0.014784 | 0.98903 | -0.21123 | 0.98884 | -0.21477 | 4.0615
42 | 0.0062168 | 0.0015581 | -0.0062156 | -0.0015578 | 1.1121e-06 | 2.7713e-07 | 0.009355 | 0.0093552 | 0.0093552 | 0.98884 | -0.21477 | 0.98865 | -0.21852 | 2.5701
43 | 0.034358 | 0.0086133 | -0.034353 | -0.00861 | 5.2793e-06 | 3.3105e-06 | 0.05156 | 0.05156 | 0.05156 | 0.9916 | -0.16168 | 0.99143 | -0.16491 | 14.1648
44 | 0.016129 | 0.0040426 | -0.016128 | -0.004042 | 8.9595e-07 | 5.2083e-07 | 0.024207 | 0.024207 | 0.024207 | 0.99143 | -0.16491 | 0.99137 | -0.16607 | 6.6504
45 | 0.010147 | 0.0025434 | -0.010146 | -0.0025429 | 1.0202e-06 | 5.0039e-07 | 0.015197 | 0.015197 | 0.015197 | 0.99359 | -0.12319 | 0.99348 | -0.1253 | 4.175
46 | 0.0058094 | 0.001456 | -0.0058093 | -0.0014559 | 1.3773e-07 | 2.5866e-08 | 0.0087198 | 0.0087198 | 0.0087198 | 0.99137 | -0.16607 | 0.99135 | -0.16657 | 2.3955

## res_trafo
| p_hv_mw | q_hv_mvar | p_lv_mw | q_lv_mvar | pl_mw | ql_mvar | i_hv_ka | i_lv_ka | vm_hv_pu | va_hv_degree | vm_lv_pu | va_lv_degree | loading_percent
0 | -1.2729e-15 | -1.3162e-15 | 0.00165 | 1.2699e-07 | 0.00165 | 1.2699e-07 | 5.2857e-17 | 0.0023815 | 0.99998 | 149.9956 | 1 | 0 | 0.2619

## res_ext_grid
| p_mw | q_mvar
0 | 0.42698 | 0.1075

## res_load
| p_mw | q_mvar
0 | 0.0047094 | 0.0011803
1 | 0.005994 | 0.0015022
2 | 0.0090541 | 0.0022692
3 | 0.010294 | 0.00258
4 | 0.0061084 | 0.0015309
5 | 0.021055 | 0.0052769
6 | 0.0128 | 0.0032081
7 | 0.0088582 | 0.0022201
8 | 0.008247 | 0.0020669
9 | 0.015009 | 0.0037615
10 | 0.010282 | 0.0025769
11 | 0.0058531 | 0.0014669
12 | 0.012846 | 0.0032194
13 | 0.013398 | 0.0033579
14 | 0.019829 | 0.0049696
15 | 0.031917 | 0.0079992
16 | 0.0076439 | 0.0019157
17 | 0.014788 | 0.0037063
18 | 0.013747 | 0.0034454
19 | 0.017463 | 0.0043765
20 | 0.0068095 | 0.0017066
21 | 0.0094658 | 0.0023723
22 | 0.023199 | 0.0058143
23 | 0.008497 | 0.0021295
24 | 0.012147 | 0.0030444
25 | 0.014272 | 0.003577
26 | 0.0059296 | 0.0014861
27 | 0.013077 | 0.0032774
28 | 0.0036076 | 0.00090416
29 | 0.0062156 | 0.0015578
30 | 0.0044077 | 0.0011047
31 | 0.018224 | 0.0045675
32 | 0.011507 | 0.0028838
33 | 0.0094615 | 0.0023713
34 | 0.010146 | 0.0025429
35 | 0.010319 | 0.0025861
36 | 0.0058093 | 0.0014559

## dtypes
| element | column | dtype
0 | bus | name | object
1 | bus | vn_kv | float64
2 | bus | type | object
3 | bus | zone | object
4 | bus | in_service | bool
5 | load | name | object
6 | load | bus | uint32
7 | load | p_mw | float64
8 | load | q_mvar | float64
9 | load | const_z_percent | float64
10 | load | const_i_percent | float64
11 | load | sn_mva | float64
12 | load | scaling | float64
13 | load | in_service | bool
14 | load | type | object
15 | ext_grid | name | object
16 | ext_grid | bus | uint32
17 | ext_grid | vm_pu | float64
18 | ext_grid | va_degree | float64
19 | ext_grid | slack_weight | float64
20 | ext_grid | in_service | bool
21 | line | name | object
22 | line | std_type | object
23 | line | from_bus | uint32
24 | line | to_bus | uint32
25 | line | length_km | float64
26 | line | r_ohm_per_km | float64
27 | line | x_ohm_per_km | float64
28 | line | c_nf_per_km | float64
29 | line | g_us_per_km | float64
30 | line | max_i_ka | float64
31 | line | df | float64
32 | line | parallel | uint32
33 | line | type | object
34 | line | in_service | bool
35 | trafo | name | object
36 | trafo | std_type | object
37 | trafo | hv_bus | uint32
38 | trafo | lv_bus | uint32
39 | trafo | sn_mva | float64
40 | trafo | vn_hv_kv | float64
41 | trafo | vn_lv_kv | float64
42 | trafo | vk_percent | float64
43 | trafo | vkr_percent | float64
44 | trafo | pfe_kw | float64
45 | trafo | i0_percent | float64
46 | trafo | shift_degree | float64
47 | trafo | tap_side | object
48 | trafo | tap_neutral | int32
49 | trafo | tap_min | int32
50 | trafo | tap_max | int32
51 | trafo | tap_step_percent | float64
52 | trafo | tap_step_degree | float64
53 | trafo | tap_pos | int32
54 | trafo | tap_phase_shifter | bool
55 | trafo | parallel | uint32
56 | trafo | df | float64
57 | trafo | in_service | bool
58 | line_geodata | coords | object
59 | bus_geodata | x | float64
60 | bus_geodata | y | float64
61 | bus_geodata | coords | object
62 | res_bus | vm_pu | float64
63 | res_bus | va_degree | float64
64 | res_bus | p_mw | float64
65 | res_bus | q_mvar | float64
66 | res_line | p_from_mw | float64
67 | res_line | q_from_mvar | float64
68 | res_line | p_to_mw | float64
69 | res_line | q_to_mvar | float64
70 | res_line | pl_mw | float64
71 | res_line | ql_mvar | float64
72 | res_line | i_from_ka | float64
73 | res_line | i_to_ka | float64
74 | res_line | i_ka | float64
75 | res_line | vm_from_pu | float64
76 | res_line | va_from_degree | float64
77 | res_line | vm_to_pu | float64
78 | res_line | va_to_degree | float64
79 | res_line | loading_percent | float64
80 | res_trafo | p_hv_mw | float64
81 | res_trafo | q_hv_mvar | float64
82 | res_trafo | p_lv_mw | float64
83 | res_trafo | q_lv_mvar | float64
84 | res_trafo | pl_mw | float64
85 | res_trafo | ql_mvar | float64
86 | res_trafo | i_hv_ka | float64
87 | res_trafo | i_lv_ka | float64
88 | res_trafo | vm_hv_pu | float64
89 | res_trafo | va_hv_degree | float64
90 | res_trafo | vm_lv_pu | float64
91 | res_trafo | va_lv_degree | float64
92 | res_trafo | loading_percent | float64
93 | res_ext_grid | p_mw | float64
94 | res_ext_grid | q_mvar | float64
95 | res_load | p_mw | float64
96 | res_load | q_mvar | float64

## parameters
| version | format_version | converged | OPF_converged | name | f_hz | sn_mva
0 | 2.14.6 | 2.14.0 | TRUE | FALSE |  | 50 | 1