## bus
| name | vn_kv | type | zone | in_service
0 | bus_LV_2701-206_0_4_node_0 | 0.4 | n |  | TRUE
1 | bus_LV_2701-206_0_4_node_1 | 0.4 | n |  | TRUE
2 | bus_LV_2701-206_0_4_node_2 | 0.4 | n |  | TRUE
3 | bus_LV_2701-206_0_4_node_3 | 0.4 | n |  | TRUE
4 | bus_LV_2701-206_0_4_node_4 | 0.4 | n |  | TRUE
5 | bus_LV_2701-206_0_4_node_5 | 0.4 | n |  | TRUE
6 | bus_LV_2701-206_0_4_node_8 | 0.4 | n |  | TRUE
7 | bus_LV_2701-206_0_4_node_22 | 0.4 | n |  | TRUE
8 | bus_LV_2701-206_0_4_node_51 | 0.4 | n |  | TRUE
9 | bus_LV_2701-206_0_4_node_6 | 0.4 | n |  | TRUE
10 | bus_LV_2701-206_0_4_node_7 | 0.4 | n |  | TRUE
11 | bus_LV_2701-206_0_4_node_50 | 0.4 | n |  | TRUE
12 | bus_LV_2701-206_0_4_node_53 | 0.4 | n |  | TRUE
13 | bus_LV_2701-206_0_4_node_9 | 0.4 | n |  | TRUE
14 | bus_LV_2701-206_0_4_node_23 | 0.4 | n |  | TRUE
15 | bus_LV_2701-206_0_4_node_47 | 0.4 | n |  | TRUE
16 | bus_LV_2701-206_0_4_node_48 | 0.4 | n |  | TRUE
17 | bus_LV_2701-206_0_4_node_46 | 0.4 | n |  | TRUE
18 | bus_LV_2701-206_0_4_node_52 | 0.4 | n |  | TRUE
19 | bus_LV_2701-206_0_4_node_16 | 0.4 | n |  | TRUE
20 | bus_LV_2701-206_0_4_node_10 | 0.4 | n |  | TRUE
21 | bus_LV_2701-206_0_4_node_13 | 0.4 | n |  | TRUE
22 | bus_LV_2701-206_0_4_node_33 | 0.4 | n |  | TRUE
23 | bus_LV_2701-206_0_4_node_11 | 0.4 | n |  | TRUE
24 | bus_LV_2701-206_0_4_node_12 | 0.4 | n |  | TRUE
25 | bus_LV_2701-206_0_4_node_49 | 0.4 | n |  | TRUE
26 | bus_LV_2701-206_0_4_node_17 | 0.4 | n |  | TRUE
27 | bus_LV_2701-206_0_4_node_18 | 0.4 | n |  | TRUE
28 | bus_LV_2701-206_0_4_node_19 | 0.4 | n |  | TRUE
29 | bus_LV_2701-206_0_4_node_20 | 0.4 | n |  | TRUE
30 | bus_LV_2701-206_0_4_node_21 | 0.4 | n |  | TRUE
31 | bus_LV_2701-206_0_4_node_34 | 0.4 | n |  | TRUE
32 | bus_LV_2701-206_0_4_node_26 | 0.4 | n |  | TRUE
33 | bus_LV_2701-206_0_4_node_35 | 0.4 | n |  | TRUE
34 | bus_LV_2701-206_0_4_node_28 | 0.4 | n |  | TRUE
35 | bus_LV_2701-206_0_4_node_24 | 0.4 | n |  | TRUE
36 | bus_LV_2701-206_0_4_node_25 | 0.4 | n |  | TRUE
37 | bus_LV_2701-206_0_4_node_27 | 0.4 | n |  | TRUE
38 | bus_LV_2701-206_0_4_node_30 | 0.4 | n |  | TRUE
39 | bus_LV_2701-206_0_4_node_31 | 0.4 | n |  | TRUE
40 | bus_LV_2701-206_0_4_node_32 | 0.4 | n |  | TRUE
41 | bus_LV_2701-206_0_4_node_40 | 0.4 | n |  | TRUE
42 | bus_LV_2701-206_0_4_node_38 | 0.4 | n |  | TRUE
43 | bus_LV_2701-206_0_4_node_36 | 0.4 | n |  | TRUE
44 | bus_LV_2701-206_0_4_node_39 | 0.4 | n |  | TRUE
45 | bus_LV_2701-206_0_4_node_37 | 0.4 | n |  | TRUE
46 | bus_LV_2701-206_0_4_node_41 | 0.4 | n |  | TRUE
47 | bus_LV_2701-206_0_4_node_42 | 0.4 | n |  | TRUE
48 | bus_LV_2701-206_0_4_node_43 | 0.4 | n |  | TRUE
49 | bus_LV_2701-206_0_4_node_44 | 0.4 | n |  | TRUE
50 | bus_LV_2701-206_0_4_node_45 | 0.4 | n |  | TRUE
51 | bus_MV_562_0_node_41 | 20 | n |  | TRUE

## load
| name | bus | p_mw | q_mvar | const_z_percent | const_i_percent | sn_mva | scaling | in_service | type
0 | LV_2701-206_0_4_load_0 | 0 | 0.0082905 | 0.0020778 | 0 | 0 |  | 1 | TRUE | wye
1 | LV_2701-206_0_4_load_1 | 1 | 0.010257 | 0.0025707 | 0 | 0 |  | 1 | TRUE | wye
2 | LV_2701-206_0_4_load_3 | 3 | 0.0133 | 0.0033334 | 0 | 0 |  | 1 | TRUE | wye
3 | LV_2701-206_0_4_load_4 | 4 | 0.0096302 | 0.0024135 | 0 | 0 |  | 1 | TRUE | wye
4 | LV_2701-206_0_4_load_51 | 8 | 0.0098666 | 0.0024728 | 0 | 0 |  | 1 | TRUE | wye
5 | LV_2701-206_0_4_load_50 | 11 | 0.0076121 | 0.0019078 | 0 | 0 |  | 1 | TRUE | wye
6 | LV_2701-206_0_4_load_53 | 12 | 0.017205 | 0.0043119 | 0 | 0 |  | 1 | TRUE | wye
7 | LV_2701-206_0_4_load_9 | 13 | 0.010201 | 0.0025567 | 0 | 0 |  | 1 | TRUE | wye
8 | LV_2701-206_0_4_load_23 | 14 | 0.0031941 | 0.00080052 | 0 | 0 |  | 1 | TRUE | wye
9 | LV_2701-206_0_4_load_46 | 17 | 0.0079971 | 0.0020043 | 0 | 0 |  | 1 | TRUE | wye
10 | LV_2701-206_0_4_load_52 | 18 | 0.0073968 | 0.0018538 | 0 | 0 |  | 1 | TRUE | wye
11 | LV_2701-206_0_4_load_33 | 22 | 0.0087384 | 0.00219 | 0 | 0 |  | 1 | TRUE | wye
12 | LV_2701-206_0_4_load_12 | 24 | 0.051594 | 0.012931 | 0 | 0 |  | 1 | TRUE | wye
13 | LV_2701-206_0_4_load_49 | 25 | 0.0035748 | 0.00089593 | 0 | 0 |  | 1 | TRUE | wye
14 | LV_2701-206_0_4_load_17 | 26 | 0.0040483 | 0.0010146 | 0 | 0 |  | 1 | TRUE | wye
15 | LV_2701-206_0_4_load_18 | 27 | 0.010382 | 0.0026019 | 0 | 0 |  | 1 | TRUE | wye
16 | LV_2701-206_0_4_load_19 | 28 | 0.0034316 | 0.00086004 | 0 | 0 |  | 1 | TRUE | wye
17 | LV_2701-206_0_4_load_20 | 29 | 0.0040569 | 0.0010168 | 0 | 0 |  | 1 | TRUE | wye
18 | LV_2701-206_0_4_load_21 | 30 | 0.01033 | 0.0025889 | 0 | 0 |  | 1 | TRUE | wye
19 | LV_2701-206_0_4_load_34 | 31 | 0.0035883 | 0.00089932 | 0 | 0 |  | 1 | TRUE | wye
20 | LV_2701-206_0_4_load_26 | 32 | 0.0064094 | 0.0016064 | 0 | 0 |  | 1 | TRUE | wye
21 | LV_2701-206_0_4_load_35 | 33 | 0.013111 | 0.003286 | 0 | 0 |  | 1 | TRUE | wye
22 | LV_2701-206_0_4_load_28 | 34 | 0.0062322 | 0.0015619 | 0 | 0 |  | 1 | TRUE | wye
23 | LV_2701-206_0_4_load_24 | 35 | 0.0069455 | 0.0017407 | 0 | 0 |  | 1 | TRUE | wye
24 | LV_2701-206_0_4_load_25 | 36 | 0.0070988 | 0.0017791 | 0 | 0 |  | 1 | TRUE | wye
25 | LV_2701-206_0_4_load_27 | 37 | 0.0068918 | 0.0017272 | 0 | 0 |  | 1 | TRUE | wye
26 | LV_2701-206_0_4_load_30 | 38 | 0.008086 | 0.0020265 | 0 | 0 |  | 1 | TRUE | wye
27 | LV_2701-206_0_4_load_31 | 39 | 0.011135 | 0.0027907 | 0 | 0 |  | 1 | TRUE | wye
28 | LV_2701-206_0_4_load_32 | 40 | 0.005105 | 0.0012794 | 0 | 0 |  | 1 | TRUE | wye
29 | LV_2701-206_0_4_load_40 | 41 | 0.0086005 | 0.0021555 | 0 | 0 |  | 1 | TRUE | wye
30 | LV_2701-206_0_4_load_38 | 42 | 0.0051029 | 0.0012789 | 0 | 0 |  | 1 | TRUE | wye
31 | LV_2701-206_0_4_load_36 | 43 | 0.0056159 | 0.0014075 | 0 | 0 |  | 1 | TRUE | wye
32 | LV_2701-206_0_4_load_39 | 44 | 0.013074 | 0.0032766 | 0 | 0 |  | 1 | TRUE | wye
33 | LV_2701-206_0_4_load_37 | 45 | 0.0041691 | 0.0010449 | 0 | 0 |  | 1 | TRUE | wye
34 | LV_2701-206_0_4_load_41 | 46 | 0.048705 | 0.012207 | 0 | 0 |  | 1 | TRUE | wye
35 | LV_2701-206_0_4_load_42 | 47 | 0.011445 | 0.0028685 | 0 | 0 |  | 1 | TRUE | wye
36 | LV_2701-206_0_4_load_43 | 48 | 0.011461 | 0.0028724 | 0 | 0 |  | 1 | TRUE | wye
37 | LV_2701-206_0_4_load_44 | 49 | 0.011323 | 0.0028377 | 0 | 0 |  | 1 | TRUE | wye
38 | LV_2701-206_0_4_load_45 | 50 | 0.011477 | 0.0028765 | 0 | 0 |  | 1 | TRUE | wye

## ext_grid
| name | bus | vm_pu | va_degree | slack_weight | in_service
0 |  | 41 | 1 | 0 | 1 | TRUE

## line
| name | std_type | from_bus | to_bus | length_km | r_ohm_per_km | x_ohm_per_km | c_nf_per_km | g_us_per_km | max_i_ka | df | parallel | type | in_service
0 | LV_2701-206_0_4_line_0 |  | 0 | 1 | 0.011415 | 0.125 | 0.08 | 261 | 0 | 0.364 | 1 | 1 | cs | TRUE
1 | LV_2701-206_0_4_line_1 |  | 0 | 2 | 0.011416 | 0.125 | 0.08 | 261 | 0 | 0.364 | 1 | 1 | cs | TRUE
2 | LV_2701-206_0_4_line_2 |  | 1 | 3 | 0.0090498 | 0.125 | 0.08 | 261 | 0 | 0.364 | 1 | 1 | cs | TRUE
3 | LV_2701-206_0_4_line_3 |  | 2 | 4 | 0.0063298 | 0.125 | 0.08 | 261 | 0 | 0.364 | 1 | 1 | cs | TRUE
4 | LV_2701-206_0_4_line_4 |  | 2 | 5 | 0.008565 | 0.125 | 0.08 | 261 | 0 | 0.364 | 1 | 1 | cs | TRUE
5 | LV_2701-206_0_4_line_5 |  | 3 | 6 | 0.0099976 | 0.125 | 0.08 | 261 | 0 | 0.364 | 1 | 1 | cs | TRUE
6 | LV_2701-206_0_4_line_6 |  | 5 | 7 | 0.007067 | 0.125 | 0.08 | 261 | 0 | 0.364 | 1 | 3 | cs | TRUE
7 | LV_2701-206_0_4_line_7 |  | 5 | 8 | 0.020565 | 0.125 | 0.08 | 261 | 0 | 0.364 | 1 | 3 | cs | TRUE
8 | LV_2701-206_0_4_line_8 |  | 6 | 13 | 0.011717 | 0.125 | 0.08 | 261 | 0 | 0.364 | 1 | 1 | cs | TRUE
9 | LV_2701-206_0_4_line_9 |  | 7 | 14 | 0.020958 | 0.125 | 0.08 | 261 | 0 | 0.364 | 1 | 3 | cs | TRUE
10 | LV_2701-206_0_4_line_10 |  | 8 | 11 | 0.015242 | 0.125 | 0.08 | 261 | 0 | 0.364 | 1 | 3 | cs | TRUE
11 | LV_2701-206_0_4_line_11 |  | 9 | 10 | 0.080271 | 0.125 | 0.08 | 261 | 0 | 0.364 | 1 | 2 | cs | TRUE
12 | LV_2701-206_0_4_line_12 |  | 9 | 11 | 0.072922 | 0.125 | 0.08 | 261 | 0 | 0.364 | 1 | 3 | cs | TRUE
13 | LV_2701-206_0_4_line_13 |  | 10 | 12 | 0.047382 | 0.125 | 0.08 | 261 | 0 | 0.364 | 1 | 1 | cs | TRUE
14 | LV_2701-206_0_4_line_14 |  | 12 | 18 | 0.014512 | 0.125 | 0.08 | 261 | 0 | 0.364 | 1 | 1 | cs | TRUE
15 | LV_2701-206_0_4_line_15 |  | 13 | 19 | 0.022664 | 0.125 | 0.08 | 261 | 0 | 0.364 | 1 | 1 | cs | TRUE
16 | LV_2701-206_0_4_line_16 |  | 14 | 35 | 0.011091 | 0.125 | 0.08 | 261 | 0 | 0.364 | 1 | 3 | cs | TRUE
17 | LV_2701-206_0_4_line_17 |  | 15 | 16 | 0.024326 | 0.125 | 0.08 | 261 | 0 | 0.364 | 1 | 1 | cs | TRUE
18 | LV_2701-206_0_4_line_18 |  | 15 | 17 | 0.024208 | 0.125 | 0.08 | 261 | 0 | 0.364 | 1 | 1 | cs | TRUE
19 | LV_2701-206_0_4_line_19 |  | 16 | 25 | 0.048853 | 0.125 | 0.08 | 261 | 0 | 0.364 | 1 | 1 | cs | TRUE
20 | LV_2701-206_0_4_line_20 |  | 17 | 49 | 0.01291 | 0.125 | 0.08 | 261 | 0 | 0.364 | 1 | 1 | cs | TRUE
21 | LV_2701-206_0_4_line_21 |  | 18 | 50 | 0.0098291 | 0.125 | 0.08 | 261 | 0 | 0.364 | 1 | 1 | cs | TRUE
22 | LV_2701-206_0_4_line_22 |  | 19 | 23 | 0.032275 | 0.125 | 0.08 | 261 | 0 | 0.364 | 1 | 1 | cs | TRUE
23 | LV_2701-206_0_4_line_23 |  | 20 | 21 | 0.027333 | 0.125 | 0.08 | 261 | 0 | 0.364 | 1 | 1 | cs | TRUE
24 | LV_2701-206_0_4_line_24 |  | 20 | 22 | 0.024328 | 0.125 | 0.08 | 261 | 0 | 0.364 | 1 | 1 | cs | TRUE
25 | LV_2701-206_0_4_line_25 |  | 21 | 24 | 0.042885 | 0.125 | 0.08 | 261 | 0 | 0.364 | 1 | 1 | cs | TRUE
26 | LV_2701-206_0_4_line_26 |  | 23 | 24 | 0.036012 | 0.125 | 0.08 | 261 | 0 | 0.364 | 1 | 1 | cs | TRUE
27 | LV_2701-206_0_4_line_27 |  | 26 | 27 | 0.0040557 | 0.125 | 0.08 | 261 | 0 | 0.364 | 1 | 1 | cs | TRUE
28 | LV_2701-206_0_4_line_28 |  | 26 | 28 | 0.0080378 | 0.125 | 0.08 | 261 | 0 | 0.364 | 1 | 1 | cs | TRUE
29 | LV_2701-206_0_4_line_29 |  | 27 | 29 | 0.0047491 | 0.125 | 0.08 | 261 | 0 | 0.364 | 1 | 1 | cs | TRUE
30 | LV_2701-206_0_4_line_30 |  | 28 | 30 | 0.00042803 | 0.125 | 0.08 | 261 | 0 | 0.364 | 1 | 1 | cs | TRUE
31 | LV_2701-206_0_4_line_31 |  | 29 | 31 | 0.0081689 | 0.125 | 0.08 | 261 | 0 | 0.364 | 1 | 1 | cs | TRUE
32 | LV_2701-206_0_4_line_32 |  | 30 | 32 | 0.01067 | 0.125 | 0.08 | 261 | 0 | 0.364 | 1 | 1 | cs | TRUE
33 | LV_2701-206_0_4_line_33 |  | 31 | 33 | 0.0011913 | 0.125 | 0.08 | 261 | 0 | 0.364 | 1 | 1 | cs | TRUE
34 | LV_2701-206_0_4_line_34 |  | 32 | 34 | 0.0018608 | 0.125 | 0.08 | 261 | 0 | 0.364 | 1 | 1 | cs | TRUE
35 | LV_2701-206_0_4_line_35 |  | 33 | 43 | 0.0074937 | 0.125 | 0.08 | 261 | 0 | 0.364 | 1 | 1 | cs | TRUE
36 | LV_2701-206_0_4_line_36 |  | 35 | 36 | 0.0077686 | 0.125 | 0.08 | 261 | 0 | 0.364 | 1 | 3 | cs | TRUE
37 | LV_2701-206_0_4_line_37 |  | 36 | 37 | 0.012747 | 0.125 | 0.08 | 261 | 0 | 0.364 | 1 | 3 | cs | TRUE
38 | LV_2701-206_0_4_line_38 |  | 37 | 38 | 0.0024663 | 0.125 | 0.08 | 261 | 0 | 0.364 | 1 | 3 | cs | TRUE
39 | LV_2701-206_0_4_line_39 |  | 38 | 39 | 0.0086031 | 0.125 | 0.08 | 261 | 0 | 0.364 | 1 | 3 | cs | TRUE
40 | LV_2701-206_0_4_line_40 |  | 39 | 40 | 0.0012778 | 0.125 | 0.08 | 261 | 0 | 0.364 | 1 | 3 | cs | TRUE
41 | LV_2701-206_0_4_line_41 |  | 40 | 41 | 0.00175 | 0.125 | 0.08 | 261 | 0 | 0.364 | 1 | 3 | cs | TRUE
42 | LV_2701-206_0_4_line_42 |  | 41 | 42 | 0.0070121 | 0.125 | 0.08 | 261 | 0 | 0.364 | 1 | 1 | cs | TRUE
43 | LV_2701-206_0_4_line_43 |  | 42 | 45 | 0.0079126 | 0.125 | 0.08 | 261 | 0 | 0.364 | 1 | 1 | cs | TRUE
44 | LV_2701-206_0_4_line_44 |  | 43 | 44 | 0.0080963 | 0.125 | 0.08 | 261 | 0 | 0.364 | 1 | 1 | cs | TRUE
45 | LV_2701-206_0_4_line_45 |  | 44 | 45 | 0.00067078 | 0.125 | 0.08 | 261 | 0 | 0.364 | 1 | 1 | cs | TRUE
46 | LV_2701-206_0_4_line_46 |  | 46 | 47 | 0.0036993 | 0.125 | 0.08 | 261 | 0 | 0.364 | 1 | 1 | cs | TRUE
47 | LV_2701-206_0_4_line_47 |  | 46 | 48 | 0.010258 | 0.125 | 0.08 | 261 | 0 | 0.364 | 1 | 1 | cs | TRUE
48 | LV_2701-206_0_4_line_48 |  | 47 | 49 | 0.013879 | 0.125 | 0.08 | 261 | 0 | 0.364 | 1 | 1 | cs | TRUE
49 | LV_2701-206_0_4_line_49 |  | 48 | 50 | 0.013975 | 0.125 | 0.08 | 261 | 0 | 0.364 | 1 | 1 | cs | TRUE

## trafo
| name | std_type | hv_bus | lv_bus | sn_mva | vn_hv_kv | vn_lv_kv | vk_percent | vkr_percent | pfe_kw | i0_percent | shift_degree | tap_side | tap_neutral | tap_min | tap_max | tap_step_percent | tap_step_degree | tap_pos | tap_phase_shifter | parallel | df | in_service
0 | LV_2701-206_0_4_trafo_40 | 0.63 MVA 20/0.4 kV | 51 | 41 | 0.63 | 20 | 0.4 | 6 | 1.206 | 1.65 | 0.2619 | 150 | hv | 0 | -2 | 2 | 2.5 | 0 | 0 | FALSE | 1 | 1 | TRUE

## line_geodata
| x0 | y0 | x1 | y1 | x2 | y2 | x3 | y3 | x4 | y4
0 | 2610490.4299 | 1267668.7602 | 2610499.5692 | 1267661.9207
1 | 2610481.2902 | 1267675.6 | 2610490.4299 | 1267668.7602
2 | 2610506.8147 | 1267656.4985 | 2610499.5692 | 1267661.9207
3 | 2610481.2902 | 1267675.6 | 2610480.449 | 1267674.5978 | 2610477.2421 | 1267670.7339
4 | 2610474.6424 | 1267681.0254 | 2610481.2902 | 1267675.6
5 | 2610514.8191 | 1267650.5083 | 2610506.8147 | 1267656.4985
6 | 2610474.6424 | 1267681.0254 | 2610473.6885 | 1267679.9452 | 2610469.503 | 1267676.1685
7 | 2610474.6424 | 1267681.0254 | 2610471.4729 | 1267681.5535 | 2610462.6837 | 1267684.9627 | 2610456.5373 | 1267689.9653
8 | 2610514.8191 | 1267650.5083 | 2610524.4777 | 1267643.8752
9 | 2610469.503 | 1267676.1685 | 2610453.8309 | 1267662.254
10 | 2610444.7159 | 1267699.5869 | 2610456.5373 | 1267689.9653
11 | 2610329.4523 | 1267741.8585 | 2610346.0102 | 1267759.0215 | 2610351.5426 | 1267767.2703 | 2610384.7473 | 1267741.9326 | 2610387.97 | 1267745.3851
12 | 2610387.97 | 1267745.3851 | 2610426.2873 | 1267714.5862 | 2610444.7159 | 1267699.5869
13 | 2610329.4523 | 1267741.8585 | 2610361.6133 | 1267710.8038 | 2610359.4941 | 1267709.1724
14 | 2610359.4941 | 1267709.1724 | 2610347.9949 | 1267700.3201
15 | 2610543.1602 | 1267631.0448 | 2610524.4777 | 1267643.8752
16 | 2610453.8309 | 1267662.254 | 2610445.5375 | 1267654.8906
17 | 2610261.7242 | 1267671.9589 | 2610282.5275 | 1267684.6704
18 | 2610282.5275 | 1267684.6704 | 2610288.4148 | 1267679.2768 | 2610297.6252 | 1267665.9216
19 | 2610261.7242 | 1267671.9589 | 2610283.849 | 1267628.4028
20 | 2610297.6252 | 1267665.9216 | 2610299.5969 | 1267663.0626 | 2610307.0748 | 1267668.8192
21 | 2610340.2063 | 1267694.3244 | 2610347.9949 | 1267700.3201
22 | 2610543.1602 | 1267631.0448 | 2610542.5222 | 1267630.0541 | 2610535.6141 | 1267620.9355 | 2610523.6186 | 1267611.5521 | 2610520.2793 | 1267614.4593
23 | 2610461.7341 | 1267561.7525 | 2610444.5364 | 1267583.0371
24 | 2610444.5364 | 1267583.0371 | 2610426.613 | 1267566.5867
25 | 2610461.7341 | 1267561.7525 | 2610469.9045 | 1267567.8711 | 2610491.5566 | 1267590.0582 | 2610492.8341 | 1267591.1435
26 | 2610520.2793 | 1267614.4593 | 2610492.8341 | 1267591.1435
27 | 2610382.7503 | 1267599.1448 | 2610385.7831 | 1267601.8375
28 | 2610382.7503 | 1267599.1448 | 2610376.7397 | 1267593.8083
29 | 2610389.3344 | 1267604.9905 | 2610385.7831 | 1267601.8375
30 | 2610376.7397 | 1267593.8083 | 2610376.4196 | 1267593.5241
31 | 2610395.4431 | 1267610.4141 | 2610389.3344 | 1267604.9905
32 | 2610376.4196 | 1267593.5241 | 2610368.441 | 1267586.4402
33 | 2610395.4431 | 1267610.4141 | 2610396.3339 | 1267611.2051
34 | 2610367.0495 | 1267585.2048 | 2610368.441 | 1267586.4402
35 | 2610401.9377 | 1267616.1804 | 2610396.3339 | 1267611.2051
36 | 2610439.7281 | 1267649.7328 | 2610445.5375 | 1267654.8906
37 | 2610439.7281 | 1267649.7328 | 2610430.196 | 1267641.2696
38 | 2610428.3517 | 1267639.6322 | 2610430.196 | 1267641.2696
39 | 2610428.3517 | 1267639.6322 | 2610421.9183 | 1267633.9203
40 | 2610420.9628 | 1267633.072 | 2610421.9183 | 1267633.9203
41 | 2610420.9628 | 1267633.072 | 2610419.6542 | 1267631.9101
42 | 2610414.4106 | 1267627.2545 | 2610419.6542 | 1267631.9101
43 | 2610408.4936 | 1267622.0011 | 2610414.4106 | 1267627.2545
44 | 2610401.9377 | 1267616.1804 | 2610407.992 | 1267621.5558
45 | 2610408.4936 | 1267622.0011 | 2610407.992 | 1267621.5558
46 | 2610321.0039 | 1267679.5421 | 2610318.0726 | 1267677.2855
47 | 2610321.0039 | 1267679.5421 | 2610329.1324 | 1267685.7995
48 | 2610318.0726 | 1267677.2855 | 2610307.0748 | 1267668.8192
49 | 2610329.1324 | 1267685.7995 | 2610340.2063 | 1267694.3244

## bus_geodata
| x | y | coords
0 | 2610490.4299 | 1267668.7602
1 | 2610499.5692 | 1267661.9207
2 | 2610481.2902 | 1267675.6
3 | 2610506.8147 | 1267656.4985
4 | 2610477.2421 | 1267670.7339
5 | 2610474.6424 | 1267681.0254
6 | 2610514.8191 | 1267650.5083
7 | 2610469.503 | 1267676.1685
8 | 2610456.5373 | 1267689.9653
9 | 2610387.97 | 1267745.3851
10 | 2610329.4523 | 1267741.8585
11 | 2610444.7159 | 1267699.5869
12 | 2610359.4941 | 1267709.1724
13 | 2610524.4777 | 1267643.8752
14 | 2610453.8309 | 1267662.254
15 | 2610282.5275 | 1267684.6704
16 | 2610261.7242 | 1267671.9589
17 | 2610297.6252 | 1267665.9216
18 | 2610347.9949 | 1267700.3201
19 | 2610543.1602 | 1267631.0448
20 | 2610444.5364 | 1267583.0371
21 | 2610461.7341 | 1267561.7525
22 | 2610426.613 | 1267566.5867
23 | 2610520.2793 | 1267614.4593
24 | 2610492.8341 | 1267591.1435
25 | 2610283.849 | 1267628.4028
26 | 2610382.7503 | 1267599.1448
27 | 2610385.7831 | 1267601.8375
28 | 2610376.7397 | 1267593.8083
29 | 2610389.3344 | 1267604.9905
30 | 2610376.4196 | 1267593.5241
31 | 2610395.4431 | 1267610.4141
32 | 2610368.441 | 1267586.4402
33 | 2610396.3339 | 1267611.2051
34 | 2610367.0495 | 1267585.2048
35 | 2610445.5375 | 1267654.8906
36 | 2610439.7281 | 1267649.7328
37 | 2610430.196 | 1267641.2696
38 | 2610428.3517 | 1267639.6322
39 | 2610421.9183 | 1267633.9203
40 | 2610420.9628 | 1267633.072
41 | 2610419.6542 | 1267631.9101
42 | 2610414.4106 | 1267627.2545
43 | 2610401.9377 | 1267616.1804
44 | 2610407.992 | 1267621.5558
45 | 2610408.4936 | 1267622.0011
46 | 2610321.0039 | 1267679.5421
47 | 2610318.0726 | 1267677.2855
48 | 2610329.1324 | 1267685.7995
49 | 2610307.0748 | 1267668.8192
50 | 2610340.2063 | 1267694.3244
51 | 2610469.503 | 1267676.1685

## line_std_types
| c_nf_per_km | r_ohm_per_km | x_ohm_per_km | max_i_ka | type | q_mm2 | alpha | voltage_rating
NAYY 4x50 SE | 210 | 0.642 | 0.083 | 0.142 | cs | 50 | 0.00403 | LV
NAYY 4x120 SE | 264 | 0.225 | 0.08 | 0.242 | cs | 120 | 0.00403 | LV
NAYY 4x150 SE | 261 | 0.208 | 0.08 | 0.27 | cs | 150 | 0.00403 | LV
NA2XS2Y 1x95 RM/25 12/20 kV | 216 | 0.313 | 0.132 | 0.252 | cs | 95 | 0.00403 | MV
NA2XS2Y 1x185 RM/25 12/20 kV | 273 | 0.161 | 0.117 | 0.362 | cs | 185 | 0.00403 | MV
NA2XS2Y 1x240 RM/25 12/20 kV | 304 | 0.122 | 0.112 | 0.421 | cs | 240 | 0.00403 | MV
NA2XS2Y 1x95 RM/25 6/10 kV | 315 | 0.313 | 0.123 | 0.249 | cs | 95 | 0.00403 | MV
NA2XS2Y 1x185 RM/25 6/10 kV | 406 | 0.161 | 0.11 | 0.358 | cs | 185 | 0.00403 | MV
NA2XS2Y 1x240 RM/25 6/10 kV | 456 | 0.122 | 0.105 | 0.416 | cs | 240 | 0.00403 | MV
NA2XS2Y 1x150 RM/25 12/20 kV | 250 | 0.206 | 0.116 | 0.319 | cs | 150 | 0.00403 | MV
NA2XS2Y 1x120 RM/25 12/20 kV | 230 | 0.253 | 0.119 | 0.283 | cs | 120 | 0.00403 | MV
NA2XS2Y 1x70 RM/25 12/20 kV | 190 | 0.443 | 0.132 | 0.22 | cs | 70 | 0.00403 | MV
NA2XS2Y 1x150 RM/25 6/10 kV | 360 | 0.206 | 0.11 | 0.315 | cs | 150 | 0.00403 | MV
NA2XS2Y 1x120 RM/25 6/10 kV | 340 | 0.253 | 0.113 | 0.28 | cs | 120 | 0.00403 | MV
NA2XS2Y 1x70 RM/25 6/10 kV | 280 | 0.443 | 0.123 | 0.217 | cs | 70 | 0.00403 | MV
N2XS(FL)2Y 1x120 RM/35 64/110 kV | 112 | 0.153 | 0.166 | 0.366 | cs | 120 | 0.00393 | HV
N2XS(FL)2Y 1x185 RM/35 64/110 kV | 125 | 0.099 | 0.156 | 0.457 | cs | 185 | 0.00393 | HV
N2XS(FL)2Y 1x240 RM/35 64/110 kV | 135 | 0.075 | 0.149 | 0.526 | cs | 240 | 0.00393 | HV
N2XS(FL)2Y 1x300 RM/35 64/110 kV | 144 | 0.06 | 0.144 | 0.588 | cs | 300 | 0.00393 | HV
15-AL1/3-ST1A 0.4 | 11 | 1.8769 | 0.35 | 0.105 | ol | 16 | 0.00403 | LV
24-AL1/4-ST1A 0.4 | 11.25 | 1.2012 | 0.335 | 0.14 | ol | 24 | 0.00403 | LV
48-AL1/8-ST1A 0.4 | 12.2 | 0.5939 | 0.3 | 0.21 | ol | 48 | 0.00403 | LV
94-AL1/15-ST1A 0.4 | 13.2 | 0.306 | 0.29 | 0.35 | ol | 94 | 0.00403 | LV
34-AL1/6-ST1A 10.0 | 9.7 | 0.8342 | 0.36 | 0.17 | ol | 34 | 0.00403 | MV
48-AL1/8-ST1A 10.0 | 10.1 | 0.5939 | 0.35 | 0.21 | ol | 48 | 0.00403 | MV
70-AL1/11-ST1A 10.0 | 10.4 | 0.4132 | 0.339 | 0.29 | ol | 70 | 0.00403 | MV
94-AL1/15-ST1A 10.0 | 10.75 | 0.306 | 0.33 | 0.35 | ol | 94 | 0.00403 | MV
122-AL1/20-ST1A 10.0 | 11.1 | 0.2376 | 0.323 | 0.41 | ol | 122 | 0.00403 | MV
149-AL1/24-ST1A 10.0 | 11.25 | 0.194 | 0.315 | 0.47 | ol | 149 | 0.00403 | MV
34-AL1/6-ST1A 20.0 | 9.15 | 0.8342 | 0.382 | 0.17 | ol | 34 | 0.00403 | MV
48-AL1/8-ST1A 20.0 | 9.5 | 0.5939 | 0.372 | 0.21 | ol | 48 | 0.00403 | MV
70-AL1/11-ST1A 20.0 | 9.7 | 0.4132 | 0.36 | 0.29 | ol | 70 | 0.00403 | MV
94-AL1/15-ST1A 20.0 | 10 | 0.306 | 0.35 | 0.35 | ol | 94 | 0.00403 | MV
122-AL1/20-ST1A 20.0 | 10.3 | 0.2376 | 0.344 | 0.41 | ol | 122 | 0.00403 | MV
149-AL1/24-ST1A 20.0 | 10.5 | 0.194 | 0.337 | 0.47 | ol | 149 | 0.00403 | MV
184-AL1/30-ST1A 20.0 | 10.75 | 0.1571 | 0.33 | 0.535 | ol | 184 | 0.00403 | MV
243-AL1/39-ST1A 20.0 | 11 | 0.1188 | 0.32 | 0.645 | ol | 243 | 0.00403 | MV
48-AL1/8-ST1A 110.0 | 8 | 0.5939 | 0.46 | 0.21 | ol | 48 | 0.00403 | HV
70-AL1/11-ST1A 110.0 | 8.4 | 0.4132 | 0.45 | 0.29 | ol | 70 | 0.00403 | HV
94-AL1/15-ST1A 110.0 | 8.65 | 0.306 | 0.44 | 0.35 | ol | 94 | 0.00403 | HV
122-AL1/20-ST1A 110.0 | 8.5 | 0.2376 | 0.43 | 0.41 | ol | 122 | 0.00403 | HV
149-AL1/24-ST1A 110.0 | 8.75 | 0.194 | 0.41 | 0.47 | ol | 149 | 0.00403 | HV
184-AL1/30-ST1A 110.0 | 8.8 | 0.1571 | 0.4 | 0.535 | ol | 184 | 0.00403 | HV
243-AL1/39-ST1A 110.0 | 9 | 0.1188 | 0.39 | 0.645 | ol | 243 | 0.00403 | HV
305-AL1/39-ST1A 110.0 | 9.2 | 0.0949 | 0.38 | 0.74 | ol | 305 | 0.00403 | HV
490-AL1/64-ST1A 110.0 | 9.75 | 0.059 | 0.37 | 0.96 | ol | 490 | 0.00403 | HV
679-AL1/86-ST1A 110.0 | 9.95 | 0.042 | 0.36 | 1.15 | ol | 679 | 0.00403 | HV
490-AL1/64-ST1A 220.0 | 10 | 0.059 | 0.285 | 0.96 | ol | 490 | 0.00403 | HV
679-AL1/86-ST1A 220.0 | 11.7 | 0.042 | 0.275 | 1.15 | ol | 679 | 0.00403 | HV
490-AL1/64-ST1A 380.0 | 11 | 0.059 | 0.253 | 0.96 | ol | 490 | 0.00403 | HV
679-AL1/86-ST1A 380.0 | 14.6 | 0.042 | 0.25 | 1.15 | ol | 679 | 0.00403 | HV

## trafo_std_types
| i0_percent | pfe_kw | vkr_percent | sn_mva | vn_lv_kv | vn_hv_kv | vk_percent | shift_degree | vector_group | tap_side | tap_neutral | tap_min | tap_max | tap_step_degree | tap_step_percent | tap_phase_shifter
160 MVA 380/110 kV | 0.06 | 60 | 0.25 | 160 | 110 | 380 | 12.2 | 0 | Yy0 | hv | 0 | -9 | 9 | 0 | 1.5 | FALSE
100 MVA 220/110 kV | 0.06 | 55 | 0.26 | 100 | 110 | 220 | 12 | 0 | Yy0 | hv | 0 | -9 | 9 | 0 | 1.5 | FALSE
63 MVA 110/20 kV | 0.04 | 22 | 0.32 | 63 | 20 | 110 | 18 | 150 | YNd5 | hv | 0 | -9 | 9 | 0 | 1.5 | FALSE
40 MVA 110/20 kV | 0.05 | 18 | 0.34 | 40 | 20 | 110 | 16.2 | 150 | YNd5 | hv | 0 | -9 | 9 | 0 | 1.5 | FALSE
25 MVA 110/20 kV | 0.07 | 14 | 0.41 | 25 | 20 | 110 | 12 | 150 | YNd5 | hv | 0 | -9 | 9 | 0 | 1.5 | FALSE
63 MVA 110/10 kV | 0.04 | 22 | 0.32 | 63 | 10 | 110 | 18 | 150 | YNd5 | hv | 0 | -9 | 9 | 0 | 1.5 | FALSE
40 MVA 110/10 kV | 0.05 | 18 | 0.34 | 40 | 10 | 110 | 16.2 | 150 | YNd5 | hv | 0 | -9 | 9 | 0 | 1.5 | FALSE
25 MVA 110/10 kV | 0.07 | 14 | 0.41 | 25 | 10 | 110 | 12 | 150 | YNd5 | hv | 0 | -9 | 9 | 0 | 1.5 | FALSE
0.25 MVA 20/0.4 kV | 0.32 | 0.8 | 1.44 | 0.25 | 0.4 | 20 | 6 | 150 | Yzn5 | hv | 0 | -2 | 2 | 0 | 2.5 | FALSE
0.4 MVA 20/0.4 kV | 0.3375 | 1.35 | 1.425 | 0.4 | 0.4 | 20 | 6 | 150 | Dyn5 | hv | 0 | -2 | 2 | 0 | 2.5 | FALSE
0.63 MVA 20/0.4 kV | 0.2619 | 1.65 | 1.206 | 0.63 | 0.4 | 20 | 6 | 150 | Dyn5 | hv | 0 | -2 | 2 | 0 | 2.5 | FALSE
0.25 MVA 10/0.4 kV | 0.24 | 0.6 | 1.2 | 0.25 | 0.4 | 10 | 4 | 150 | Dyn5 | hv | 0 | -2 | 2 | 0 | 2.5 | FALSE
0.4 MVA 10/0.4 kV | 0.2375 | 0.95 | 1.325 | 0.4 | 0.4 | 10 | 4 | 150 | Dyn5 | hv | 0 | -2 | 2 | 0 | 2.5 | FALSE
0.63 MVA 10/0.4 kV | 0.1873 | 1.18 | 1.0794 | 0.63 | 0.4 | 10 | 4 | 150 | Dyn5 | hv | 0 | -2 | 2 | 0 | 2.5 | FALSE

## trafo3w_std_types
| sn_hv_mva | sn_mv_mva | sn_lv_mva | vn_hv_kv | vn_mv_kv | vn_lv_kv | vk_hv_percent | vk_mv_percent | vk_lv_percent | vkr_hv_percent | vkr_mv_percent | vkr_lv_percent | pfe_kw | i0_percent | shift_mv_degree | shift_lv_degree | vector_group | tap_side | tap_neutral | tap_min | tap_max | tap_step_percent
63/25/38 MVA 110/20/10 kV | 63 | 25 | 38 | 110 | 20 | 10 | 10.4 | 10.4 | 10.4 | 0.28 | 0.32 | 0.35 | 35 | 0.89 | 0 | 0 | YN0yn0yn0 | hv | 0 | -10 | 10 | 1.2
63/25/38 MVA 110/10/10 kV | 63 | 25 | 38 | 110 | 10 | 10 | 10.4 | 10.4 | 10.4 | 0.28 | 0.32 | 0.35 | 35 | 0.89 | 0 | 0 | YN0yn0yn0 | hv | 0 | -10 | 10 | 1.2

## fuse_std_types
| fuse_type | i_rated_a | t_avg | t_min | t_total | x_avg | x_min | x_total
HV 100A | HV 100A | 100 | 0 | [10.0, 3.64, 0.854, 0.281, 0.1, 0.0531, 0.022, 0.01] | [10.0, 4.267, 1.21, 0.403, 0.1, 0.058, 0.022, 0.01] | 0 | [300.0, 350.0, 450.0, 550.0, 700.0, 850.0, 1200.0, 1752.0] | [600.0, 700.0, 900.0, 1150.0, 1665.0, 2000.0, 3000.0, 4313.0]
HV 10A | HV 10A | 10 | 0 | [10.0, 1675.0, 0.344, 0.156, 0.1, 0.0417, 0.0171, 0.01] | [10.0, 1.3, 0.3, 0.155, 0.1, 0.0555, 0.023, 0.01] | 0 | [30.0, 32.0, 35.0, 37.0, 39.0, 50.0, 70.0, 88.0] | [60.0, 70.0, 80.0, 87.0, 94.0, 110.0, 150.0, 216.0]
HV 125A | HV 125A | 125 | 0 | [10.0, 1.82, 0.344, 0.1, 0.0467, 0.0269, 0.01] | [10.0, 2.478, 0.426, 0.1, 0.0427, 0.0211, 0.01] | 0 | [375.0, 500.0, 700.0, 925.0, 1200.0, 1500.0, 2341.0] | [750.0, 1000.0, 1500.0, 2200.0, 3000.0, 4000.0, 5765.0]
HV 160A | HV 160A | 160 | 0 | [10.0, 4.15, 1.03, 0.198, 0.1, 0.051, 0.0172, 0.01] | [10.0, 2.3, 0.734, 0.274, 0.1, 0.046, 0.0177, 0.01] | 0 | [480.0, 550.0, 700.0, 1000.0, 1260.0, 1600.0, 2500.0, 3227.0] | [960.0, 1300.0, 1700.0, 2200.0, 2996.0, 4000.0, 6000.0, 7946.0]
HV 16A | HV 16A | 16 | 0 | [10.0, 0.352, 0.164, 0.1, 0.0649, 0.0342, 0.01] | [10.0, 2.34, 0.722, 0.181, 0.1, 0.055, 0.0296, 0.01] | 0 | [48.0, 60.0, 65.0, 71.0, 80.0, 100.0, 162.0] | [96.0, 110.0, 125.0, 150.0, 168.0, 200.0, 250.0, 398.0]
HV 200A | HV 200A | 200 | 0 | [10.0, 4.267, 1.21, 0.403, 0.1, 0.058, 0.022, 0.01] | [10.0, 3.73, 1.654, 0.328, 0.1, 0.0531, 0.019, 0.01] | 0 | [600.0, 700.0, 900.0, 1150.0, 1665.0, 2000.0, 3000.0, 4313.0] | [1200.0, 1500.0, 1800.0, 2700.0, 3960.0, 5000.0, 7500.0, 10620.0]
HV 20A | HV 20A | 20 | 0 | [10.0, 1.3, 0.3, 0.155, 0.1, 0.0555, 0.023, 0.01] | [10.0, 1.3, 0.161, 0.1, 0.0611, 0.0399, 0.0141, 0.01] | 0 | [60.0, 70.0, 80.0, 87.0, 94.0, 110.0, 150.0, 216.0] | [120.0, 150.0, 200.0, 223.0, 260.0, 300.0, 450.0, 532.0]
HV 25A | HV 25A | 25 | 0 | [10.0, 2.512, 0.833, 0.299, 0.1, 0.0372, 0.0223, 0.01] | [10.0, 3.125, 0.597, 0.198, 0.1, 0.0378, 0.022, 0.01] | 0 | [75.0, 82.0, 90.0, 100.0, 124.0, 170.0, 200.0, 289.0] | [150.0, 170.0, 210.0, 250.0, 294.0, 400.0, 500.0, 711.0]
HV 31.5A | HV 31.5A | 31.5 | 0 | [10.0, 2.34, 0.722, 0.181, 0.1, 0.055, 0.0296, 0.01] | [10.0, 2.84, 0.368, 0.164, 0.1, 0.0621, 0.0378, 0.0195, 0.01] | 0 | [95.0, 110.0, 125.0, 150.0, 165.0, 200.0, 250.0, 390.0] | [189.0, 220.0, 300.0, 350.0, 393.0, 450.0, 530.0, 700.0, 960.0]
HV 40A | HV 40A | 40 | 0 | [10.0, 1.3, 0.161, 0.1, 0.0611, 0.0399, 0.0141, 0.01] | [10.0, 2.05, 0.369, 0.198, 0.1, 0.051, 0.0298, 0.01] | 0 | [120.0, 150.0, 200.0, 223.0, 260.0, 300.0, 450.0, 532.0] | [240.0, 300.0, 400.0, 450.0, 530.0, 650.0, 800.0, 1311.0]
HV 50A | HV 50A | 50 | 0 | [10.0, 3.215, 0.597, 0.198, 0.1, 0.0378, 0.022, 0.01] | [10.0, 3.64, 0.854, 0.281, 0.1, 0.0531, 0.022, 0.01] | 0 | [150.0, 170.0, 210.0, 250.0, 294.0, 400.0, 500.0, 711.0] | [300.0, 350.0, 450.0, 550.0, 700.0, 850.0, 1200.0, 1752.0]
HV 6.3A | HV 6.3A | 6.3 | 0 | [10.0, 1.39, 0.344, 0.168, 0.1, 0.056, 0.0263, 0.01] | [10.0, 1.711, 0.516, 0.198, 0.1, 0.0634, 0.0303, 0.01] | 0 | [19.0, 19.5, 20.4, 20.8, 22.0, 25.0, 32.0, 48.0] | [38.0, 40.0, 43.0, 48.0, 53.0, 60.0, 75.0, 118.0]
HV 63A | HV 63A | 63 | 0 | [10.0, 2.84, 0.368, 0.164, 0.1, 0.0621, 0.0378, 0.0195, 0.01] | [10.0, 1.82, 0.344, 0.1, 0.0467, 0.0269, 0.01] | 0 | [189.0, 220.0, 300.0, 350.0, 393.0, 450.0, 530.0, 700.0, 961.0] | [378.0, 500.0, 700.0, 934.0, 1200.0, 1500.0, 2366.0]
HV 80A | HV 80A | 80 | 0 | [10.0, 2.05, 0.369, 0.198, 0.1, 0.051, 0.0298, 0.01] | [10.0, 4.15, 1.03, 0.198, 0.1, 0.051, 0.0172, 0.01] | 0 | [240.0, 300.0, 400.0, 450.0, 530.0, 650.0, 800.0, 1311.0] | [480.0, 550.0, 700.0, 1000.0, 1260.0, 1600.0, 2500.0, 3227.0]
Siemens NH-1-100 | Siemens NH-1-100 | 100 | [5400.0, 2000.0, 400.0, 20.0, 1.0, 0.2, 0.012, 0.004] | 0 | 0 | [150.0, 190.0, 250.0, 430.0, 900.0, 1250.0, 2700.0, 3600.0] | 0 | 0
Siemens NH-1-125 | Siemens NH-1-125 | 125 | [4800.0, 120.0, 7.0, 0.1, 0.004] | 0 | 0 | [180.0, 400.0, 740.0, 2000.0, 4250.0] | 0 | 0
Siemens NH-1-16 | Siemens NH-1-16 | 16 | [4000.0, 400.0, 2.0, 0.1, 0.04, 0.01] | 0 | 0 | [26.0, 35.0, 75.0, 150.0, 200.0, 300.0] | 0 | 0
Siemens NH-1-160 | Siemens NH-1-160 | 160 | [4800.0, 120.0, 7.0, 0.1, 0.004] | 0 | 0 | [210.0, 500.0, 900.0, 2300.0, 5000.0] | 0 | 0
Siemens NH-1-25 | Siemens NH-1-25 | 25 | [4000.0, 1000.0, 10.0, 0.2, 0.02, 0.01] | 0 | 0 | [40.0, 50.0, 100.0, 210.0, 400.0, 500.0] | 0 | 0
Siemens NH-1-50 | Siemens NH-1-50 | 50 | [4000.0, 40.0, 4.0, 1.0, 0.02, 0.01] | 0 | 0 | [86.0, 200.0, 300.0, 400.0, 1000.0, 1280.0] | 0 | 0
Siemens NH-1-63 | Siemens NH-1-63 | 63 | [4000.0, 100.0, 10.0, 2.0, 0.04, 0.01] | 0 | 0 | [100.0, 200.0, 300.0, 400.0, 1000.0, 1500.0] | 0 | 0
Siemens NH-1-80 | Siemens NH-1-80 | 80 | [4800.0, 120.0, 7.0, 0.1, 0.01] | 0 | 0 | [150.58, 250.0, 450.0, 1150.0, 2470.0] | 0 | 0
Siemens NH-2-1000 | Siemens NH-2-1000 | 1000 | [4800.0, 120.0, 7.0, 0.1, 0.004] | 0 | 0 | [1900.0, 3500.0, 8400.0, 24000.0, 52000.0] | 0 | 0
Siemens NH-2-200 | Siemens NH-2-200 | 200 | [4800.0, 120.0, 7.0, 0.1, 0.004] | 0 | 0 | [280.0, 650.0, 1200.0, 3000.0, 7000.0] | 0 | 0
Siemens NH-2-224 | Siemens NH-2-224 | 224 | [4800.0, 120.0, 7.0, 0.2, 0.04, 0.004] | 0 | 0 | [400.0, 750.0, 1453.0, 3025.0, 4315.0, 7600.0] | 0 | 0
Siemens NH-2-250 | Siemens NH-2-250 | 250 | [4800.0, 120.0, 7.0, 0.1, 0.004] | 0 | 0 | [450.0, 800.0, 1650.0, 4000.0, 8500.0] | 0 | 0
Siemens NH-2-315 | Siemens NH-2-315 | 315 | [4800.0, 120.0, 7.0, 0.1, 0.004] | 0 | 0 | [550.0, 920.0, 1900.0, 5000.0, 11000.0] | 0 | 0
Siemens NH-2-355 | Siemens NH-2-355 | 355 | [4800.0, 120.0, 6.0, 0.1, 0.004] | 0 | 0 | [650.0, 1116.27, 2350.0, 5840.0, 12790.0] | 0 | 0
Siemens NH-2-400 | Siemens NH-2-400 | 400 | [4800.0, 120.0, 7.0, 0.1, 0.004] | 0 | 0 | [720.0, 1350.0, 2800.0, 6500.0, 15000.0] | 0 | 0
Siemens NH-2-425 | Siemens NH-2-425 | 425 | [4800.0, 120.0, 7.0, 0.1, 0.004] | 0 | 0 | [850.0, 1500.0, 3050.0, 7500.0, 16500.0] | 0 | 0
Siemens NH-2-630 | Siemens NH-2-630 | 630 | [4800.0, 120.0, 7.0, 0.1, 0.004] | 0 | 0 | [1200.0, 2000.0, 4800.0, 12000.0, 26000.0] | 0 | 0

## res_bus
| vm_pu | va_degree | p_mw | q_mvar
0 | 0.99188 | -0.15448 | 0.0082905 | 0.0020778
1 | 0.99089 | -0.17353 | 0.010257 | 0.0025707
2 | 0.99296 | -0.13379 | 0 | 0
3 | 0.9902 | -0.187 | 0.0133 | 0.0033334
4 | 0.9929 | -0.13487 | 0.0096302 | 0.0024135
5 | 0.99384 | -0.11685 | 0 | 0
6 | 0.98955 | -0.19955 | 0 | 0
7 | 0.99441 | -0.10604 | 0 | 0
8 | 0.9929 | -0.13478 | 0.0098666 | 0.0024728
9 | 0.98929 | -0.20357 | 0 | 0
10 | 0.98441 | -0.29738 | 0 | 0
11 | 0.99224 | -0.1472 | 0.0076121 | 0.0019078
12 | 0.97865 | -0.40932 | 0.017205 | 0.0043119
13 | 0.98878 | -0.21427 | 0.010201 | 0.0025567
14 | 0.99609 | -0.074067 | 0.0031941 | 0.00080052
15 | 0.97349 | -0.51069 | 0 | 0
16 | 0.97341 | -0.51229 | 0 | 0
17 | 0.97357 | -0.50909 | 0.0079971 | 0.0020043
18 | 0.97712 | -0.43931 | 0.0073968 | 0.0018538
19 | 0.98752 | -0.23868 | 0 | 0
20 | 0.98316 | -0.32367 | 0 | 0
21 | 0.98338 | -0.31936 | 0 | 0
22 | 0.98296 | -0.3275 | 0.0087384 | 0.00219
23 | 0.98573 | -0.27355 | 0 | 0
24 | 0.98373 | -0.31261 | 0.051594 | 0.012931
25 | 0.97325 | -0.5155 | 0.0035748 | 0.00089593
26 | 0.99718 | -0.054142 | 0.0040483 | 0.0010146
27 | 0.9973 | -0.051977 | 0.010382 | 0.0026019
28 | 0.99699 | -0.057862 | 0.0034316 | 0.00086004
29 | 0.99747 | -0.04858 | 0.0040569 | 0.0010168
30 | 0.99698 | -0.058035 | 0.01033 | 0.0025889
31 | 0.99781 | -0.042158 | 0.0035883 | 0.00089932
32 | 0.99686 | -0.0604 | 0.0064094 | 0.0016064
33 | 0.99786 | -0.041147 | 0.013111 | 0.003286
34 | 0.99685 | -0.060604 | 0.0062322 | 0.0015619
35 | 0.99699 | -0.056983 | 0.0069455 | 0.0017407
36 | 0.99763 | -0.04472 | 0.0070988 | 0.0017791
37 | 0.99872 | -0.024105 | 0.0068918 | 0.0017272
38 | 0.99894 | -0.020023 | 0.008086 | 0.0020265
39 | 0.99971 | -0.0053916 | 0.011135 | 0.0027907
40 | 0.99983 | -0.0031378 | 0.005105 | 0.0012794
41 | 1 | 0 | -0.40452 | -0.10282
42 | 0.99943 | -0.010951 | 0.0051029 | 0.0012789
43 | 0.99828 | -0.033071 | 0.0056159 | 0.0014075
44 | 0.99877 | -0.023559 | 0.013074 | 0.0032766
45 | 0.99882 | -0.022618 | 0.0041691 | 0.0010449
46 | 0.97413 | -0.49817 | 0.048705 | 0.012207
47 | 0.97401 | -0.50051 | 0.011445 | 0.0028685
48 | 0.97492 | -0.48254 | 0.011461 | 0.0028724
49 | 0.97371 | -0.50635 | 0.011323 | 0.0028377
50 | 0.97615 | -0.45835 | 0.011477 | 0.0028765
51 | 0.99998 | 149.9956 | 0 | 0

## res_line
| p_from_mw | q_from_mvar | p_to_mw | q_to_mvar | pl_mw | ql_mvar | i_from_ka | i_to_ka | i_ka | vm_from_pu | va_from_degree | vm_to_pu | va_to_degree | loading_percent
0 | 0.094615 | 0.023914 | -0.094529 | -0.023859 | 8.6331e-05 | 5.5105e-05 | 0.14201 | 0.14201 | 0.14201 | 0.99188 | -0.15448 | 0.99089 | -0.17353 | 39.0145
1 | -0.10291 | -0.025992 | 0.10301 | 0.026057 | 0.00010212 | 6.5209e-05 | 0.15445 | 0.15445 | 0.15445 | 0.99188 | -0.15448 | 0.99296 | -0.13379 | 42.4313
2 | 0.084272 | 0.021288 | -0.084217 | -0.021253 | 5.44e-05 | 3.47e-05 | 0.12661 | 0.12661 | 0.12661 | 0.99089 | -0.17353 | 0.9902 | -0.187 | 34.7828
3 | 0.0096306 | 0.0024138 | -0.0096302 | -0.0024135 | 4.9441e-07 | 2.3455e-07 | 0.014432 | 0.014432 | 0.014432 | 0.99296 | -0.13379 | 0.9929 | -0.13487 | 3.9649
4 | -0.11264 | -0.028471 | 0.11273 | 0.028529 | 9.1606e-05 | 5.8517e-05 | 0.16888 | 0.16888 | 0.16888 | 0.99296 | -0.13379 | 0.99384 | -0.11685 | 46.3962
5 | 0.070917 | 0.01792 | -0.070874 | -0.017893 | 4.2621e-05 | 2.7149e-05 | 0.10662 | 0.10662 | 0.10662 | 0.9902 | -0.187 | 0.98955 | -0.19955 | 29.2919
6 | -0.26312 | -0.067116 | 0.26325 | 0.067203 | 0.00013739 | 8.7653e-05 | 0.39437 | 0.39437 | 0.39437 | 0.99384 | -0.11685 | 0.99441 | -0.10604 | 36.1142
7 | 0.15039 | 0.038587 | -0.15026 | -0.038504 | 0.0001307 | 8.2851e-05 | 0.22549 | 0.22549 | 0.22549 | 0.99384 | -0.11685 | 0.9929 | -0.13478 | 20.6489
8 | 0.070874 | 0.017893 | -0.070824 | -0.017861 | 4.9951e-05 | 3.1818e-05 | 0.10662 | 0.10662 | 0.10662 | 0.98955 | -0.19955 | 0.98878 | -0.21427 | 29.2919
9 | -0.26325 | -0.067203 | 0.26366 | 0.067463 | 0.00040743 | 0.00025994 | 0.39437 | 0.39437 | 0.39437 | 0.99441 | -0.10604 | 0.99609 | -0.074067 | 36.1142
10 | 0.14039 | 0.036031 | -0.14031 | -0.035977 | 8.4583e-05 | 5.3542e-05 | 0.2107 | 0.2107 | 0.2107 | 0.9929 | -0.13478 | 0.99224 | -0.1472 | 19.2948
11 | 0.13233 | 0.033841 | -0.13173 | -0.03346 | 0.00059774 | 0.0003805 | 0.19929 | 0.19929 | 0.19929 | 0.98929 | -0.20357 | 0.98441 | -0.29738 | 27.3745
12 | -0.13233 | -0.033841 | 0.13269 | 0.03407 | 0.00036201 | 0.00022887 | 0.19929 | 0.19928 | 0.19929 | 0.98929 | -0.20357 | 0.99224 | -0.1472 | 18.2496
13 | 0.13173 | 0.03346 | -0.13103 | -0.033009 | 0.00070566 | 0.00045102 | 0.19929 | 0.19929 | 0.19929 | 0.98441 | -0.29738 | 0.97865 | -0.40932 | 54.749
14 | 0.11382 | 0.028697 | -0.11366 | -0.028593 | 0.00016311 | 0.00010421 | 0.17313 | 0.17313 | 0.17313 | 0.97865 | -0.40932 | 0.97712 | -0.43931 | 47.5624
15 | 0.060623 | 0.015304 | -0.060552 | -0.015259 | 7.0799e-05 | 4.5021e-05 | 0.091271 | 0.091271 | 0.091271 | 0.98878 | -0.21427 | 0.98752 | -0.23868 | 25.0744
16 | -0.26686 | -0.068264 | 0.26708 | 0.068405 | 0.00022086 | 0.00014091 | 0.39914 | 0.39914 | 0.39914 | 0.99609 | -0.074067 | 0.99699 | -0.056983 | 36.5511
17 | 0.0035756 | 0.00089554 | -0.0035753 | -0.00089567 | 2.7248e-07 | -1.2804e-07 | 0.0054652 | 0.0054653 | 0.0054653 | 0.97349 | -0.51069 | 0.97341 | -0.51229 | 1.5015
18 | -0.0035756 | -0.00089554 | 0.0035759 | 0.00089541 | 2.7114e-07 | -1.2747e-07 | 0.0054652 | 0.0054651 | 0.0054652 | 0.97349 | -0.51069 | 0.97357 | -0.50909 | 1.5014
19 | 0.0035753 | 0.00089567 | -0.0035748 | -0.00089593 | 5.4724e-07 | -2.5696e-07 | 0.0054653 | 0.0054656 | 0.0054656 | 0.97341 | -0.51229 | 0.97325 | -0.5155 | 1.5015
20 | -0.011573 | -0.0028997 | 0.011575 | 0.0029005 | 1.5146e-06 | 8.0881e-07 | 0.017688 | 0.017688 | 0.017688 | 0.97357 | -0.50909 | 0.97371 | -0.50635 | 4.8593
21 | 0.10626 | 0.026739 | -0.10617 | -0.026678 | 9.6569e-05 | 6.1681e-05 | 0.16186 | 0.16186 | 0.16186 | 0.97712 | -0.43931 | 0.97615 | -0.45835 | 44.4678
22 | 0.060552 | 0.015259 | -0.060451 | -0.015195 | 0.00010082 | 6.4115e-05 | 0.091271 | 0.091271 | 0.091271 | 0.98752 | -0.23868 | 0.98573 | -0.27355 | 25.0744
23 | -0.00874 | -0.0021908 | 0.0087418 | 0.0021916 | 1.7935e-06 | 8.0117e-07 | 0.013228 | 0.013228 | 0.013228 | 0.98316 | -0.32367 | 0.98338 | -0.31936 | 3.6341
24 | 0.00874 | 0.0021908 | -0.0087384 | -0.00219 | 1.5964e-06 | 7.1325e-07 | 0.013228 | 0.013228 | 0.013228 | 0.98316 | -0.32367 | 0.98296 | -0.3275 | 3.6341
25 | -0.0087418 | -0.0021916 | 0.0087446 | 0.0021928 | 2.814e-06 | 1.2567e-06 | 0.013228 | 0.013228 | 0.013228 | 0.98338 | -0.31936 | 0.98373 | -0.31261 | 3.6341
26 | 0.060451 | 0.015195 | -0.060339 | -0.015124 | 0.0001125 | 7.1541e-05 | 0.091271 | 0.091271 | 0.091271 | 0.98573 | -0.27355 | 0.98373 | -0.31261 | 25.0745
27 | -0.030458 | -0.0076356 | 0.030461 | 0.0076376 | 3.1417e-06 | 1.9578e-06 | 0.04545 | 0.04545 | 0.04545 | 0.99718 | -0.054142 | 0.9973 | -0.051977 | 12.4863
28 | 0.026409 | 0.006621 | -0.026405 | -0.0066181 | 4.6813e-06 | 2.8912e-06 | 0.039409 | 0.039409 | 0.039409 | 0.99718 | -0.054142 | 0.99699 | -0.057862 | 10.8267
29 | -0.040843 | -0.01024 | 0.040849 | 0.010244 | 6.6138e-06 | 4.1709e-06 | 0.06094 | 0.06094 | 0.06094 | 0.9973 | -0.051977 | 0.99747 | -0.04858 | 16.7419
30 | 0.022973 | 0.0057581 | -0.022973 | -0.005758 | 1.887e-07 | 1.1519e-07 | 0.034288 | 0.034288 | 0.034288 | 0.99699 | -0.057862 | 0.99698 | -0.058035 | 9.4197
31 | -0.044906 | -0.01126 | 0.04492 | 0.011269 | 1.3748e-05 | 8.6922e-06 | 0.066993 | 0.066993 | 0.066993 | 0.99747 | -0.04858 | 0.99781 | -0.042158 | 18.4045
32 | 0.012643 | 0.0031691 | -0.012642 | -0.0031683 | 1.4247e-06 | 7.7271e-07 | 0.01887 | 0.01887 | 0.01887 | 0.99698 | -0.058035 | 0.99686 | -0.0604 | 5.1841
33 | -0.048508 | -0.012168 | 0.048511 | 0.01217 | 2.338e-06 | 1.4808e-06 | 0.072344 | 0.072344 | 0.072344 | 0.99781 | -0.042158 | 0.99786 | -0.041147 | 19.8747
34 | 0.0062322 | 0.0015619 | -0.0062322 | -0.0015619 | 6.039e-08 | 1.4391e-08 | 0.0093029 | 0.0093029 | 0.0093029 | 0.99686 | -0.0604 | 0.99685 | -0.060604 | 2.5557
35 | -0.061622 | -0.015456 | 0.061646 | 0.015471 | 2.3731e-05 | 1.509e-05 | 0.091895 | 0.091895 | 0.091895 | 0.99786 | -0.041147 | 0.99828 | -0.033071 | 25.246
36 | -0.27402 | -0.070145 | 0.27419 | 0.070249 | 0.00016284 | 0.00010392 | 0.4095 | 0.4095 | 0.4095 | 0.99699 | -0.056983 | 0.99763 | -0.04472 | 37.5004
37 | -0.28128 | -0.072028 | 0.28157 | 0.072208 | 0.0002812 | 0.00017947 | 0.42009 | 0.42009 | 0.42009 | 0.99763 | -0.04472 | 0.99872 | -0.024105 | 38.47
38 | -0.28846 | -0.073935 | 0.28851 | 0.073972 | 5.7097e-05 | 3.6445e-05 | 0.43036 | 0.43036 | 0.43036 | 0.99872 | -0.024105 | 0.99894 | -0.020023 | 39.4103
39 | -0.2966 | -0.075998 | 0.29681 | 0.076133 | 0.00021048 | 0.00013437 | 0.4424 | 0.4424 | 0.4424 | 0.99894 | -0.020023 | 0.99971 | -0.0053916 | 40.5133
40 | -0.30795 | -0.078923 | 0.30798 | 0.078945 | 3.3647e-05 | 2.1484e-05 | 0.45898 | 0.45898 | 0.45898 | 0.99971 | -0.0053916 | 0.99983 | -0.0031378 | 42.031
41 | -0.31308 | -0.080224 | 0.31313 | 0.080255 | 4.762e-05 | 3.0408e-05 | 0.46658 | 0.46658 | 0.46658 | 0.99983 | -0.0031378 | 1 | 0 | 42.7267
42 | 0.089736 | 0.022561 | -0.089689 | -0.022531 | 4.6901e-05 | 2.9925e-05 | 0.13355 | 0.13355 | 0.13355 | 1 | 0 | 0.99943 | -0.010951 | 36.6903
43 | 0.084586 | 0.021252 | -0.084539 | -0.021222 | 4.7074e-05 | 3.0024e-05 | 0.12596 | 0.12596 | 0.12596 | 0.99943 | -0.010951 | 0.99882 | -0.022618 | 34.6031
44 | -0.067262 | -0.016879 | 0.067292 | 0.016898 | 3.0523e-05 | 1.9429e-05 | 0.10027 | 0.10027 | 0.10027 | 0.99828 | -0.033071 | 0.99877 | -0.023559 | 27.5457
45 | -0.080366 | -0.020175 | 0.08037 | 0.020177 | 3.6068e-06 | 2.2996e-06 | 0.11974 | 0.11974 | 0.11974 | 0.99877 | -0.023559 | 0.99882 | -0.022618 | 32.8968
46 | 0.034353 | 0.008613 | -0.034349 | -0.0086106 | 3.8201e-06 | 2.3988e-06 | 0.052476 | 0.052476 | 0.052476 | 0.97413 | -0.49817 | 0.97401 | -0.50051 | 14.4166
47 | -0.083057 | -0.02082 | 0.083119 | 0.020859 | 6.1922e-05 | 3.9502e-05 | 0.12687 | 0.12687 | 0.12687 | 0.97413 | -0.49817 | 0.97492 | -0.48254 | 34.8556
48 | 0.022903 | 0.0057421 | -0.022897 | -0.0057382 | 6.3724e-06 | 3.9057e-06 | 0.034991 | 0.034991 | 0.034991 | 0.97401 | -0.50051 | 0.97371 | -0.50635 | 9.6129
49 | -0.09458 | -0.023731 | 0.094689 | 0.023801 | 0.00010923 | 6.973e-05 | 0.14437 | 0.14437 | 0.14437 | 0.97492 | -0.48254 | 0.97615 | -0.45835 | 39.6613

## res_trafo
| p_hv_mw | q_hv_mvar | p_lv_mw | q_lv_mvar | pl_mw | ql_mvar | i_hv_ka | i_lv_ka | vm_hv_pu | va_hv_degree | vm_lv_pu | va_lv_degree | loading_percent
0 | -1.2729e-15 | -1.3162e-15 | 0.00165 | 1.2699e-07 | 0.00165 | 1.2699e-07 | 5.2857e-17 | 0.0023815 | 0.99998 | 149.9956 | 1 | 0 | 0.2619

## res_ext_grid
| p_mw | q_mvar
0 | 0.41312 | 0.10497

## res_load
| p_mw | q_mvar
0 | 0.0082905 | 0.0020778
1 | 0.010257 | 0.0025707
2 | 0.0133 | 0.0033334
3 | 0.0096302 | 0.0024135
4 | 0.0098666 | 0.0024728
5 | 0.0076121 | 0.0019078
6 | 0.017205 | 0.0043119
7 | 0.010201 | 0.0025567
8 | 0.0031941 | 0.00080052
9 | 0.0079971 | 0.0020043
10 | 0.0073968 | 0.0018538
11 | 0.0087384 | 0.00219
12 | 0.051594 | 0.012931
13 | 0.0035748 | 0.00089593
14 | 0.0040483 | 0.0010146
15 | 0.010382 | 0.0026019
16 | 0.0034316 | 0.00086004
17 | 0.0040569 | 0.0010168
18 | 0.01033 | 0.0025889
19 | 0.0035883 | 0.00089932
20 | 0.0064094 | 0.0016064
21 | 0.013111 | 0.003286
22 | 0.0062322 | 0.0015619
23 | 0.0069455 | 0.0017407
24 | 0.0070988 | 0.0017791
25 | 0.0068918 | 0.0017272
26 | 0.008086 | 0.0020265
27 | 0.011135 | 0.0027907
28 | 0.005105 | 0.0012794
29 | 0.0086005 | 0.0021555
30 | 0.0051029 | 0.0012789
31 | 0.0056159 | 0.0014075
32 | 0.013074 | 0.0032766
33 | 0.0041691 | 0.0010449
34 | 0.048705 | 0.012207
35 | 0.011445 | 0.0028685
36 | 0.011461 | 0.0028724
37 | 0.011323 | 0.0028377
38 | 0.011477 | 0.0028765

## dtypes
| element | column | dtype
0 | bus | name | object
1 | bus | vn_kv | float64
2 | bus | type | object
3 | bus | zone | object
4 | bus | in_service | bool
5 | load | name | object
6 | load | bus | uint32
7 | load | p_mw | float64
8 | load | q_mvar | float64
9 | load | const_z_percent | float64
10 | load | const_i_percent | float64
11 | load | sn_mva | float64
12 | load | scaling | float64
13 | load | in_service | bool
14 | load | type | object
15 | ext_grid | name | object
16 | ext_grid | bus | uint32
17 | ext_grid | vm_pu | float64
18 | ext_grid | va_degree | float64
19 | ext_grid | slack_weight | float64
20 | ext_grid | in_service | bool
21 | line | name | object
22 | line | std_type | object
23 | line | from_bus | uint32
24 | line | to_bus | uint32
25 | line | length_km | float64
26 | line | r_ohm_per_km | float64
27 | line | x_ohm_per_km | float64
28 | line | c_nf_per_km | float64
29 | line | g_us_per_km | float64
30 | line | max_i_ka | float64
31 | line | df | float64
32 | line | parallel | uint32
33 | line | type | object
34 | line | in_service | bool
35 | trafo | name | object
36 | trafo | std_type | object
37 | trafo | hv_bus | uint32
38 | trafo | lv_bus | uint32
39 | trafo | sn_mva | float64
40 | trafo | vn_hv_kv | float64
41 | trafo | vn_lv_kv | float64
42 | trafo | vk_percent | float64
43 | trafo | vkr_percent | float64
44 | trafo | pfe_kw | float64
45 | trafo | i0_percent | float64
46 | trafo | shift_degree | float64
47 | trafo | tap_side | object
48 | trafo | tap_neutral | int32
49 | trafo | tap_min | int32
50 | trafo | tap_max | int32
51 | trafo | tap_step_percent | float64
52 | trafo | tap_step_degree | float64
53 | trafo | tap_pos | int32
54 | trafo | tap_phase_shifter | bool
55 | trafo | parallel | uint32
56 | trafo | df | float64
57 | trafo | in_service | bool
58 | line_geodata | coords | object
59 | bus_geodata | x | float64
60 | bus_geodata | y | float64
61 | bus_geodata | coords | object
62 | res_bus | vm_pu | float64
63 | res_bus | va_degree | float64
64 | res_bus | p_mw | float64
65 | res_bus | q_mvar | float64
66 | res_line | p_from_mw | float64
67 | res_line | q_from_mvar | float64
68 | res_line | p_to_mw | float64
69 | res_line | q_to_mvar | float64
70 | res_line | pl_mw | float64
71 | res_line | ql_mvar | float64
72 | res_line | i_from_ka | float64
73 | res_line | i_to_ka | float64
74 | res_line | i_ka | float64
75 | res_line | vm_from_pu | float64
76 | res_line | va_from_degree | float64
77 | res_line | vm_to_pu | float64
78 | res_line | va_to_degree | float64
79 | res_line | loading_percent | float64
80 | res_trafo | p_hv_mw | float64
81 | res_trafo | q_hv_mvar | float64
82 | res_trafo | p_lv_mw | float64
83 | res_trafo | q_lv_mvar | float64
84 | res_trafo | pl_mw | float64
85 | res_trafo | ql_mvar | float64
86 | res_trafo | i_hv_ka | float64
87 | res_trafo | i_lv_ka | float64
88 | res_trafo | vm_hv_pu | float64
89 | res_trafo | va_hv_degree | float64
90 | res_trafo | vm_lv_pu | float64
91 | res_trafo | va_lv_degree | float64
92 | res_trafo | loading_percent | float64
93 | res_ext_grid | p_mw | float64
94 | res_ext_grid | q_mvar | float64
95 | res_load | p_mw | float64
96 | res_load | q_mvar | float64

## parameters
| version | format_version | converged | OPF_converged | name | f_hz | sn_mva
0 | 2.14.6 | 2.14.0 | TRUE | FALSE |  | 50 | 1