## bus
| name | vn_kv | type | zone | in_service
0 | bus_LV_2701-207_0_6_node_0 | 0.4 | n |  | TRUE
1 | bus_LV_2701-207_0_6_node_2 | 0.4 | n |  | TRUE
2 | bus_LV_2701-207_0_6_node_12 | 0.4 | n |  | TRUE
3 | bus_LV_2701-207_0_6_node_3 | 0.4 | n |  | TRUE
4 | bus_LV_2701-207_0_6_node_15 | 0.4 | n |  | TRUE
5 | bus_LV_2701-207_0_6_node_43 | 0.4 | n |  | TRUE
6 | bus_LV_2701-207_0_6_node_8 | 0.4 | n |  | TRUE
7 | bus_LV_2701-207_0_6_node_16 | 0.4 | n |  | TRUE
8 | bus_LV_2701-207_0_6_node_10 | 0.4 | n |  | TRUE
9 | bus_LV_2701-207_0_6_node_13 | 0.4 | n |  | TRUE
10 | bus_LV_2701-207_0_6_node_9 | 0.4 | n |  | TRUE
11 | bus_LV_2701-207_0_6_node_48 | 0.4 | n |  | TRUE
12 | bus_LV_2701-207_0_6_node_11 | 0.4 | n |  | TRUE
13 | bus_LV_2701-207_0_6_node_46 | 0.4 | n |  | TRUE
14 | bus_LV_2701-207_0_6_node_49 | 0.4 | n |  | TRUE
15 | bus_LV_2701-207_0_6_node_32 | 0.4 | n |  | TRUE
16 | bus_LV_2701-207_0_6_node_42 | 0.4 | n |  | TRUE
17 | bus_LV_2701-207_0_6_node_17 | 0.4 | n |  | TRUE
18 | bus_LV_2701-207_0_6_node_28 | 0.4 | n |  | TRUE
19 | bus_LV_2701-207_0_6_node_44 | 0.4 | n |  | TRUE
20 | bus_LV_2701-207_0_6_node_21 | 0.4 | n |  | TRUE
21 | bus_LV_2701-207_0_6_node_34 | 0.4 | n |  | TRUE
22 | bus_LV_2701-207_0_6_node_18 | 0.4 | n |  | TRUE
23 | bus_LV_2701-207_0_6_node_29 | 0.4 | n |  | TRUE
24 | bus_LV_2701-207_0_6_node_27 | 0.4 | n |  | TRUE
25 | bus_LV_2701-207_0_6_node_41 | 0.4 | n |  | TRUE
26 | bus_LV_2701-207_0_6_node_24 | 0.4 | n |  | TRUE
27 | bus_LV_2701-207_0_6_node_23 | 0.4 | n |  | TRUE
28 | bus_LV_2701-207_0_6_node_38 | 0.4 | n |  | TRUE
29 | bus_LV_2701-207_0_6_node_39 | 0.4 | n |  | TRUE
30 | bus_LV_2701-207_0_6_node_47 | 0.4 | n |  | TRUE
31 | bus_LV_2701-207_0_6_node_30 | 0.4 | n |  | TRUE
32 | bus_LV_2701-207_0_6_node_26 | 0.4 | n |  | TRUE
33 | bus_LV_2701-207_0_6_node_45 | 0.4 | n |  | TRUE
34 | bus_LV_2701-207_0_6_node_19 | 0.4 | n |  | TRUE
35 | bus_LV_2701-207_0_6_node_20 | 0.4 | n |  | TRUE
36 | bus_LV_2701-207_0_6_node_22 | 0.4 | n |  | TRUE
37 | bus_LV_2701-207_0_6_node_35 | 0.4 | n |  | TRUE
38 | bus_LV_2701-207_0_6_node_36 | 0.4 | n |  | TRUE
39 | bus_LV_2701-207_0_6_node_25 | 0.4 | n |  | TRUE
40 | bus_LV_2701-207_0_6_node_31 | 0.4 | n |  | TRUE
41 | bus_LV_2701-207_0_6_node_33 | 0.4 | n |  | TRUE
42 | bus_LV_2701-207_0_6_node_40 | 0.4 | n |  | TRUE
43 | bus_LV_2701-207_0_6_node_37 | 0.4 | n |  | TRUE
44 | bus_MV_560_0_node_89 | 20 | n |  | TRUE

## load
| name | bus | p_mw | q_mvar | const_z_percent | const_i_percent | sn_mva | scaling | in_service | type
0 | LV_2701-207_0_6_load_0 | 0 | 0.0023618 | 0.00059193 | 0 | 0 |  | 1 | TRUE | wye
1 | LV_2701-207_0_6_load_43 | 5 | 0.068788 | 0.01724 | 0 | 0 |  | 1 | TRUE | wye
2 | LV_2701-207_0_6_load_13 | 9 | 0.017552 | 0.004399 | 0 | 0 |  | 1 | TRUE | wye
3 | LV_2701-207_0_6_load_48 | 11 | 0.0011664 | 0.00029233 | 0 | 0 |  | 1 | TRUE | wye
4 | LV_2701-207_0_6_load_46 | 13 | 0.012916 | 0.0032371 | 0 | 0 |  | 1 | TRUE | wye
5 | LV_2701-207_0_6_load_49 | 14 | 0.013702 | 0.0034339 | 0 | 0 |  | 1 | TRUE | wye
6 | LV_2701-207_0_6_load_32 | 15 | 0.0034285 | 0.00085925 | 0 | 0 |  | 1 | TRUE | wye
7 | LV_2701-207_0_6_load_42 | 16 | 0.0017604 | 0.00044119 | 0 | 0 |  | 1 | TRUE | wye
8 | LV_2701-207_0_6_load_28 | 18 | 0.045741 | 0.011464 | 0 | 0 |  | 1 | TRUE | wye
9 | LV_2701-207_0_6_load_44 | 19 | 0.0091053 | 0.002282 | 0 | 0 |  | 1 | TRUE | wye
10 | LV_2701-207_0_6_load_21 | 20 | 0.0093419 | 0.0023413 | 0 | 0 |  | 1 | TRUE | wye
11 | LV_2701-207_0_6_load_34 | 21 | 0.011327 | 0.0028389 | 0 | 0 |  | 1 | TRUE | wye
12 | LV_2701-207_0_6_load_29 | 23 | 0.013221 | 0.0033134 | 0 | 0 |  | 1 | TRUE | wye
13 | LV_2701-207_0_6_load_27 | 24 | 0.019624 | 0.0049183 | 0 | 0 |  | 1 | TRUE | wye
14 | LV_2701-207_0_6_load_41 | 25 | 0.016346 | 0.0040966 | 0 | 0 |  | 1 | TRUE | wye
15 | LV_2701-207_0_6_load_24 | 26 | 0.020931 | 0.0052459 | 0 | 0 |  | 1 | TRUE | wye
16 | LV_2701-207_0_6_load_23 | 27 | 0.0026868 | 0.00067339 | 0 | 0 |  | 1 | TRUE | wye
17 | LV_2701-207_0_6_load_38 | 28 | 0.019532 | 0.0048953 | 0 | 0 |  | 1 | TRUE | wye
18 | LV_2701-207_0_6_load_39 | 29 | 0.027253 | 0.0068302 | 0 | 0 |  | 1 | TRUE | wye
19 | LV_2701-207_0_6_load_47 | 30 | 0.015435 | 0.0038683 | 0 | 0 |  | 1 | TRUE | wye
20 | LV_2701-207_0_6_load_30 | 31 | 0.0035043 | 0.00087826 | 0 | 0 |  | 1 | TRUE | wye
21 | LV_2701-207_0_6_load_26 | 32 | 0.0021908 | 0.00054905 | 0 | 0 |  | 1 | TRUE | wye
22 | LV_2701-207_0_6_load_45 | 33 | 0.066013 | 0.016544 | 0 | 0 |  | 1 | TRUE | wye
23 | LV_2701-207_0_6_load_19 | 34 | 0.0014502 | 0.00036346 | 0 | 0 |  | 1 | TRUE | wye
24 | LV_2701-207_0_6_load_20 | 35 | 0.0094641 | 0.0023719 | 0 | 0 |  | 1 | TRUE | wye
25 | LV_2701-207_0_6_load_22 | 36 | 0.0039757 | 0.00099641 | 0 | 0 |  | 1 | TRUE | wye
26 | LV_2701-207_0_6_load_35 | 37 | 0.0055054 | 0.0013798 | 0 | 0 |  | 1 | TRUE | wye
27 | LV_2701-207_0_6_load_36 | 38 | 0.043226 | 0.010833 | 0 | 0 |  | 1 | TRUE | wye
28 | LV_2701-207_0_6_load_25 | 39 | 0.0052922 | 0.0013264 | 0 | 0 |  | 1 | TRUE | wye
29 | LV_2701-207_0_6_load_31 | 40 | 0.0051613 | 0.0012935 | 0 | 0 |  | 1 | TRUE | wye
30 | LV_2701-207_0_6_load_33 | 41 | 0.013528 | 0.0033905 | 0 | 0 |  | 1 | TRUE | wye
31 | LV_2701-207_0_6_load_40 | 42 | 0.010886 | 0.0027283 | 0 | 0 |  | 1 | TRUE | wye
32 | LV_2701-207_0_6_load_37 | 43 | 0.0092904 | 0.0023284 | 0 | 0 |  | 1 | TRUE | wye

## ext_grid
| name | bus | vm_pu | va_degree | slack_weight | in_service
0 |  | 23 | 1 | 0 | 1 | TRUE

## line
| name | std_type | from_bus | to_bus | length_km | r_ohm_per_km | x_ohm_per_km | c_nf_per_km | g_us_per_km | max_i_ka | df | parallel | type | in_service
0 | LV_2701-207_0_6_line_0 |  | 0 | 1 | 0.014169 | 0.125 | 0.08 | 261 | 0 | 0.364 | 1 | 1 | cs | TRUE
1 | LV_2701-207_0_6_line_1 |  | 1 | 2 | 0.023489 | 0.125 | 0.08 | 261 | 0 | 0.364 | 1 | 1 | cs | TRUE
2 | LV_2701-207_0_6_line_2 |  | 2 | 15 | 0.0051105 | 0.125 | 0.08 | 261 | 0 | 0.364 | 1 | 1 | cs | TRUE
3 | LV_2701-207_0_6_line_3 |  | 2 | 16 | 0.0091103 | 0.125 | 0.08 | 261 | 0 | 0.364 | 1 | 1 | cs | TRUE
4 | LV_2701-207_0_6_line_4 |  | 3 | 4 | 0.068455 | 0.125 | 0.08 | 261 | 0 | 0.364 | 1 | 3 | cs | TRUE
5 | LV_2701-207_0_6_line_5 |  | 3 | 5 | 0.076775 | 0.125 | 0.08 | 261 | 0 | 0.364 | 1 | 2 | cs | TRUE
6 | LV_2701-207_0_6_line_6 |  | 4 | 19 | 0.028305 | 0.125 | 0.08 | 261 | 0 | 0.364 | 1 | 1 | cs | TRUE
7 | LV_2701-207_0_6_line_7 |  | 4 | 17 | 0.027801 | 0.125 | 0.08 | 261 | 0 | 0.364 | 1 | 3 | cs | TRUE
8 | LV_2701-207_0_6_line_8 |  | 5 | 25 | 0.011863 | 0.125 | 0.08 | 261 | 0 | 0.364 | 1 | 1 | cs | TRUE
9 | LV_2701-207_0_6_line_9 |  | 6 | 7 | 0.09674 | 0.125 | 0.08 | 261 | 0 | 0.364 | 1 | 1 | cs | TRUE
10 | LV_2701-207_0_6_line_10 |  | 6 | 8 | 0.042464 | 0.125 | 0.08 | 261 | 0 | 0.364 | 1 | 1 | cs | TRUE
11 | LV_2701-207_0_6_line_11 |  | 6 | 9 | 0.017817 | 0.125 | 0.08 | 261 | 0 | 0.364 | 1 | 1 | cs | TRUE
12 | LV_2701-207_0_6_line_12 |  | 7 | 20 | 0.021453 | 0.125 | 0.08 | 261 | 0 | 0.364 | 1 | 1 | cs | TRUE
13 | LV_2701-207_0_6_line_13 |  | 7 | 21 | 0.0074071 | 0.125 | 0.08 | 261 | 0 | 0.364 | 1 | 2 | cs | TRUE
14 | LV_2701-207_0_6_line_14 |  | 8 | 12 | 0.02345 | 0.125 | 0.08 | 261 | 0 | 0.364 | 1 | 1 | cs | TRUE
15 | LV_2701-207_0_6_line_15 |  | 8 | 13 | 9.7301e-05 | 0.125 | 0.08 | 261 | 0 | 0.364 | 1 | 1 | cs | TRUE
16 | LV_2701-207_0_6_line_16 |  | 8 | 10 | 0.040677 | 0.125 | 0.08 | 261 | 0 | 0.364 | 1 | 1 | cs | TRUE
17 | LV_2701-207_0_6_line_17 |  | 10 | 11 | 0.0002857 | 0.125 | 0.08 | 261 | 0 | 0.364 | 1 | 1 | cs | TRUE
18 | LV_2701-207_0_6_line_18 |  | 12 | 14 | 0.014175 | 0.125 | 0.08 | 261 | 0 | 0.364 | 1 | 1 | cs | TRUE
19 | LV_2701-207_0_6_line_19 |  | 13 | 30 | 0.012299 | 0.125 | 0.08 | 261 | 0 | 0.364 | 1 | 1 | cs | TRUE
20 | LV_2701-207_0_6_line_20 |  | 15 | 31 | 0.014521 | 0.125 | 0.08 | 261 | 0 | 0.364 | 1 | 1 | cs | TRUE
21 | LV_2701-207_0_6_line_21 |  | 16 | 32 | 0.009889 | 0.125 | 0.08 | 261 | 0 | 0.364 | 1 | 1 | cs | TRUE
22 | LV_2701-207_0_6_line_22 |  | 17 | 18 | 0.036648 | 0.125 | 0.08 | 261 | 0 | 0.364 | 1 | 3 | cs | TRUE
23 | LV_2701-207_0_6_line_23 |  | 18 | 24 | 0.040453 | 0.125 | 0.08 | 261 | 0 | 0.364 | 1 | 3 | cs | TRUE
24 | LV_2701-207_0_6_line_24 |  | 19 | 33 | 0.0010792 | 0.125 | 0.08 | 261 | 0 | 0.364 | 1 | 1 | cs | TRUE
25 | LV_2701-207_0_6_line_25 |  | 20 | 34 | 0.0044167 | 0.125 | 0.08 | 261 | 0 | 0.364 | 1 | 1 | cs | TRUE
26 | LV_2701-207_0_6_line_26 |  | 21 | 23 | 0.0034095 | 0.125 | 0.08 | 261 | 0 | 0.364 | 1 | 3 | cs | TRUE
27 | LV_2701-207_0_6_line_27 |  | 22 | 23 | 0.024894 | 0.125 | 0.08 | 261 | 0 | 0.364 | 1 | 3 | cs | TRUE
28 | LV_2701-207_0_6_line_28 |  | 22 | 24 | 0.0020105 | 0.125 | 0.08 | 261 | 0 | 0.364 | 1 | 3 | cs | TRUE
29 | LV_2701-207_0_6_line_29 |  | 25 | 42 | 0.020468 | 0.125 | 0.08 | 261 | 0 | 0.364 | 1 | 1 | cs | TRUE
30 | LV_2701-207_0_6_line_30 |  | 26 | 27 | 0.014178 | 0.125 | 0.08 | 261 | 0 | 0.364 | 1 | 1 | cs | TRUE
31 | LV_2701-207_0_6_line_31 |  | 27 | 39 | 0.0072482 | 0.125 | 0.08 | 261 | 0 | 0.364 | 1 | 1 | cs | TRUE
32 | LV_2701-207_0_6_line_32 |  | 28 | 29 | 0.013494 | 0.125 | 0.08 | 261 | 0 | 0.364 | 1 | 1 | cs | TRUE
33 | LV_2701-207_0_6_line_33 |  | 29 | 43 | 0.011672 | 0.125 | 0.08 | 261 | 0 | 0.364 | 1 | 1 | cs | TRUE
34 | LV_2701-207_0_6_line_34 |  | 31 | 40 | 0.0080122 | 0.125 | 0.08 | 261 | 0 | 0.364 | 1 | 1 | cs | TRUE
35 | LV_2701-207_0_6_line_35 |  | 32 | 39 | 0.0024671 | 0.125 | 0.08 | 261 | 0 | 0.364 | 1 | 1 | cs | TRUE
36 | LV_2701-207_0_6_line_36 |  | 34 | 35 | 0.0043304 | 0.125 | 0.08 | 261 | 0 | 0.364 | 1 | 1 | cs | TRUE
37 | LV_2701-207_0_6_line_37 |  | 35 | 36 | 0.0088056 | 0.125 | 0.08 | 261 | 0 | 0.364 | 1 | 1 | cs | TRUE
38 | LV_2701-207_0_6_line_38 |  | 36 | 37 | 0.011962 | 0.125 | 0.08 | 261 | 0 | 0.364 | 1 | 1 | cs | TRUE
39 | LV_2701-207_0_6_line_39 |  | 37 | 38 | 0.020403 | 0.125 | 0.08 | 261 | 0 | 0.364 | 1 | 1 | cs | TRUE
40 | LV_2701-207_0_6_line_40 |  | 38 | 43 | 0.017756 | 0.125 | 0.08 | 261 | 0 | 0.364 | 1 | 1 | cs | TRUE
41 | LV_2701-207_0_6_line_41 |  | 40 | 41 | 0.007363 | 0.125 | 0.08 | 261 | 0 | 0.364 | 1 | 1 | cs | TRUE
42 | LV_2701-207_0_6_line_42 |  | 41 | 42 | 0.025638 | 0.125 | 0.08 | 261 | 0 | 0.364 | 1 | 1 | cs | TRUE

## trafo
| name | std_type | hv_bus | lv_bus | sn_mva | vn_hv_kv | vn_lv_kv | vk_percent | vkr_percent | pfe_kw | i0_percent | shift_degree | tap_side | tap_neutral | tap_min | tap_max | tap_step_percent | tap_step_degree | tap_pos | tap_phase_shifter | parallel | df | in_service
0 | LV_2701-207_0_6_trafo_29 | 0.63 MVA 20/0.4 kV | 44 | 23 | 0.63 | 20 | 0.4 | 6 | 1.206 | 1.65 | 0.2619 | 150 | hv | 0 | -2 | 2 | 2.5 | 0 | 0 | FALSE | 1 | 1 | TRUE

## line_geodata
| x0 | y0 | x1 | y1 | x2 | y2 | x3 | y3 | x4 | y4 | x5 | y5 | x6 | y6 | x7 | y7 | x8 | y8 | x9 | y9 | x10 | y10 | x11 | y11
0 | 2610855.7353 | 1267796.9347 | 2610868.1114 | 1267803.8331
1 | 2610855.7353 | 1267796.9347 | 2610854.1414 | 1267796.0534 | 2610844.0161 | 1267776.8771
2 | 2610844.0161 | 1267776.8771 | 2610848.6753 | 1267774.7774
3 | 2610844.0161 | 1267776.8771 | 2610835.7105 | 1267780.6207
4 | 2610974.3344 | 1267649.1712 | 2610981.0274 | 1267648.0716 | 2610998.778 | 1267707.1347
5 | 2610998.778 | 1267707.1347 | 2610928.7823 | 1267738.6778
6 | 2610974.3344 | 1267649.1712 | 2610946.4065 | 1267653.7787
7 | 2610957.1933 | 1267647.0714 | 2610957.3491 | 1267648.3059 | 2610969.0851 | 1267646.971 | 2610968.5429 | 1267643.0673 | 2610972.668 | 1267642.7191 | 2610974.3344 | 1267649.1712
8 | 2610917.9668 | 1267743.5517 | 2610928.7823 | 1267738.6778
9 | 2610802.1753 | 1267583.8545 | 2610808.7339 | 1267598.699 | 2610812.6346 | 1267601.7194 | 2610815.6543 | 1267604.9827 | 2610817.7559 | 1267608.1554 | 2610819.7414 | 1267609.0041 | 2610835.8333 | 1267612.8583 | 2610840.6505 | 1267612.6669 | 2610844.0553 | 1267652.3454 | 2610844.2588 | 1267656.3152
10 | 2610771.5959 | 1267604.4023 | 2610772.6892 | 1267603.2702 | 2610778.8717 | 1267597.3105 | 2610783.9507 | 1267593.8951 | 2610787.0023 | 1267592.0104 | 2610788.0946 | 1267591.501 | 2610788.9458 | 1267591.1022 | 2610792.1301 | 1267590.7411 | 2610791.8716 | 1267588.0276 | 2610792.5096 | 1267584.8376 | 2610796.5196 | 1267581.576 | 2610802.1753 | 1267583.8545
11 | 2610802.1753 | 1267583.8545 | 2610803.7513 | 1267578.12 | 2610802.906 | 1267566.2805
12 | 2610844.2588 | 1267656.3152 | 2610823.905 | 1267663.0954
13 | 2610844.2588 | 1267656.3152 | 2610850.5813 | 1267660.1739
14 | 2610771.5959 | 1267604.4023 | 2610772.6892 | 1267603.2702 | 2610778.8717 | 1267597.3105 | 2610782.5007 | 1267600.7528 | 2610787.9837 | 1267606.9671
15 | 2610771.5959 | 1267604.4023 | 2610771.5193 | 1267604.3423
16 | 2610763.6662 | 1267594.3587 | 2610765.916 | 1267590.5267 | 2610764.2624 | 1267589.2895 | 2610762.2632 | 1267587.7626 | 2610763.5161 | 1267585.8191 | 2610778.8717 | 1267597.3105 | 2610772.6892 | 1267603.2702 | 2610771.5959 | 1267604.4023
17 | 2610763.412 | 1267594.2283 | 2610763.6662 | 1267594.3587
18 | 2610787.9837 | 1267606.9671 | 2610784.9835 | 1267609.5635 | 2610777.4344 | 1267616.4331
19 | 2610771.5193 | 1267604.3423 | 2610770.942 | 1267603.8896 | 2610769.6033 | 1267603.3535 | 2610768.166 | 1267603.2064 | 2610766.7355 | 1267603.4706 | 2610765.4473 | 1267604.1132 | 2610764.3768 | 1267605.0897 | 2610763.6294 | 1267606.3337 | 2610763.2581 | 1267607.7229 | 2610763.2856 | 1267609.1684 | 2610763.2856 | 1267609.1684
20 | 2610848.6753 | 1267774.7774 | 2610861.9144 | 1267768.8113
21 | 2610835.7105 | 1267780.6207 | 2610826.6949 | 1267784.6842
22 | 2610957.1933 | 1267647.0714 | 2610920.829 | 1267651.6202
23 | 2610920.829 | 1267651.6202 | 2610917.9495 | 1267651.9804 | 2610880.6577 | 1267656.3868
24 | 2610945.3417 | 1267653.9544 | 2610946.4065 | 1267653.7787
25 | 2610823.905 | 1267663.0954 | 2610819.7147 | 1267664.4912
26 | 2610853.9639 | 1267659.7461 | 2610850.5813 | 1267660.1739
27 | 2610878.661 | 1267656.6227 | 2610853.9639 | 1267659.7461
28 | 2610878.661 | 1267656.6227 | 2610880.6577 | 1267656.3868
29 | 2610917.9668 | 1267743.5517 | 2610899.3059 | 1267751.9611
30 | 2610804.9124 | 1267794.5023 | 2610817.8378 | 1267788.6764
31 | 2610824.4458 | 1267785.698 | 2610817.8378 | 1267788.6764
32 | 2610748.6257 | 1267688.1721 | 2610735.8232 | 1267692.4368
33 | 2610748.6257 | 1267688.1721 | 2610759.6993 | 1267684.4833
34 | 2610869.2191 | 1267765.5195 | 2610861.9144 | 1267768.8113
35 | 2610826.6949 | 1267784.6842 | 2610824.4458 | 1267785.698
36 | 2610815.6063 | 1267665.8598 | 2610819.7147 | 1267664.4912
37 | 2610815.6063 | 1267665.8598 | 2610807.252 | 1267668.6428
38 | 2610807.252 | 1267668.6428 | 2610795.9029 | 1267672.4233
39 | 2610776.5452 | 1267678.8717 | 2610795.9029 | 1267672.4233
40 | 2610776.5452 | 1267678.8717 | 2610759.6993 | 1267684.4833
41 | 2610869.2191 | 1267765.5195 | 2610875.932 | 1267762.4944
42 | 2610899.3059 | 1267751.9611 | 2610875.932 | 1267762.4944

## bus_geodata
| x | y | coords
0 | 2610868.1114 | 1267803.8331
1 | 2610855.7353 | 1267796.9347
2 | 2610844.0161 | 1267776.8771
3 | 2610998.778 | 1267707.1347
4 | 2610974.3344 | 1267649.1712
5 | 2610928.7823 | 1267738.6778
6 | 2610802.1753 | 1267583.8545
7 | 2610844.2588 | 1267656.3152
8 | 2610771.5959 | 1267604.4023
9 | 2610802.906 | 1267566.2805
10 | 2610763.6662 | 1267594.3587
11 | 2610763.412 | 1267594.2283
12 | 2610787.9837 | 1267606.9671
13 | 2610771.5193 | 1267604.3423
14 | 2610777.4344 | 1267616.4331
15 | 2610848.6753 | 1267774.7774
16 | 2610835.7105 | 1267780.6207
17 | 2610957.1933 | 1267647.0714
18 | 2610920.829 | 1267651.6202
19 | 2610946.4065 | 1267653.7787
20 | 2610823.905 | 1267663.0954
21 | 2610850.5813 | 1267660.1739
22 | 2610878.661 | 1267656.6227
23 | 2610853.9639 | 1267659.7461
24 | 2610880.6577 | 1267656.3868
25 | 2610917.9668 | 1267743.5517
26 | 2610804.9124 | 1267794.5023
27 | 2610817.8378 | 1267788.6764
28 | 2610735.8232 | 1267692.4368
29 | 2610748.6257 | 1267688.1721
30 | 2610763.2856 | 1267609.1684
31 | 2610861.9144 | 1267768.8113
32 | 2610826.6949 | 1267784.6842
33 | 2610945.3417 | 1267653.9544
34 | 2610819.7147 | 1267664.4912
35 | 2610815.6063 | 1267665.8598
36 | 2610807.252 | 1267668.6428
37 | 2610795.9029 | 1267672.4233
38 | 2610776.5452 | 1267678.8717
39 | 2610824.4458 | 1267785.698
40 | 2610869.2191 | 1267765.5195
41 | 2610875.932 | 1267762.4944
42 | 2610899.3059 | 1267751.9611
43 | 2610759.6993 | 1267684.4833
44 | 2610844.2588 | 1267656.3152

## line_std_types
| c_nf_per_km | r_ohm_per_km | x_ohm_per_km | max_i_ka | type | q_mm2 | alpha | voltage_rating
NAYY 4x50 SE | 210 | 0.642 | 0.083 | 0.142 | cs | 50 | 0.00403 | LV
NAYY 4x120 SE | 264 | 0.225 | 0.08 | 0.242 | cs | 120 | 0.00403 | LV
NAYY 4x150 SE | 261 | 0.208 | 0.08 | 0.27 | cs | 150 | 0.00403 | LV
NA2XS2Y 1x95 RM/25 12/20 kV | 216 | 0.313 | 0.132 | 0.252 | cs | 95 | 0.00403 | MV
NA2XS2Y 1x185 RM/25 12/20 kV | 273 | 0.161 | 0.117 | 0.362 | cs | 185 | 0.00403 | MV
NA2XS2Y 1x240 RM/25 12/20 kV | 304 | 0.122 | 0.112 | 0.421 | cs | 240 | 0.00403 | MV
NA2XS2Y 1x95 RM/25 6/10 kV | 315 | 0.313 | 0.123 | 0.249 | cs | 95 | 0.00403 | MV
NA2XS2Y 1x185 RM/25 6/10 kV | 406 | 0.161 | 0.11 | 0.358 | cs | 185 | 0.00403 | MV
NA2XS2Y 1x240 RM/25 6/10 kV | 456 | 0.122 | 0.105 | 0.416 | cs | 240 | 0.00403 | MV
NA2XS2Y 1x150 RM/25 12/20 kV | 250 | 0.206 | 0.116 | 0.319 | cs | 150 | 0.00403 | MV
NA2XS2Y 1x120 RM/25 12/20 kV | 230 | 0.253 | 0.119 | 0.283 | cs | 120 | 0.00403 | MV
NA2XS2Y 1x70 RM/25 12/20 kV | 190 | 0.443 | 0.132 | 0.22 | cs | 70 | 0.00403 | MV
NA2XS2Y 1x150 RM/25 6/10 kV | 360 | 0.206 | 0.11 | 0.315 | cs | 150 | 0.00403 | MV
NA2XS2Y 1x120 RM/25 6/10 kV | 340 | 0.253 | 0.113 | 0.28 | cs | 120 | 0.00403 | MV
NA2XS2Y 1x70 RM/25 6/10 kV | 280 | 0.443 | 0.123 | 0.217 | cs | 70 | 0.00403 | MV
N2XS(FL)2Y 1x120 RM/35 64/110 kV | 112 | 0.153 | 0.166 | 0.366 | cs | 120 | 0.00393 | HV
N2XS(FL)2Y 1x185 RM/35 64/110 kV | 125 | 0.099 | 0.156 | 0.457 | cs | 185 | 0.00393 | HV
N2XS(FL)2Y 1x240 RM/35 64/110 kV | 135 | 0.075 | 0.149 | 0.526 | cs | 240 | 0.00393 | HV
N2XS(FL)2Y 1x300 RM/35 64/110 kV | 144 | 0.06 | 0.144 | 0.588 | cs | 300 | 0.00393 | HV
15-AL1/3-ST1A 0.4 | 11 | 1.8769 | 0.35 | 0.105 | ol | 16 | 0.00403 | LV
24-AL1/4-ST1A 0.4 | 11.25 | 1.2012 | 0.335 | 0.14 | ol | 24 | 0.00403 | LV
48-AL1/8-ST1A 0.4 | 12.2 | 0.5939 | 0.3 | 0.21 | ol | 48 | 0.00403 | LV
94-AL1/15-ST1A 0.4 | 13.2 | 0.306 | 0.29 | 0.35 | ol | 94 | 0.00403 | LV
34-AL1/6-ST1A 10.0 | 9.7 | 0.8342 | 0.36 | 0.17 | ol | 34 | 0.00403 | MV
48-AL1/8-ST1A 10.0 | 10.1 | 0.5939 | 0.35 | 0.21 | ol | 48 | 0.00403 | MV
70-AL1/11-ST1A 10.0 | 10.4 | 0.4132 | 0.339 | 0.29 | ol | 70 | 0.00403 | MV
94-AL1/15-ST1A 10.0 | 10.75 | 0.306 | 0.33 | 0.35 | ol | 94 | 0.00403 | MV
122-AL1/20-ST1A 10.0 | 11.1 | 0.2376 | 0.323 | 0.41 | ol | 122 | 0.00403 | MV
149-AL1/24-ST1A 10.0 | 11.25 | 0.194 | 0.315 | 0.47 | ol | 149 | 0.00403 | MV
34-AL1/6-ST1A 20.0 | 9.15 | 0.8342 | 0.382 | 0.17 | ol | 34 | 0.00403 | MV
48-AL1/8-ST1A 20.0 | 9.5 | 0.5939 | 0.372 | 0.21 | ol | 48 | 0.00403 | MV
70-AL1/11-ST1A 20.0 | 9.7 | 0.4132 | 0.36 | 0.29 | ol | 70 | 0.00403 | MV
94-AL1/15-ST1A 20.0 | 10 | 0.306 | 0.35 | 0.35 | ol | 94 | 0.00403 | MV
122-AL1/20-ST1A 20.0 | 10.3 | 0.2376 | 0.344 | 0.41 | ol | 122 | 0.00403 | MV
149-AL1/24-ST1A 20.0 | 10.5 | 0.194 | 0.337 | 0.47 | ol | 149 | 0.00403 | MV
184-AL1/30-ST1A 20.0 | 10.75 | 0.1571 | 0.33 | 0.535 | ol | 184 | 0.00403 | MV
243-AL1/39-ST1A 20.0 | 11 | 0.1188 | 0.32 | 0.645 | ol | 243 | 0.00403 | MV
48-AL1/8-ST1A 110.0 | 8 | 0.5939 | 0.46 | 0.21 | ol | 48 | 0.00403 | HV
70-AL1/11-ST1A 110.0 | 8.4 | 0.4132 | 0.45 | 0.29 | ol | 70 | 0.00403 | HV
94-AL1/15-ST1A 110.0 | 8.65 | 0.306 | 0.44 | 0.35 | ol | 94 | 0.00403 | HV
122-AL1/20-ST1A 110.0 | 8.5 | 0.2376 | 0.43 | 0.41 | ol | 122 | 0.00403 | HV
149-AL1/24-ST1A 110.0 | 8.75 | 0.194 | 0.41 | 0.47 | ol | 149 | 0.00403 | HV
184-AL1/30-ST1A 110.0 | 8.8 | 0.1571 | 0.4 | 0.535 | ol | 184 | 0.00403 | HV
243-AL1/39-ST1A 110.0 | 9 | 0.1188 | 0.39 | 0.645 | ol | 243 | 0.00403 | HV
305-AL1/39-ST1A 110.0 | 9.2 | 0.0949 | 0.38 | 0.74 | ol | 305 | 0.00403 | HV
490-AL1/64-ST1A 110.0 | 9.75 | 0.059 | 0.37 | 0.96 | ol | 490 | 0.00403 | HV
679-AL1/86-ST1A 110.0 | 9.95 | 0.042 | 0.36 | 1.15 | ol | 679 | 0.00403 | HV
490-AL1/64-ST1A 220.0 | 10 | 0.059 | 0.285 | 0.96 | ol | 490 | 0.00403 | HV
679-AL1/86-ST1A 220.0 | 11.7 | 0.042 | 0.275 | 1.15 | ol | 679 | 0.00403 | HV
490-AL1/64-ST1A 380.0 | 11 | 0.059 | 0.253 | 0.96 | ol | 490 | 0.00403 | HV
679-AL1/86-ST1A 380.0 | 14.6 | 0.042 | 0.25 | 1.15 | ol | 679 | 0.00403 | HV

## trafo_std_types
| i0_percent | pfe_kw | vkr_percent | sn_mva | vn_lv_kv | vn_hv_kv | vk_percent | shift_degree | vector_group | tap_side | tap_neutral | tap_min | tap_max | tap_step_degree | tap_step_percent | tap_phase_shifter
160 MVA 380/110 kV | 0.06 | 60 | 0.25 | 160 | 110 | 380 | 12.2 | 0 | Yy0 | hv | 0 | -9 | 9 | 0 | 1.5 | FALSE
100 MVA 220/110 kV | 0.06 | 55 | 0.26 | 100 | 110 | 220 | 12 | 0 | Yy0 | hv | 0 | -9 | 9 | 0 | 1.5 | FALSE
63 MVA 110/20 kV | 0.04 | 22 | 0.32 | 63 | 20 | 110 | 18 | 150 | YNd5 | hv | 0 | -9 | 9 | 0 | 1.5 | FALSE
40 MVA 110/20 kV | 0.05 | 18 | 0.34 | 40 | 20 | 110 | 16.2 | 150 | YNd5 | hv | 0 | -9 | 9 | 0 | 1.5 | FALSE
25 MVA 110/20 kV | 0.07 | 14 | 0.41 | 25 | 20 | 110 | 12 | 150 | YNd5 | hv | 0 | -9 | 9 | 0 | 1.5 | FALSE
63 MVA 110/10 kV | 0.04 | 22 | 0.32 | 63 | 10 | 110 | 18 | 150 | YNd5 | hv | 0 | -9 | 9 | 0 | 1.5 | FALSE
40 MVA 110/10 kV | 0.05 | 18 | 0.34 | 40 | 10 | 110 | 16.2 | 150 | YNd5 | hv | 0 | -9 | 9 | 0 | 1.5 | FALSE
25 MVA 110/10 kV | 0.07 | 14 | 0.41 | 25 | 10 | 110 | 12 | 150 | YNd5 | hv | 0 | -9 | 9 | 0 | 1.5 | FALSE
0.25 MVA 20/0.4 kV | 0.32 | 0.8 | 1.44 | 0.25 | 0.4 | 20 | 6 | 150 | Yzn5 | hv | 0 | -2 | 2 | 0 | 2.5 | FALSE
0.4 MVA 20/0.4 kV | 0.3375 | 1.35 | 1.425 | 0.4 | 0.4 | 20 | 6 | 150 | Dyn5 | hv | 0 | -2 | 2 | 0 | 2.5 | FALSE
0.63 MVA 20/0.4 kV | 0.2619 | 1.65 | 1.206 | 0.63 | 0.4 | 20 | 6 | 150 | Dyn5 | hv | 0 | -2 | 2 | 0 | 2.5 | FALSE
0.25 MVA 10/0.4 kV | 0.24 | 0.6 | 1.2 | 0.25 | 0.4 | 10 | 4 | 150 | Dyn5 | hv | 0 | -2 | 2 | 0 | 2.5 | FALSE
0.4 MVA 10/0.4 kV | 0.2375 | 0.95 | 1.325 | 0.4 | 0.4 | 10 | 4 | 150 | Dyn5 | hv | 0 | -2 | 2 | 0 | 2.5 | FALSE
0.63 MVA 10/0.4 kV | 0.1873 | 1.18 | 1.0794 | 0.63 | 0.4 | 10 | 4 | 150 | Dyn5 | hv | 0 | -2 | 2 | 0 | 2.5 | FALSE

## trafo3w_std_types
| sn_hv_mva | sn_mv_mva | sn_lv_mva | vn_hv_kv | vn_mv_kv | vn_lv_kv | vk_hv_percent | vk_mv_percent | vk_lv_percent | vkr_hv_percent | vkr_mv_percent | vkr_lv_percent | pfe_kw | i0_percent | shift_mv_degree | shift_lv_degree | vector_group | tap_side | tap_neutral | tap_min | tap_max | tap_step_percent
63/25/38 MVA 110/20/10 kV | 63 | 25 | 38 | 110 | 20 | 10 | 10.4 | 10.4 | 10.4 | 0.28 | 0.32 | 0.35 | 35 | 0.89 | 0 | 0 | YN0yn0yn0 | hv | 0 | -10 | 10 | 1.2
63/25/38 MVA 110/10/10 kV | 63 | 25 | 38 | 110 | 10 | 10 | 10.4 | 10.4 | 10.4 | 0.28 | 0.32 | 0.35 | 35 | 0.89 | 0 | 0 | YN0yn0yn0 | hv | 0 | -10 | 10 | 1.2

## fuse_std_types
| fuse_type | i_rated_a | t_avg | t_min | t_total | x_avg | x_min | x_total
HV 100A | HV 100A | 100 | 0 | [10.0, 3.64, 0.854, 0.281, 0.1, 0.0531, 0.022, 0.01] | [10.0, 4.267, 1.21, 0.403, 0.1, 0.058, 0.022, 0.01] | 0 | [300.0, 350.0, 450.0, 550.0, 700.0, 850.0, 1200.0, 1752.0] | [600.0, 700.0, 900.0, 1150.0, 1665.0, 2000.0, 3000.0, 4313.0]
HV 10A | HV 10A | 10 | 0 | [10.0, 1675.0, 0.344, 0.156, 0.1, 0.0417, 0.0171, 0.01] | [10.0, 1.3, 0.3, 0.155, 0.1, 0.0555, 0.023, 0.01] | 0 | [30.0, 32.0, 35.0, 37.0, 39.0, 50.0, 70.0, 88.0] | [60.0, 70.0, 80.0, 87.0, 94.0, 110.0, 150.0, 216.0]
HV 125A | HV 125A | 125 | 0 | [10.0, 1.82, 0.344, 0.1, 0.0467, 0.0269, 0.01] | [10.0, 2.478, 0.426, 0.1, 0.0427, 0.0211, 0.01] | 0 | [375.0, 500.0, 700.0, 925.0, 1200.0, 1500.0, 2341.0] | [750.0, 1000.0, 1500.0, 2200.0, 3000.0, 4000.0, 5765.0]
HV 160A | HV 160A | 160 | 0 | [10.0, 4.15, 1.03, 0.198, 0.1, 0.051, 0.0172, 0.01] | [10.0, 2.3, 0.734, 0.274, 0.1, 0.046, 0.0177, 0.01] | 0 | [480.0, 550.0, 700.0, 1000.0, 1260.0, 1600.0, 2500.0, 3227.0] | [960.0, 1300.0, 1700.0, 2200.0, 2996.0, 4000.0, 6000.0, 7946.0]
HV 16A | HV 16A | 16 | 0 | [10.0, 0.352, 0.164, 0.1, 0.0649, 0.0342, 0.01] | [10.0, 2.34, 0.722, 0.181, 0.1, 0.055, 0.0296, 0.01] | 0 | [48.0, 60.0, 65.0, 71.0, 80.0, 100.0, 162.0] | [96.0, 110.0, 125.0, 150.0, 168.0, 200.0, 250.0, 398.0]
HV 200A | HV 200A | 200 | 0 | [10.0, 4.267, 1.21, 0.403, 0.1, 0.058, 0.022, 0.01] | [10.0, 3.73, 1.654, 0.328, 0.1, 0.0531, 0.019, 0.01] | 0 | [600.0, 700.0, 900.0, 1150.0, 1665.0, 2000.0, 3000.0, 4313.0] | [1200.0, 1500.0, 1800.0, 2700.0, 3960.0, 5000.0, 7500.0, 10620.0]
HV 20A | HV 20A | 20 | 0 | [10.0, 1.3, 0.3, 0.155, 0.1, 0.0555, 0.023, 0.01] | [10.0, 1.3, 0.161, 0.1, 0.0611, 0.0399, 0.0141, 0.01] | 0 | [60.0, 70.0, 80.0, 87.0, 94.0, 110.0, 150.0, 216.0] | [120.0, 150.0, 200.0, 223.0, 260.0, 300.0, 450.0, 532.0]
HV 25A | HV 25A | 25 | 0 | [10.0, 2.512, 0.833, 0.299, 0.1, 0.0372, 0.0223, 0.01] | [10.0, 3.125, 0.597, 0.198, 0.1, 0.0378, 0.022, 0.01] | 0 | [75.0, 82.0, 90.0, 100.0, 124.0, 170.0, 200.0, 289.0] | [150.0, 170.0, 210.0, 250.0, 294.0, 400.0, 500.0, 711.0]
HV 31.5A | HV 31.5A | 31.5 | 0 | [10.0, 2.34, 0.722, 0.181, 0.1, 0.055, 0.0296, 0.01] | [10.0, 2.84, 0.368, 0.164, 0.1, 0.0621, 0.0378, 0.0195, 0.01] | 0 | [95.0, 110.0, 125.0, 150.0, 165.0, 200.0, 250.0, 390.0] | [189.0, 220.0, 300.0, 350.0, 393.0, 450.0, 530.0, 700.0, 960.0]
HV 40A | HV 40A | 40 | 0 | [10.0, 1.3, 0.161, 0.1, 0.0611, 0.0399, 0.0141, 0.01] | [10.0, 2.05, 0.369, 0.198, 0.1, 0.051, 0.0298, 0.01] | 0 | [120.0, 150.0, 200.0, 223.0, 260.0, 300.0, 450.0, 532.0] | [240.0, 300.0, 400.0, 450.0, 530.0, 650.0, 800.0, 1311.0]
HV 50A | HV 50A | 50 | 0 | [10.0, 3.215, 0.597, 0.198, 0.1, 0.0378, 0.022, 0.01] | [10.0, 3.64, 0.854, 0.281, 0.1, 0.0531, 0.022, 0.01] | 0 | [150.0, 170.0, 210.0, 250.0, 294.0, 400.0, 500.0, 711.0] | [300.0, 350.0, 450.0, 550.0, 700.0, 850.0, 1200.0, 1752.0]
HV 6.3A | HV 6.3A | 6.3 | 0 | [10.0, 1.39, 0.344, 0.168, 0.1, 0.056, 0.0263, 0.01] | [10.0, 1.711, 0.516, 0.198, 0.1, 0.0634, 0.0303, 0.01] | 0 | [19.0, 19.5, 20.4, 20.8, 22.0, 25.0, 32.0, 48.0] | [38.0, 40.0, 43.0, 48.0, 53.0, 60.0, 75.0, 118.0]
HV 63A | HV 63A | 63 | 0 | [10.0, 2.84, 0.368, 0.164, 0.1, 0.0621, 0.0378, 0.0195, 0.01] | [10.0, 1.82, 0.344, 0.1, 0.0467, 0.0269, 0.01] | 0 | [189.0, 220.0, 300.0, 350.0, 393.0, 450.0, 530.0, 700.0, 961.0] | [378.0, 500.0, 700.0, 934.0, 1200.0, 1500.0, 2366.0]
HV 80A | HV 80A | 80 | 0 | [10.0, 2.05, 0.369, 0.198, 0.1, 0.051, 0.0298, 0.01] | [10.0, 4.15, 1.03, 0.198, 0.1, 0.051, 0.0172, 0.01] | 0 | [240.0, 300.0, 400.0, 450.0, 530.0, 650.0, 800.0, 1311.0] | [480.0, 550.0, 700.0, 1000.0, 1260.0, 1600.0, 2500.0, 3227.0]
Siemens NH-1-100 | Siemens NH-1-100 | 100 | [5400.0, 2000.0, 400.0, 20.0, 1.0, 0.2, 0.012, 0.004] | 0 | 0 | [150.0, 190.0, 250.0, 430.0, 900.0, 1250.0, 2700.0, 3600.0] | 0 | 0
Siemens NH-1-125 | Siemens NH-1-125 | 125 | [4800.0, 120.0, 7.0, 0.1, 0.004] | 0 | 0 | [180.0, 400.0, 740.0, 2000.0, 4250.0] | 0 | 0
Siemens NH-1-16 | Siemens NH-1-16 | 16 | [4000.0, 400.0, 2.0, 0.1, 0.04, 0.01] | 0 | 0 | [26.0, 35.0, 75.0, 150.0, 200.0, 300.0] | 0 | 0
Siemens NH-1-160 | Siemens NH-1-160 | 160 | [4800.0, 120.0, 7.0, 0.1, 0.004] | 0 | 0 | [210.0, 500.0, 900.0, 2300.0, 5000.0] | 0 | 0
Siemens NH-1-25 | Siemens NH-1-25 | 25 | [4000.0, 1000.0, 10.0, 0.2, 0.02, 0.01] | 0 | 0 | [40.0, 50.0, 100.0, 210.0, 400.0, 500.0] | 0 | 0
Siemens NH-1-50 | Siemens NH-1-50 | 50 | [4000.0, 40.0, 4.0, 1.0, 0.02, 0.01] | 0 | 0 | [86.0, 200.0, 300.0, 400.0, 1000.0, 1280.0] | 0 | 0
Siemens NH-1-63 | Siemens NH-1-63 | 63 | [4000.0, 100.0, 10.0, 2.0, 0.04, 0.01] | 0 | 0 | [100.0, 200.0, 300.0, 400.0, 1000.0, 1500.0] | 0 | 0
Siemens NH-1-80 | Siemens NH-1-80 | 80 | [4800.0, 120.0, 7.0, 0.1, 0.01] | 0 | 0 | [150.58, 250.0, 450.0, 1150.0, 2470.0] | 0 | 0
Siemens NH-2-1000 | Siemens NH-2-1000 | 1000 | [4800.0, 120.0, 7.0, 0.1, 0.004] | 0 | 0 | [1900.0, 3500.0, 8400.0, 24000.0, 52000.0] | 0 | 0
Siemens NH-2-200 | Siemens NH-2-200 | 200 | [4800.0, 120.0, 7.0, 0.1, 0.004] | 0 | 0 | [280.0, 650.0, 1200.0, 3000.0, 7000.0] | 0 | 0
Siemens NH-2-224 | Siemens NH-2-224 | 224 | [4800.0, 120.0, 7.0, 0.2, 0.04, 0.004] | 0 | 0 | [400.0, 750.0, 1453.0, 3025.0, 4315.0, 7600.0] | 0 | 0
Siemens NH-2-250 | Siemens NH-2-250 | 250 | [4800.0, 120.0, 7.0, 0.1, 0.004] | 0 | 0 | [450.0, 800.0, 1650.0, 4000.0, 8500.0] | 0 | 0
Siemens NH-2-315 | Siemens NH-2-315 | 315 | [4800.0, 120.0, 7.0, 0.1, 0.004] | 0 | 0 | [550.0, 920.0, 1900.0, 5000.0, 11000.0] | 0 | 0
Siemens NH-2-355 | Siemens NH-2-355 | 355 | [4800.0, 120.0, 6.0, 0.1, 0.004] | 0 | 0 | [650.0, 1116.27, 2350.0, 5840.0, 12790.0] | 0 | 0
Siemens NH-2-400 | Siemens NH-2-400 | 400 | [4800.0, 120.0, 7.0, 0.1, 0.004] | 0 | 0 | [720.0, 1350.0, 2800.0, 6500.0, 15000.0] | 0 | 0
Siemens NH-2-425 | Siemens NH-2-425 | 425 | [4800.0, 120.0, 7.0, 0.1, 0.004] | 0 | 0 | [850.0, 1500.0, 3050.0, 7500.0, 16500.0] | 0 | 0
Siemens NH-2-630 | Siemens NH-2-630 | 630 | [4800.0, 120.0, 7.0, 0.1, 0.004] | 0 | 0 | [1200.0, 2000.0, 4800.0, 12000.0, 26000.0] | 0 | 0

## res_bus
| vm_pu | va_degree | p_mw | q_mvar
0 | 0.97537 | -0.47509 | 0.0023618 | 0.00059193
1 | 0.9754 | -0.47448 | 0 | 0
2 | 0.97546 | -0.47346 | 0 | 0
3 | 0.98615 | -0.26469 | 0 | 0
4 | 0.98947 | -0.20074 | 0 | 0
5 | 0.98057 | -0.37323 | 0.068788 | 0.01724
6 | 0.99378 | -0.11946 | 0 | 0
7 | 0.99915 | -0.016251 | 0 | 0
8 | 0.9921 | -0.15191 | 0 | 0
9 | 0.99349 | -0.12498 | 0.017552 | 0.004399
10 | 0.99205 | -0.15275 | 0 | 0
11 | 0.99205 | -0.15275 | 0.0011664 | 0.00029233
12 | 0.9918 | -0.1576 | 0 | 0
13 | 0.99209 | -0.15196 | 0.012916 | 0.0032371
14 | 0.99163 | -0.16104 | 0.013702 | 0.0034339
15 | 0.97562 | -0.47017 | 0.0034285 | 0.00085925
16 | 0.97518 | -0.47895 | 0.0017604 | 0.00044119
17 | 0.99146 | -0.16255 | 0 | 0
18 | 0.99408 | -0.11243 | 0.045741 | 0.011464
19 | 0.98752 | -0.23867 | 0.0091053 | 0.002282
20 | 0.99662 | -0.064708 | 0.0093419 | 0.0023413
21 | 0.99979 | -0.0039854 | 0.011327 | 0.0028389
22 | 0.99772 | -0.043107 | 0 | 0
23 | 1 | 0 | -0.50587 | -0.12858
24 | 0.99754 | -0.046598 | 0.019624 | 0.0049183
25 | 0.9796 | -0.39219 | 0.016346 | 0.0040966
26 | 0.97439 | -0.49448 | 0.020931 | 0.0052459
27 | 0.97467 | -0.48904 | 0.0026868 | 0.00067339
28 | 0.99013 | -0.18983 | 0.019532 | 0.0048953
29 | 0.99038 | -0.18514 | 0.027253 | 0.0068302
30 | 0.99192 | -0.15532 | 0.015435 | 0.0038683
31 | 0.97615 | -0.45989 | 0.0035043 | 0.00087826
32 | 0.97489 | -0.48459 | 0.0021908 | 0.00054905
33 | 0.98746 | -0.23994 | 0.066013 | 0.016544
34 | 0.99613 | -0.073989 | 0.0014502 | 0.00036346
35 | 0.99566 | -0.082988 | 0.0094641 | 0.0023719
36 | 0.99479 | -0.099845 | 0.0039757 | 0.00099641
37 | 0.99364 | -0.12195 | 0.0055054 | 0.0013798
38 | 0.99179 | -0.15779 | 0.043226 | 0.010833
39 | 0.97483 | -0.4859 | 0.0052922 | 0.0013264
40 | 0.97646 | -0.45372 | 0.0051613 | 0.0012935
41 | 0.97678 | -0.44735 | 0.013528 | 0.0033905
42 | 0.97823 | -0.41889 | 0.010886 | 0.0027283
43 | 0.99088 | -0.17545 | 0.0092904 | 0.0023284
44 | 0.99998 | 149.9956 | 0 | 0

## res_line
| p_from_mw | q_from_mvar | p_to_mw | q_to_mvar | pl_mw | ql_mvar | i_from_ka | i_to_ka | i_ka | vm_from_pu | va_from_degree | vm_to_pu | va_to_degree | loading_percent
0 | -0.0023618 | -0.00059193 | 0.0023619 | 0.00059179 | 6.898e-08 | -1.327e-07 | 0.0036032 | 0.0036031 | 0.0036032 | 0.97537 | -0.47509 | 0.9754 | -0.47448 | 0.98988
1 | -0.0023619 | -0.00059179 | 0.002362 | 0.00059157 | 1.1435e-07 | -2.2002e-07 | 0.0036031 | 0.003603 | 0.0036031 | 0.9754 | -0.47448 | 0.97546 | -0.47346 | 0.98986
2 | -0.035251 | -0.0088447 | 0.035257 | 0.0088482 | 5.5425e-06 | 3.4834e-06 | 0.053778 | 0.053778 | 0.053778 | 0.97546 | -0.47346 | 0.97562 | -0.47017 | 14.7742
3 | 0.032889 | 0.0082531 | -0.032881 | -0.0082477 | 8.6009e-06 | 5.3909e-06 | 0.050175 | 0.050175 | 0.050175 | 0.97546 | -0.47346 | 0.97518 | -0.47895 | 13.7844
4 | -0.15802 | -0.040048 | 0.15851 | 0.040357 | 0.00048713 | 0.00030913 | 0.2386 | 0.23859 | 0.2386 | 0.98615 | -0.26469 | 0.98947 | -0.20074 | 21.8494
5 | 0.15802 | 0.040048 | -0.1572 | -0.039526 | 0.00081949 | 0.00052253 | 0.2386 | 0.2386 | 0.2386 | 0.98615 | -0.26469 | 0.98057 | -0.37323 | 32.7742
6 | 0.075258 | 0.018916 | -0.075122 | -0.018829 | 0.00013601 | 8.6682e-05 | 0.1132 | 0.1132 | 0.1132 | 0.98947 | -0.20074 | 0.98752 | -0.23867 | 31.0978
7 | -0.23376 | -0.059273 | 0.23419 | 0.059547 | 0.00043006 | 0.00027417 | 0.35179 | 0.35179 | 0.35179 | 0.98947 | -0.20074 | 0.99146 | -0.16255 | 32.2152
8 | 0.088412 | 0.022286 | -0.088332 | -0.022235 | 8.0131e-05 | 5.1134e-05 | 0.13421 | 0.13421 | 0.13421 | 0.98057 | -0.37323 | 0.9796 | -0.39219 | 36.8712
9 | -0.060851 | -0.01528 | 0.061152 | 0.015471 | 0.00030124 | 0.00019153 | 0.091125 | 0.091124 | 0.091125 | 0.99378 | -0.11946 | 0.99915 | -0.016251 | 25.0343
10 | 0.043294 | 0.010878 | -0.043227 | -0.010836 | 6.6939e-05 | 4.2292e-05 | 0.064836 | 0.064836 | 0.064836 | 0.99378 | -0.11946 | 0.9921 | -0.15191 | 17.8121
11 | 0.017557 | 0.0044017 | -0.017552 | -0.004399 | 4.6175e-06 | 2.7244e-06 | 0.026289 | 0.026289 | 0.026289 | 0.99378 | -0.11946 | 0.99349 | -0.12498 | 7.2223
12 | 0.12989 | 0.032882 | -0.12959 | -0.032689 | 0.00030139 | 0.00019261 | 0.19356 | 0.19356 | 0.19356 | 0.99915 | -0.016251 | 0.99662 | -0.064708 | 53.1745
13 | -0.19104 | -0.048353 | 0.19115 | 0.048425 | 0.00011255 | 7.184e-05 | 0.28468 | 0.28468 | 0.28468 | 0.99915 | -0.016251 | 0.99979 | -0.0039854 | 39.1043
14 | 0.013708 | 0.0034373 | -0.013704 | -0.0034352 | 3.7174e-06 | 2.0764e-06 | 0.02056 | 0.02056 | 0.02056 | 0.9921 | -0.15191 | 0.9918 | -0.1576 | 5.6484
15 | 0.028353 | 0.0071068 | -0.028353 | -0.0071068 | 6.5989e-08 | 4.0977e-08 | 0.042527 | 0.042527 | 0.042527 | 0.9921 | -0.15191 | 0.99209 | -0.15196 | 11.6831
16 | 0.0011665 | 0.00029183 | -0.0011664 | -0.00029233 | 4.6686e-08 | -4.9535e-07 | 0.0017494 | 0.0017495 | 0.0017495 | 0.9921 | -0.15191 | 0.99205 | -0.15275 | 0.48064
17 | 0.0011664 | 0.00029233 | -0.0011664 | -0.00029233 | 3.2803e-10 | -3.4786e-09 | 0.0017495 | 0.0017495 | 0.0017495 | 0.99205 | -0.15275 | 0.99205 | -0.15275 | 0.48064
18 | 0.013704 | 0.0034352 | -0.013702 | -0.0034339 | 2.247e-06 | 1.2552e-06 | 0.02056 | 0.02056 | 0.02056 | 0.9918 | -0.1576 | 0.99163 | -0.16104 | 5.6484
19 | 0.015437 | 0.0038697 | -0.015435 | -0.0038683 | 2.4725e-06 | 1.4236e-06 | 0.023154 | 0.023154 | 0.023154 | 0.99209 | -0.15196 | 0.99192 | -0.15532 | 6.361
20 | -0.038685 | -0.0097074 | 0.038704 | 0.0097194 | 1.896e-05 | 1.1953e-05 | 0.059007 | 0.059007 | 0.059007 | 0.97562 | -0.47017 | 0.97615 | -0.45989 | 16.2107
21 | 0.03112 | 0.0078065 | -0.031112 | -0.0078013 | 8.3631e-06 | 5.2291e-06 | 0.047489 | 0.047489 | 0.047489 | 0.97518 | -0.47895 | 0.97489 | -0.48459 | 13.0464
22 | -0.23419 | -0.059547 | 0.23476 | 0.059909 | 0.00056692 | 0.00036141 | 0.35179 | 0.35179 | 0.35179 | 0.99146 | -0.16255 | 0.99408 | -0.11243 | 32.2152
23 | -0.2805 | -0.071372 | 0.2814 | 0.071942 | 0.00089308 | 0.00056999 | 0.42026 | 0.42026 | 0.42026 | 0.99408 | -0.11243 | 0.99754 | -0.046598 | 38.4851
24 | 0.066017 | 0.016547 | -0.066013 | -0.016544 | 4.0049e-06 | 2.5493e-06 | 0.099476 | 0.099476 | 0.099476 | 0.98752 | -0.23867 | 0.98746 | -0.23994 | 27.3285
25 | 0.12024 | 0.030348 | -0.12019 | -0.030314 | 5.3429e-05 | 3.4137e-05 | 0.17961 | 0.17961 | 0.17961 | 0.99662 | -0.064708 | 0.99613 | -0.073989 | 49.3426
26 | -0.20248 | -0.051264 | 0.20252 | 0.051289 | 3.8752e-05 | 2.4667e-05 | 0.30154 | 0.30154 | 0.30154 | 0.99979 | -0.0039854 | 1 | 0 | 27.6134
27 | -0.30107 | -0.076893 | 0.3017 | 0.077295 | 0.00062881 | 0.00040146 | 0.44953 | 0.44953 | 0.44953 | 0.99772 | -0.043107 | 1 | 0 | 41.1657
28 | 0.30107 | 0.076893 | -0.30102 | -0.076861 | 5.0785e-05 | 3.2424e-05 | 0.44953 | 0.44953 | 0.44953 | 0.99772 | -0.043107 | 0.99754 | -0.046598 | 41.1657
29 | 0.071986 | 0.018138 | -0.071894 | -0.01808 | 9.1833e-05 | 5.8516e-05 | 0.10938 | 0.10938 | 0.10938 | 0.9796 | -0.39219 | 0.97823 | -0.41889 | 30.05
30 | -0.020931 | -0.0052459 | 0.020937 | 0.0052492 | 5.4323e-06 | 3.3e-06 | 0.031965 | 0.031965 | 0.031965 | 0.97439 | -0.49448 | 0.97467 | -0.48904 | 8.7816
31 | -0.023624 | -0.0059226 | 0.023627 | 0.0059248 | 3.5357e-06 | 2.1725e-06 | 0.036067 | 0.036067 | 0.036067 | 0.97467 | -0.48904 | 0.97483 | -0.4859 | 9.9085
32 | -0.019532 | -0.0048953 | 0.019537 | 0.0048979 | 4.3603e-06 | 2.617e-06 | 0.029354 | 0.029354 | 0.029354 | 0.99013 | -0.18983 | 0.99038 | -0.18514 | 8.0644
33 | -0.04679 | -0.011728 | 0.046811 | 0.011742 | 2.1632e-05 | 1.3694e-05 | 0.070301 | 0.070301 | 0.070301 | 0.99038 | -0.18514 | 0.99088 | -0.17545 | 19.3135
34 | -0.042209 | -0.010598 | 0.042221 | 0.010606 | 1.2441e-05 | 7.8622e-06 | 0.064349 | 0.064349 | 0.064349 | 0.97615 | -0.45989 | 0.97646 | -0.45372 | 17.6783
35 | 0.028921 | 0.0072523 | -0.02892 | -0.0072511 | 1.8029e-06 | 1.1231e-06 | 0.044145 | 0.044145 | 0.044145 | 0.97489 | -0.48459 | 0.97483 | -0.4859 | 12.1278
36 | 0.11874 | 0.02995 | -0.11869 | -0.029918 | 5.1129e-05 | 3.2666e-05 | 0.17744 | 0.17744 | 0.17744 | 0.99613 | -0.073989 | 0.99566 | -0.082988 | 48.7475
37 | 0.10923 | 0.027546 | -0.10914 | -0.027489 | 8.8054e-05 | 5.624e-05 | 0.1633 | 0.1633 | 0.1633 | 0.99566 | -0.082988 | 0.99479 | -0.099845 | 44.8618
38 | 0.10516 | 0.026493 | -0.10505 | -0.026422 | 0.00011106 | 7.0926e-05 | 0.15735 | 0.15735 | 0.15735 | 0.99479 | -0.099845 | 0.99364 | -0.12195 | 43.228
39 | 0.099545 | 0.025042 | -0.099375 | -0.024934 | 0.00017011 | 0.0001086 | 0.14911 | 0.14911 | 0.14911 | 0.99364 | -0.12195 | 0.99179 | -0.15779 | 40.9631
40 | 0.056149 | 0.0141 | -0.056102 | -0.01407 | 4.7265e-05 | 3.0021e-05 | 0.084252 | 0.084253 | 0.084253 | 0.99179 | -0.15779 | 0.99088 | -0.17545 | 23.1463
41 | -0.047382 | -0.011899 | 0.047397 | 0.011908 | 1.4399e-05 | 9.1232e-06 | 0.072214 | 0.072214 | 0.072214 | 0.97646 | -0.45372 | 0.97678 | -0.44735 | 19.839
42 | -0.060925 | -0.015299 | 0.061008 | 0.015351 | 8.2836e-05 | 5.2694e-05 | 0.092823 | 0.092823 | 0.092823 | 0.97678 | -0.44735 | 0.97823 | -0.41889 | 25.5008

## res_trafo
| p_hv_mw | q_hv_mvar | p_lv_mw | q_lv_mvar | pl_mw | ql_mvar | i_hv_ka | i_lv_ka | vm_hv_pu | va_hv_degree | vm_lv_pu | va_lv_degree | loading_percent
0 | -1.2729e-15 | -1.3162e-15 | 0.00165 | 1.2699e-07 | 0.00165 | 1.2699e-07 | 5.2857e-17 | 0.0023815 | 0.99998 | 149.9956 | 1 | 0 | 0.2619

## res_ext_grid
| p_mw | q_mvar
0 | 0.51909 | 0.1319

## res_load
| p_mw | q_mvar
0 | 0.0023618 | 0.00059193
1 | 0.068788 | 0.01724
2 | 0.017552 | 0.004399
3 | 0.0011664 | 0.00029233
4 | 0.012916 | 0.0032371
5 | 0.013702 | 0.0034339
6 | 0.0034285 | 0.00085925
7 | 0.0017604 | 0.00044119
8 | 0.045741 | 0.011464
9 | 0.0091053 | 0.002282
10 | 0.0093419 | 0.0023413
11 | 0.011327 | 0.0028389
12 | 0.013221 | 0.0033134
13 | 0.019624 | 0.0049183
14 | 0.016346 | 0.0040966
15 | 0.020931 | 0.0052459
16 | 0.0026868 | 0.00067339
17 | 0.019532 | 0.0048953
18 | 0.027253 | 0.0068302
19 | 0.015435 | 0.0038683
20 | 0.0035043 | 0.00087826
21 | 0.0021908 | 0.00054905
22 | 0.066013 | 0.016544
23 | 0.0014502 | 0.00036346
24 | 0.0094641 | 0.0023719
25 | 0.0039757 | 0.00099641
26 | 0.0055054 | 0.0013798
27 | 0.043226 | 0.010833
28 | 0.0052922 | 0.0013264
29 | 0.0051613 | 0.0012935
30 | 0.013528 | 0.0033905
31 | 0.010886 | 0.0027283
32 | 0.0092904 | 0.0023284

## dtypes
| element | column | dtype
0 | bus | name | object
1 | bus | vn_kv | float64
2 | bus | type | object
3 | bus | zone | object
4 | bus | in_service | bool
5 | load | name | object
6 | load | bus | uint32
7 | load | p_mw | float64
8 | load | q_mvar | float64
9 | load | const_z_percent | float64
10 | load | const_i_percent | float64
11 | load | sn_mva | float64
12 | load | scaling | float64
13 | load | in_service | bool
14 | load | type | object
15 | ext_grid | name | object
16 | ext_grid | bus | uint32
17 | ext_grid | vm_pu | float64
18 | ext_grid | va_degree | float64
19 | ext_grid | slack_weight | float64
20 | ext_grid | in_service | bool
21 | line | name | object
22 | line | std_type | object
23 | line | from_bus | uint32
24 | line | to_bus | uint32
25 | line | length_km | float64
26 | line | r_ohm_per_km | float64
27 | line | x_ohm_per_km | float64
28 | line | c_nf_per_km | float64
29 | line | g_us_per_km | float64
30 | line | max_i_ka | float64
31 | line | df | float64
32 | line | parallel | uint32
33 | line | type | object
34 | line | in_service | bool
35 | trafo | name | object
36 | trafo | std_type | object
37 | trafo | hv_bus | uint32
38 | trafo | lv_bus | uint32
39 | trafo | sn_mva | float64
40 | trafo | vn_hv_kv | float64
41 | trafo | vn_lv_kv | float64
42 | trafo | vk_percent | float64
43 | trafo | vkr_percent | float64
44 | trafo | pfe_kw | float64
45 | trafo | i0_percent | float64
46 | trafo | shift_degree | float64
47 | trafo | tap_side | object
48 | trafo | tap_neutral | int32
49 | trafo | tap_min | int32
50 | trafo | tap_max | int32
51 | trafo | tap_step_percent | float64
52 | trafo | tap_step_degree | float64
53 | trafo | tap_pos | int32
54 | trafo | tap_phase_shifter | bool
55 | trafo | parallel | uint32
56 | trafo | df | float64
57 | trafo | in_service | bool
58 | line_geodata | coords | object
59 | bus_geodata | x | float64
60 | bus_geodata | y | float64
61 | bus_geodata | coords | object
62 | res_bus | vm_pu | float64
63 | res_bus | va_degree | float64
64 | res_bus | p_mw | float64
65 | res_bus | q_mvar | float64
66 | res_line | p_from_mw | float64
67 | res_line | q_from_mvar | float64
68 | res_line | p_to_mw | float64
69 | res_line | q_to_mvar | float64
70 | res_line | pl_mw | float64
71 | res_line | ql_mvar | float64
72 | res_line | i_from_ka | float64
73 | res_line | i_to_ka | float64
74 | res_line | i_ka | float64
75 | res_line | vm_from_pu | float64
76 | res_line | va_from_degree | float64
77 | res_line | vm_to_pu | float64
78 | res_line | va_to_degree | float64
79 | res_line | loading_percent | float64
80 | res_trafo | p_hv_mw | float64
81 | res_trafo | q_hv_mvar | float64
82 | res_trafo | p_lv_mw | float64
83 | res_trafo | q_lv_mvar | float64
84 | res_trafo | pl_mw | float64
85 | res_trafo | ql_mvar | float64
86 | res_trafo | i_hv_ka | float64
87 | res_trafo | i_lv_ka | float64
88 | res_trafo | vm_hv_pu | float64
89 | res_trafo | va_hv_degree | float64
90 | res_trafo | vm_lv_pu | float64
91 | res_trafo | va_lv_degree | float64
92 | res_trafo | loading_percent | float64
93 | res_ext_grid | p_mw | float64
94 | res_ext_grid | q_mvar | float64
95 | res_load | p_mw | float64
96 | res_load | q_mvar | float64

## parameters
| version | format_version | converged | OPF_converged | name | f_hz | sn_mva
0 | 2.14.6 | 2.14.0 | TRUE | FALSE |  | 50 | 1