## bus
| name | vn_kv | type | zone | in_service
0 | bus_LV_2701-209_0_4_node_0 | 0.4 | n |  | TRUE
1 | bus_LV_2701-209_0_4_node_1 | 0.4 | n |  | TRUE
2 | bus_LV_2701-209_0_4_node_2 | 0.4 | n |  | TRUE
3 | bus_LV_2701-209_0_4_node_3 | 0.4 | n |  | TRUE
4 | bus_LV_2701-209_0_4_node_4 | 0.4 | n |  | TRUE
5 | bus_LV_2701-209_0_4_node_5 | 0.4 | n |  | TRUE
6 | bus_LV_2701-209_0_4_node_21 | 0.4 | n |  | TRUE
7 | bus_LV_2701-209_0_4_node_8 | 0.4 | n |  | TRUE
8 | bus_LV_2701-209_0_4_node_22 | 0.4 | n |  | TRUE
9 | bus_LV_2701-209_0_4_node_6 | 0.4 | n |  | TRUE
10 | bus_LV_2701-209_0_4_node_7 | 0.4 | n |  | TRUE
11 | bus_LV_2701-209_0_4_node_9 | 0.4 | n |  | TRUE
12 | bus_LV_2701-209_0_4_node_49 | 0.4 | n |  | TRUE
13 | bus_LV_2701-209_0_4_node_48 | 0.4 | n |  | TRUE
14 | bus_LV_2701-209_0_4_node_10 | 0.4 | n |  | TRUE
15 | bus_LV_2701-209_0_4_node_11 | 0.4 | n |  | TRUE
16 | bus_LV_2701-209_0_4_node_12 | 0.4 | n |  | TRUE
17 | bus_LV_2701-209_0_4_node_13 | 0.4 | n |  | TRUE
18 | bus_LV_2701-209_0_4_node_26 | 0.4 | n |  | TRUE
19 | bus_LV_2701-209_0_4_node_18 | 0.4 | n |  | TRUE
20 | bus_LV_2701-209_0_4_node_27 | 0.4 | n |  | TRUE
21 | bus_LV_2701-209_0_4_node_55 | 0.4 | n |  | TRUE
22 | bus_LV_2701-209_0_4_node_19 | 0.4 | n |  | TRUE
23 | bus_LV_2701-209_0_4_node_15 | 0.4 | n |  | TRUE
24 | bus_LV_2701-209_0_4_node_16 | 0.4 | n |  | TRUE
25 | bus_LV_2701-209_0_4_node_17 | 0.4 | n |  | TRUE
26 | bus_LV_2701-209_0_4_node_23 | 0.4 | n |  | TRUE
27 | bus_LV_2701-209_0_4_node_63 | 0.4 | n |  | TRUE
28 | bus_LV_2701-209_0_4_node_25 | 0.4 | n |  | TRUE
29 | bus_LV_2701-209_0_4_node_53 | 0.4 | n |  | TRUE
30 | bus_LV_2701-209_0_4_node_31 | 0.4 | n |  | TRUE
31 | bus_LV_2701-209_0_4_node_64 | 0.4 | n |  | TRUE
32 | bus_LV_2701-209_0_4_node_60 | 0.4 | n |  | TRUE
33 | bus_LV_2701-209_0_4_node_58 | 0.4 | n |  | TRUE
34 | bus_LV_2701-209_0_4_node_51 | 0.4 | n |  | TRUE
35 | bus_LV_2701-209_0_4_node_29 | 0.4 | n |  | TRUE
36 | bus_LV_2701-209_0_4_node_57 | 0.4 | n |  | TRUE
37 | bus_LV_2701-209_0_4_node_28 | 0.4 | n |  | TRUE
38 | bus_LV_2701-209_0_4_node_30 | 0.4 | n |  | TRUE
39 | bus_LV_2701-209_0_4_node_32 | 0.4 | n |  | TRUE
40 | bus_LV_2701-209_0_4_node_56 | 0.4 | n |  | TRUE
41 | bus_LV_2701-209_0_4_node_33 | 0.4 | n |  | TRUE
42 | bus_LV_2701-209_0_4_node_34 | 0.4 | n |  | TRUE
43 | bus_LV_2701-209_0_4_node_35 | 0.4 | n |  | TRUE
44 | bus_LV_2701-209_0_4_node_36 | 0.4 | n |  | TRUE
45 | bus_LV_2701-209_0_4_node_37 | 0.4 | n |  | TRUE
46 | bus_LV_2701-209_0_4_node_38 | 0.4 | n |  | TRUE
47 | bus_LV_2701-209_0_4_node_54 | 0.4 | n |  | TRUE
48 | bus_LV_2701-209_0_4_node_39 | 0.4 | n |  | TRUE
49 | bus_LV_2701-209_0_4_node_52 | 0.4 | n |  | TRUE
50 | bus_LV_2701-209_0_4_node_40 | 0.4 | n |  | TRUE
51 | bus_LV_2701-209_0_4_node_41 | 0.4 | n |  | TRUE
52 | bus_LV_2701-209_0_4_node_42 | 0.4 | n |  | TRUE
53 | bus_LV_2701-209_0_4_node_43 | 0.4 | n |  | TRUE
54 | bus_LV_2701-209_0_4_node_46 | 0.4 | n |  | TRUE
55 | bus_LV_2701-209_0_4_node_44 | 0.4 | n |  | TRUE
56 | bus_LV_2701-209_0_4_node_45 | 0.4 | n |  | TRUE
57 | bus_LV_2701-209_0_4_node_47 | 0.4 | n |  | TRUE
58 | bus_LV_2701-209_0_4_node_50 | 0.4 | n |  | TRUE
59 | bus_LV_2701-209_0_4_node_59 | 0.4 | n |  | TRUE
60 | bus_LV_2701-209_0_4_node_61 | 0.4 | n |  | TRUE
61 | bus_LV_2701-209_0_4_node_62 | 0.4 | n |  | TRUE
62 | bus_MV_562_0_node_21 | 20 | n |  | TRUE

## load
| name | bus | p_mw | q_mvar | const_z_percent | const_i_percent | sn_mva | scaling | in_service | type
0 | LV_2701-209_0_4_load_0 | 0 | 0.0024442 | 0.00061257 | 0 | 0 |  | 1 | TRUE | wye
1 | LV_2701-209_0_4_load_1 | 1 | 0.0030008 | 0.00075206 | 0 | 0 |  | 1 | TRUE | wye
2 | LV_2701-209_0_4_load_2 | 2 | 0.0027793 | 0.00069655 | 0 | 0 |  | 1 | TRUE | wye
3 | LV_2701-209_0_4_load_3 | 3 | 0.007187 | 0.0018012 | 0 | 0 |  | 1 | TRUE | wye
4 | LV_2701-209_0_4_load_4 | 4 | 0.0063079 | 0.0015809 | 0 | 0 |  | 1 | TRUE | wye
5 | LV_2701-209_0_4_load_5 | 5 | 0.0070338 | 0.0017628 | 0 | 0 |  | 1 | TRUE | wye
6 | LV_2701-209_0_4_load_21 | 6 | 0.0067099 | 0.0016817 | 0 | 0 |  | 1 | TRUE | wye
7 | LV_2701-209_0_4_load_8 | 7 | 0.003985 | 0.00099874 | 0 | 0 |  | 1 | TRUE | wye
8 | LV_2701-209_0_4_load_6 | 9 | 0.0024676 | 0.00061843 | 0 | 0 |  | 1 | TRUE | wye
9 | LV_2701-209_0_4_load_7 | 10 | 0.010876 | 0.0027257 | 0 | 0 |  | 1 | TRUE | wye
10 | LV_2701-209_0_4_load_9 | 11 | 0.0092087 | 0.0023079 | 0 | 0 |  | 1 | TRUE | wye
11 | LV_2701-209_0_4_load_49 | 12 | 0.023503 | 0.0058904 | 0 | 0 |  | 1 | TRUE | wye
12 | LV_2701-209_0_4_load_48 | 13 | 0.0045535 | 0.0011412 | 0 | 0 |  | 1 | TRUE | wye
13 | LV_2701-209_0_4_load_10 | 14 | 0.00267 | 0.00066917 | 0 | 0 |  | 1 | TRUE | wye
14 | LV_2701-209_0_4_load_11 | 15 | 0.0035515 | 0.0008901 | 0 | 0 |  | 1 | TRUE | wye
15 | LV_2701-209_0_4_load_12 | 16 | 0.0038368 | 0.00096159 | 0 | 0 |  | 1 | TRUE | wye
16 | LV_2701-209_0_4_load_13 | 17 | 0.0045761 | 0.0011469 | 0 | 0 |  | 1 | TRUE | wye
17 | LV_2701-209_0_4_load_26 | 18 | 0.0054766 | 0.0013726 | 0 | 0 |  | 1 | TRUE | wye
18 | LV_2701-209_0_4_load_18 | 19 | 0.020936 | 0.0052471 | 0 | 0 |  | 1 | TRUE | wye
19 | LV_2701-209_0_4_load_55 | 21 | 0.0070666 | 0.0017711 | 0 | 0 |  | 1 | TRUE | wye
20 | LV_2701-209_0_4_load_19 | 22 | 0.0033582 | 0.00084165 | 0 | 0 |  | 1 | TRUE | wye
21 | LV_2701-209_0_4_load_15 | 23 | 0.0021852 | 0.00054766 | 0 | 0 |  | 1 | TRUE | wye
22 | LV_2701-209_0_4_load_16 | 24 | 0.004717 | 0.0011822 | 0 | 0 |  | 1 | TRUE | wye
23 | LV_2701-209_0_4_load_17 | 25 | 0.005235 | 0.001312 | 0 | 0 |  | 1 | TRUE | wye
24 | LV_2701-209_0_4_load_23 | 26 | 0.0051476 | 0.0012901 | 0 | 0 |  | 1 | TRUE | wye
25 | LV_2701-209_0_4_load_63 | 27 | 0.0053129 | 0.0013315 | 0 | 0 |  | 1 | TRUE | wye
26 | LV_2701-209_0_4_load_53 | 29 | 0.0051897 | 0.0013007 | 0 | 0 |  | 1 | TRUE | wye
27 | LV_2701-209_0_4_load_31 | 30 | 0.011854 | 0.002971 | 0 | 0 |  | 1 | TRUE | wye
28 | LV_2701-209_0_4_load_64 | 31 | 0.004704 | 0.0011789 | 0 | 0 |  | 1 | TRUE | wye
29 | LV_2701-209_0_4_load_60 | 32 | 0.0084736 | 0.0021237 | 0 | 0 |  | 1 | TRUE | wye
30 | LV_2701-209_0_4_load_58 | 33 | 0.012957 | 0.0032473 | 0 | 0 |  | 1 | TRUE | wye
31 | LV_2701-209_0_4_load_51 | 34 | 0.0050303 | 0.0012607 | 0 | 0 |  | 1 | TRUE | wye
32 | LV_2701-209_0_4_load_29 | 35 | 0.0091174 | 0.002285 | 0 | 0 |  | 1 | TRUE | wye
33 | LV_2701-209_0_4_load_57 | 36 | 0.0033915 | 0.00085 | 0 | 0 |  | 1 | TRUE | wye
34 | LV_2701-209_0_4_load_28 | 37 | 0.0058927 | 0.0014768 | 0 | 0 |  | 1 | TRUE | wye
35 | LV_2701-209_0_4_load_30 | 38 | 0.0044866 | 0.0011245 | 0 | 0 |  | 1 | TRUE | wye
36 | LV_2701-209_0_4_load_32 | 39 | 0.0067101 | 0.0016817 | 0 | 0 |  | 1 | TRUE | wye
37 | LV_2701-209_0_4_load_56 | 40 | 0.0074392 | 0.0018644 | 0 | 0 |  | 1 | TRUE | wye
38 | LV_2701-209_0_4_load_33 | 41 | 0.0038199 | 0.00095737 | 0 | 0 |  | 1 | TRUE | wye
39 | LV_2701-209_0_4_load_34 | 42 | 0.0054561 | 0.0013674 | 0 | 0 |  | 1 | TRUE | wye
40 | LV_2701-209_0_4_load_35 | 43 | 0.0065883 | 0.0016512 | 0 | 0 |  | 1 | TRUE | wye
41 | LV_2701-209_0_4_load_36 | 44 | 0.0042524 | 0.0010657 | 0 | 0 |  | 1 | TRUE | wye
42 | LV_2701-209_0_4_load_37 | 45 | 0.0042552 | 0.0010665 | 0 | 0 |  | 1 | TRUE | wye
43 | LV_2701-209_0_4_load_38 | 46 | 0.0038347 | 0.00096106 | 0 | 0 |  | 1 | TRUE | wye
44 | LV_2701-209_0_4_load_54 | 47 | 0.0042309 | 0.0010604 | 0 | 0 |  | 1 | TRUE | wye
45 | LV_2701-209_0_4_load_39 | 48 | 0.0069032 | 0.0017301 | 0 | 0 |  | 1 | TRUE | wye
46 | LV_2701-209_0_4_load_52 | 49 | 0.0068309 | 0.001712 | 0 | 0 |  | 1 | TRUE | wye
47 | LV_2701-209_0_4_load_40 | 50 | 0.0077221 | 0.0019353 | 0 | 0 |  | 1 | TRUE | wye
48 | LV_2701-209_0_4_load_41 | 51 | 0.0051503 | 0.0012908 | 0 | 0 |  | 1 | TRUE | wye
49 | LV_2701-209_0_4_load_42 | 52 | 0.0045797 | 0.0011478 | 0 | 0 |  | 1 | TRUE | wye
50 | LV_2701-209_0_4_load_43 | 53 | 0.0051602 | 0.0012933 | 0 | 0 |  | 1 | TRUE | wye
51 | LV_2701-209_0_4_load_46 | 54 | 0.0056135 | 0.0014069 | 0 | 0 |  | 1 | TRUE | wye
52 | LV_2701-209_0_4_load_44 | 55 | 0.0054523 | 0.0013665 | 0 | 0 |  | 1 | TRUE | wye
53 | LV_2701-209_0_4_load_45 | 56 | 0.0045479 | 0.0011398 | 0 | 0 |  | 1 | TRUE | wye
54 | LV_2701-209_0_4_load_47 | 57 | 0.0059421 | 0.0014892 | 0 | 0 |  | 1 | TRUE | wye
55 | LV_2701-209_0_4_load_50 | 58 | 0.0055452 | 0.0013898 | 0 | 0 |  | 1 | TRUE | wye
56 | LV_2701-209_0_4_load_59 | 59 | 0.012217 | 0.0030618 | 0 | 0 |  | 1 | TRUE | wye
57 | LV_2701-209_0_4_load_61 | 60 | 0.0056329 | 0.0014117 | 0 | 0 |  | 1 | TRUE | wye
58 | LV_2701-209_0_4_load_62 | 61 | 0.0056213 | 0.0014088 | 0 | 0 |  | 1 | TRUE | wye

## ext_grid
| name | bus | vm_pu | va_degree | slack_weight | in_service
0 |  | 52 | 1 | 0 | 1 | TRUE

## line
| name | std_type | from_bus | to_bus | length_km | r_ohm_per_km | x_ohm_per_km | c_nf_per_km | g_us_per_km | max_i_ka | df | parallel | type | in_service
0 | LV_2701-209_0_4_line_0 |  | 0 | 1 | 0.0040813 | 0.125 | 0.08 | 261 | 0 | 0.364 | 1 | 1 | cs | TRUE
1 | LV_2701-209_0_4_line_1 |  | 0 | 2 | 0.0015028 | 0.125 | 0.08 | 261 | 0 | 0.364 | 1 | 1 | cs | TRUE
2 | LV_2701-209_0_4_line_2 |  | 1 | 3 | 0.0047243 | 0.125 | 0.08 | 261 | 0 | 0.364 | 1 | 1 | cs | TRUE
3 | LV_2701-209_0_4_line_3 |  | 2 | 4 | 0.0037533 | 0.125 | 0.08 | 261 | 0 | 0.364 | 1 | 1 | cs | TRUE
4 | LV_2701-209_0_4_line_4 |  | 3 | 5 | 0.011317 | 0.125 | 0.08 | 261 | 0 | 0.364 | 1 | 1 | cs | TRUE
5 | LV_2701-209_0_4_line_5 |  | 4 | 6 | 0.0059287 | 0.125 | 0.08 | 261 | 0 | 0.364 | 1 | 1 | cs | TRUE
6 | LV_2701-209_0_4_line_6 |  | 5 | 7 | 0.0021372 | 0.125 | 0.08 | 261 | 0 | 0.364 | 1 | 1 | cs | TRUE
7 | LV_2701-209_0_4_line_7 |  | 6 | 8 | 0.04055 | 0.125 | 0.08 | 261 | 0 | 0.364 | 1 | 1 | cs | TRUE
8 | LV_2701-209_0_4_line_8 |  | 7 | 9 | 0.0065855 | 0.125 | 0.08 | 261 | 0 | 0.364 | 1 | 1 | cs | TRUE
9 | LV_2701-209_0_4_line_9 |  | 8 | 26 | 0.051569 | 0.125 | 0.08 | 261 | 0 | 0.364 | 1 | 1 | cs | TRUE
10 | LV_2701-209_0_4_line_10 |  | 9 | 10 | 0.0051575 | 0.125 | 0.08 | 261 | 0 | 0.364 | 1 | 1 | cs | TRUE
11 | LV_2701-209_0_4_line_11 |  | 10 | 11 | 0.0022017 | 0.125 | 0.08 | 261 | 0 | 0.364 | 1 | 1 | cs | TRUE
12 | LV_2701-209_0_4_line_12 |  | 11 | 12 | 0.015877 | 0.125 | 0.08 | 261 | 0 | 0.364 | 1 | 1 | cs | TRUE
13 | LV_2701-209_0_4_line_13 |  | 12 | 13 | 0.0031463 | 0.125 | 0.08 | 261 | 0 | 0.364 | 1 | 2 | cs | TRUE
14 | LV_2701-209_0_4_line_14 |  | 13 | 57 | 0.003106 | 0.125 | 0.08 | 261 | 0 | 0.364 | 1 | 2 | cs | TRUE
15 | LV_2701-209_0_4_line_15 |  | 14 | 15 | 0.0019979 | 0.125 | 0.08 | 261 | 0 | 0.364 | 1 | 1 | cs | TRUE
16 | LV_2701-209_0_4_line_16 |  | 14 | 16 | 0.0083244 | 0.125 | 0.08 | 261 | 0 | 0.364 | 1 | 1 | cs | TRUE
17 | LV_2701-209_0_4_line_17 |  | 15 | 17 | 0.0097267 | 0.125 | 0.08 | 261 | 0 | 0.364 | 1 | 1 | cs | TRUE
18 | LV_2701-209_0_4_line_18 |  | 17 | 18 | 0.011706 | 0.125 | 0.08 | 261 | 0 | 0.364 | 1 | 1 | cs | TRUE
19 | LV_2701-209_0_4_line_19 |  | 18 | 19 | 0.0036095 | 0.125 | 0.08 | 261 | 0 | 0.364 | 1 | 1 | cs | TRUE
20 | LV_2701-209_0_4_line_20 |  | 19 | 24 | 0.0060662 | 0.125 | 0.08 | 261 | 0 | 0.364 | 1 | 1 | cs | TRUE
21 | LV_2701-209_0_4_line_21 |  | 20 | 21 | 0.014597 | 0.125 | 0.08 | 261 | 0 | 0.364 | 1 | 1 | cs | TRUE
22 | LV_2701-209_0_4_line_22 |  | 20 | 22 | 0.017034 | 0.125 | 0.08 | 261 | 0 | 0.364 | 1 | 1 | cs | TRUE
23 | LV_2701-209_0_4_line_23 |  | 21 | 36 | 0.0024735 | 0.125 | 0.08 | 261 | 0 | 0.364 | 1 | 1 | cs | TRUE
24 | LV_2701-209_0_4_line_24 |  | 22 | 25 | 0.0088781 | 0.125 | 0.08 | 261 | 0 | 0.364 | 1 | 1 | cs | TRUE
25 | LV_2701-209_0_4_line_25 |  | 23 | 24 | 0.0030417 | 0.125 | 0.08 | 261 | 0 | 0.364 | 1 | 1 | cs | TRUE
26 | LV_2701-209_0_4_line_26 |  | 23 | 25 | 0.014484 | 0.125 | 0.08 | 261 | 0 | 0.364 | 1 | 1 | cs | TRUE
27 | LV_2701-209_0_4_line_27 |  | 26 | 27 | 0.0088236 | 0.125 | 0.08 | 261 | 0 | 0.364 | 1 | 1 | cs | TRUE
28 | LV_2701-209_0_4_line_28 |  | 27 | 31 | 0.0093341 | 0.125 | 0.08 | 261 | 0 | 0.364 | 1 | 1 | cs | TRUE
29 | LV_2701-209_0_4_line_29 |  | 28 | 29 | 0.024984 | 0.125 | 0.08 | 261 | 0 | 0.364 | 1 | 1 | cs | TRUE
30 | LV_2701-209_0_4_line_30 |  | 28 | 30 | 0.036802 | 0.125 | 0.08 | 261 | 0 | 0.364 | 1 | 1 | cs | TRUE
31 | LV_2701-209_0_4_line_31 |  | 29 | 34 | 0.0075122 | 0.125 | 0.08 | 261 | 0 | 0.364 | 1 | 1 | cs | TRUE
32 | LV_2701-209_0_4_line_32 |  | 30 | 35 | 0.01157 | 0.125 | 0.08 | 261 | 0 | 0.364 | 1 | 1 | cs | TRUE
33 | LV_2701-209_0_4_line_33 |  | 31 | 61 | 0.0091994 | 0.125 | 0.08 | 261 | 0 | 0.364 | 1 | 1 | cs | TRUE
34 | LV_2701-209_0_4_line_34 |  | 32 | 33 | 0.014011 | 0.125 | 0.08 | 261 | 0 | 0.364 | 1 | 1 | cs | TRUE
35 | LV_2701-209_0_4_line_35 |  | 33 | 59 | 0.011285 | 0.125 | 0.08 | 261 | 0 | 0.364 | 1 | 1 | cs | TRUE
36 | LV_2701-209_0_4_line_36 |  | 34 | 58 | 0.0070043 | 0.125 | 0.08 | 261 | 0 | 0.364 | 1 | 1 | cs | TRUE
37 | LV_2701-209_0_4_line_37 |  | 35 | 37 | 0.0046941 | 0.125 | 0.08 | 261 | 0 | 0.364 | 1 | 1 | cs | TRUE
38 | LV_2701-209_0_4_line_38 |  | 36 | 40 | 0.0083923 | 0.125 | 0.08 | 261 | 0 | 0.364 | 1 | 1 | cs | TRUE
39 | LV_2701-209_0_4_line_39 |  | 37 | 38 | 0.0079136 | 0.125 | 0.08 | 261 | 0 | 0.364 | 1 | 1 | cs | TRUE
40 | LV_2701-209_0_4_line_40 |  | 38 | 39 | 0.010985 | 0.125 | 0.08 | 261 | 0 | 0.364 | 1 | 1 | cs | TRUE
41 | LV_2701-209_0_4_line_41 |  | 39 | 40 | 0.0040808 | 0.125 | 0.08 | 261 | 0 | 0.364 | 1 | 1 | cs | TRUE
42 | LV_2701-209_0_4_line_42 |  | 41 | 42 | 0.0012783 | 0.125 | 0.08 | 261 | 0 | 0.364 | 1 | 2 | cs | TRUE
43 | LV_2701-209_0_4_line_43 |  | 41 | 43 | 0.0062832 | 0.125 | 0.08 | 261 | 0 | 0.364 | 1 | 2 | cs | TRUE
44 | LV_2701-209_0_4_line_44 |  | 42 | 44 | 0.00086956 | 0.125 | 0.08 | 261 | 0 | 0.364 | 1 | 2 | cs | TRUE
45 | LV_2701-209_0_4_line_45 |  | 43 | 45 | 0.00081859 | 0.125 | 0.08 | 261 | 0 | 0.364 | 1 | 2 | cs | TRUE
46 | LV_2701-209_0_4_line_46 |  | 44 | 46 | 0.0065861 | 0.125 | 0.08 | 261 | 0 | 0.364 | 1 | 2 | cs | TRUE
47 | LV_2701-209_0_4_line_47 |  | 45 | 47 | 0.0080106 | 0.125 | 0.08 | 261 | 0 | 0.364 | 1 | 1 | cs | TRUE
48 | LV_2701-209_0_4_line_48 |  | 46 | 48 | 0.00072923 | 0.125 | 0.08 | 261 | 0 | 0.364 | 1 | 2 | cs | TRUE
49 | LV_2701-209_0_4_line_49 |  | 47 | 49 | 0.00034843 | 0.125 | 0.08 | 261 | 0 | 0.364 | 1 | 1 | cs | TRUE
50 | LV_2701-209_0_4_line_50 |  | 48 | 50 | 0.0035956 | 0.125 | 0.08 | 261 | 0 | 0.364 | 1 | 2 | cs | TRUE
51 | LV_2701-209_0_4_line_51 |  | 49 | 58 | 0.0074635 | 0.125 | 0.08 | 261 | 0 | 0.364 | 1 | 1 | cs | TRUE
52 | LV_2701-209_0_4_line_52 |  | 50 | 51 | 0.0044098 | 0.125 | 0.08 | 261 | 0 | 0.364 | 1 | 2 | cs | TRUE
53 | LV_2701-209_0_4_line_53 |  | 51 | 52 | 0.0009582 | 0.125 | 0.08 | 261 | 0 | 0.364 | 1 | 2 | cs | TRUE
54 | LV_2701-209_0_4_line_54 |  | 52 | 53 | 0.0051361 | 0.125 | 0.08 | 261 | 0 | 0.364 | 1 | 2 | cs | TRUE
55 | LV_2701-209_0_4_line_55 |  | 53 | 54 | 0.00029823 | 0.125 | 0.08 | 261 | 0 | 0.364 | 1 | 2 | cs | TRUE
56 | LV_2701-209_0_4_line_56 |  | 54 | 55 | 0.0025666 | 0.125 | 0.08 | 261 | 0 | 0.364 | 1 | 2 | cs | TRUE
57 | LV_2701-209_0_4_line_57 |  | 55 | 56 | 0.00097755 | 0.125 | 0.08 | 261 | 0 | 0.364 | 1 | 2 | cs | TRUE
58 | LV_2701-209_0_4_line_58 |  | 56 | 57 | 0.0046929 | 0.125 | 0.08 | 261 | 0 | 0.364 | 1 | 2 | cs | TRUE
59 | LV_2701-209_0_4_line_59 |  | 59 | 60 | 0.0099959 | 0.125 | 0.08 | 261 | 0 | 0.364 | 1 | 1 | cs | TRUE
60 | LV_2701-209_0_4_line_60 |  | 60 | 61 | 0.0093082 | 0.125 | 0.08 | 261 | 0 | 0.364 | 1 | 1 | cs | TRUE

## trafo
| name | std_type | hv_bus | lv_bus | sn_mva | vn_hv_kv | vn_lv_kv | vk_percent | vkr_percent | pfe_kw | i0_percent | shift_degree | tap_side | tap_neutral | tap_min | tap_max | tap_step_percent | tap_step_degree | tap_pos | tap_phase_shifter | parallel | df | in_service
0 | LV_2701-209_0_4_trafo_42 | 0.63 MVA 20/0.4 kV | 62 | 52 | 0.63 | 20 | 0.4 | 6 | 1.206 | 1.65 | 0.2619 | 150 | hv | 0 | -2 | 2 | 2.5 | 0 | 0 | FALSE | 1 | 1 | TRUE

## line_geodata
| x0 | y0 | x1 | y1 | x2 | y2 | x3 | y3 | x4 | y4 | x5 | y5
0 | 2610677.9581 | 1267388.4469 | 2610675.8818 | 1267384.9332
1 | 2610677.9581 | 1267388.4469 | 2610678.7227 | 1267389.7407
2 | 2610675.8818 | 1267384.9332 | 2610673.4783 | 1267380.866
3 | 2610680.6322 | 1267392.972 | 2610678.7227 | 1267389.7407
4 | 2610673.4783 | 1267380.866 | 2610667.721 | 1267371.1234
5 | 2610683.6484 | 1267398.0761 | 2610680.6322 | 1267392.972
6 | 2610666.6336 | 1267369.2834 | 2610667.721 | 1267371.1234
7 | 2610708.5557 | 1267428.5208 | 2610705.2232 | 1267427.5141 | 2610701.4862 | 1267425.4393 | 2610698.5784 | 1267422.6543 | 2610695.9359 | 1267418.8691 | 2610683.6484 | 1267398.0761
8 | 2610663.2833 | 1267363.6139 | 2610666.6336 | 1267369.2834
9 | 2610708.5557 | 1267428.5208 | 2610710.2308 | 1267413.669 | 2610710.4809 | 1267377.0465
10 | 2610663.2833 | 1267363.6139 | 2610660.6594 | 1267359.1737
11 | 2610660.6594 | 1267359.1737 | 2610659.5393 | 1267357.2783
12 | 2610651.4619 | 1267343.6095 | 2610659.5393 | 1267357.2783
13 | 2610649.8612 | 1267340.9008 | 2610651.4619 | 1267343.6095
14 | 2610649.8612 | 1267340.9008 | 2610648.281 | 1267338.2268
15 | 2610551.2273 | 1267391.8904 | 2610550.4574 | 1267390.0468
16 | 2610554.4354 | 1267399.5719 | 2610551.2273 | 1267391.8904
17 | 2610546.709 | 1267381.0713 | 2610550.4574 | 1267390.0468
18 | 2610542.1977 | 1267370.2693 | 2610546.709 | 1267381.0713
19 | 2610542.1977 | 1267370.2693 | 2610540.8067 | 1267366.9385
20 | 2610540.8067 | 1267366.9385 | 2610538.469 | 1267361.3409
21 | 2610521.7318 | 1267321.2567 | 2610533.0147 | 1267311.9949
22 | 2610521.7318 | 1267321.2567 | 2610528.2946 | 1267336.9761
23 | 2610533.0147 | 1267311.9949 | 2610534.9266 | 1267310.4255
24 | 2610531.715 | 1267345.1688 | 2610528.2946 | 1267336.9761
25 | 2610537.2968 | 1267358.5341 | 2610538.469 | 1267361.3409
26 | 2610531.715 | 1267345.1688 | 2610537.2968 | 1267358.5341
27 | 2610710.5411 | 1267368.2231 | 2610710.4809 | 1267377.0465
28 | 2610710.5411 | 1267368.2231 | 2610710.6049 | 1267358.8892
29 | 2610600.1926 | 1267256.851 | 2610612.903 | 1267278.3596
30 | 2610600.1926 | 1267256.851 | 2610571.7468 | 1267280.2012
31 | 2610616.7249 | 1267284.827 | 2610612.903 | 1267278.3596
32 | 2610562.8035 | 1267287.5423 | 2610571.7468 | 1267280.2012
33 | 2610710.6049 | 1267358.8892 | 2610710.6677 | 1267349.69
34 | 2610710.8766 | 1267319.102 | 2610710.9722 | 1267305.0909
35 | 2610710.8766 | 1267319.102 | 2610710.7995 | 1267330.3863
36 | 2610620.2883 | 1267290.8571 | 2610616.7249 | 1267284.827
37 | 2610559.1753 | 1267290.5206 | 2610562.8035 | 1267287.5423
38 | 2610534.9266 | 1267310.4255 | 2610541.4134 | 1267305.1007
39 | 2610559.1753 | 1267290.5206 | 2610553.0585 | 1267295.5417
40 | 2610544.5676 | 1267302.5116 | 2610553.0585 | 1267295.5417
41 | 2610544.5676 | 1267302.5116 | 2610541.4134 | 1267305.1007
42 | 2610631.9511 | 1267310.593 | 2610632.6014 | 1267311.6935
43 | 2610631.9511 | 1267310.593 | 2610628.7545 | 1267305.1837
44 | 2610632.6014 | 1267311.6935 | 2610633.0438 | 1267312.4421
45 | 2610628.338 | 1267304.479 | 2610628.7545 | 1267305.1837
46 | 2610636.3944 | 1267318.1122 | 2610633.0438 | 1267312.4421
47 | 2610624.2626 | 1267297.5825 | 2610628.338 | 1267304.479
48 | 2610636.3944 | 1267318.1122 | 2610636.7654 | 1267318.74
49 | 2610624.0853 | 1267297.2826 | 2610624.2626 | 1267297.5825
50 | 2610636.7654 | 1267318.74 | 2610638.5947 | 1267321.8355
51 | 2610620.2883 | 1267290.8571 | 2610624.0853 | 1267297.2826
52 | 2610640.8382 | 1267325.6319 | 2610638.5947 | 1267321.8355
53 | 2610640.8382 | 1267325.6319 | 2610641.3256 | 1267326.4569
54 | 2610641.3256 | 1267326.4569 | 2610643.9386 | 1267330.8786
55 | 2610643.9386 | 1267330.8786 | 2610644.0904 | 1267331.1354
56 | 2610645.3961 | 1267333.345 | 2610644.0904 | 1267331.1354
57 | 2610645.3961 | 1267333.345 | 2610645.8934 | 1267334.1866
58 | 2610645.8934 | 1267334.1866 | 2610648.281 | 1267338.2268
59 | 2610710.7995 | 1267330.3863 | 2610710.7312 | 1267340.382
60 | 2610710.7312 | 1267340.382 | 2610710.6677 | 1267349.69

## bus_geodata
| x | y | coords
0 | 2610677.9581 | 1267388.4469
1 | 2610675.8818 | 1267384.9332
2 | 2610678.7227 | 1267389.7407
3 | 2610673.4783 | 1267380.866
4 | 2610680.6322 | 1267392.972
5 | 2610667.721 | 1267371.1234
6 | 2610683.6484 | 1267398.0761
7 | 2610666.6336 | 1267369.2834
8 | 2610708.5557 | 1267428.5208
9 | 2610663.2833 | 1267363.6139
10 | 2610660.6594 | 1267359.1737
11 | 2610659.5393 | 1267357.2783
12 | 2610651.4619 | 1267343.6095
13 | 2610649.8612 | 1267340.9008
14 | 2610551.2273 | 1267391.8904
15 | 2610550.4574 | 1267390.0468
16 | 2610554.4354 | 1267399.5719
17 | 2610546.709 | 1267381.0713
18 | 2610542.1977 | 1267370.2693
19 | 2610540.8067 | 1267366.9385
20 | 2610521.7318 | 1267321.2567
21 | 2610533.0147 | 1267311.9949
22 | 2610528.2946 | 1267336.9761
23 | 2610537.2968 | 1267358.5341
24 | 2610538.4689 | 1267361.3409
25 | 2610531.715 | 1267345.1688
26 | 2610710.4809 | 1267377.0465
27 | 2610710.5411 | 1267368.2231
28 | 2610600.1926 | 1267256.851
29 | 2610612.903 | 1267278.3596
30 | 2610571.7468 | 1267280.2012
31 | 2610710.6049 | 1267358.8892
32 | 2610710.9722 | 1267305.0909
33 | 2610710.8766 | 1267319.102
34 | 2610616.7249 | 1267284.827
35 | 2610562.8035 | 1267287.5423
36 | 2610534.9266 | 1267310.4255
37 | 2610559.1753 | 1267290.5206
38 | 2610553.0585 | 1267295.5417
39 | 2610544.5676 | 1267302.5116
40 | 2610541.4134 | 1267305.1007
41 | 2610631.9511 | 1267310.593
42 | 2610632.6014 | 1267311.6935
43 | 2610628.7545 | 1267305.1837
44 | 2610633.0438 | 1267312.4421
45 | 2610628.338 | 1267304.479
46 | 2610636.3944 | 1267318.1122
47 | 2610624.2626 | 1267297.5825
48 | 2610636.7654 | 1267318.74
49 | 2610624.0853 | 1267297.2826
50 | 2610638.5947 | 1267321.8355
51 | 2610640.8382 | 1267325.6319
52 | 2610641.3256 | 1267326.4569
53 | 2610643.9386 | 1267330.8786
54 | 2610644.0904 | 1267331.1354
55 | 2610645.3961 | 1267333.345
56 | 2610645.8934 | 1267334.1866
57 | 2610648.281 | 1267338.2268
58 | 2610620.2883 | 1267290.8571
59 | 2610710.7995 | 1267330.3863
60 | 2610710.7312 | 1267340.382
61 | 2610710.6677 | 1267349.69
62 | 2610600.1926 | 1267256.851

## line_std_types
| c_nf_per_km | r_ohm_per_km | x_ohm_per_km | max_i_ka | type | q_mm2 | alpha | voltage_rating
NAYY 4x50 SE | 210 | 0.642 | 0.083 | 0.142 | cs | 50 | 0.00403 | LV
NAYY 4x120 SE | 264 | 0.225 | 0.08 | 0.242 | cs | 120 | 0.00403 | LV
NAYY 4x150 SE | 261 | 0.208 | 0.08 | 0.27 | cs | 150 | 0.00403 | LV
NA2XS2Y 1x95 RM/25 12/20 kV | 216 | 0.313 | 0.132 | 0.252 | cs | 95 | 0.00403 | MV
NA2XS2Y 1x185 RM/25 12/20 kV | 273 | 0.161 | 0.117 | 0.362 | cs | 185 | 0.00403 | MV
NA2XS2Y 1x240 RM/25 12/20 kV | 304 | 0.122 | 0.112 | 0.421 | cs | 240 | 0.00403 | MV
NA2XS2Y 1x95 RM/25 6/10 kV | 315 | 0.313 | 0.123 | 0.249 | cs | 95 | 0.00403 | MV
NA2XS2Y 1x185 RM/25 6/10 kV | 406 | 0.161 | 0.11 | 0.358 | cs | 185 | 0.00403 | MV
NA2XS2Y 1x240 RM/25 6/10 kV | 456 | 0.122 | 0.105 | 0.416 | cs | 240 | 0.00403 | MV
NA2XS2Y 1x150 RM/25 12/20 kV | 250 | 0.206 | 0.116 | 0.319 | cs | 150 | 0.00403 | MV
NA2XS2Y 1x120 RM/25 12/20 kV | 230 | 0.253 | 0.119 | 0.283 | cs | 120 | 0.00403 | MV
NA2XS2Y 1x70 RM/25 12/20 kV | 190 | 0.443 | 0.132 | 0.22 | cs | 70 | 0.00403 | MV
NA2XS2Y 1x150 RM/25 6/10 kV | 360 | 0.206 | 0.11 | 0.315 | cs | 150 | 0.00403 | MV
NA2XS2Y 1x120 RM/25 6/10 kV | 340 | 0.253 | 0.113 | 0.28 | cs | 120 | 0.00403 | MV
NA2XS2Y 1x70 RM/25 6/10 kV | 280 | 0.443 | 0.123 | 0.217 | cs | 70 | 0.00403 | MV
N2XS(FL)2Y 1x120 RM/35 64/110 kV | 112 | 0.153 | 0.166 | 0.366 | cs | 120 | 0.00393 | HV
N2XS(FL)2Y 1x185 RM/35 64/110 kV | 125 | 0.099 | 0.156 | 0.457 | cs | 185 | 0.00393 | HV
N2XS(FL)2Y 1x240 RM/35 64/110 kV | 135 | 0.075 | 0.149 | 0.526 | cs | 240 | 0.00393 | HV
N2XS(FL)2Y 1x300 RM/35 64/110 kV | 144 | 0.06 | 0.144 | 0.588 | cs | 300 | 0.00393 | HV
15-AL1/3-ST1A 0.4 | 11 | 1.8769 | 0.35 | 0.105 | ol | 16 | 0.00403 | LV
24-AL1/4-ST1A 0.4 | 11.25 | 1.2012 | 0.335 | 0.14 | ol | 24 | 0.00403 | LV
48-AL1/8-ST1A 0.4 | 12.2 | 0.5939 | 0.3 | 0.21 | ol | 48 | 0.00403 | LV
94-AL1/15-ST1A 0.4 | 13.2 | 0.306 | 0.29 | 0.35 | ol | 94 | 0.00403 | LV
34-AL1/6-ST1A 10.0 | 9.7 | 0.8342 | 0.36 | 0.17 | ol | 34 | 0.00403 | MV
48-AL1/8-ST1A 10.0 | 10.1 | 0.5939 | 0.35 | 0.21 | ol | 48 | 0.00403 | MV
70-AL1/11-ST1A 10.0 | 10.4 | 0.4132 | 0.339 | 0.29 | ol | 70 | 0.00403 | MV
94-AL1/15-ST1A 10.0 | 10.75 | 0.306 | 0.33 | 0.35 | ol | 94 | 0.00403 | MV
122-AL1/20-ST1A 10.0 | 11.1 | 0.2376 | 0.323 | 0.41 | ol | 122 | 0.00403 | MV
149-AL1/24-ST1A 10.0 | 11.25 | 0.194 | 0.315 | 0.47 | ol | 149 | 0.00403 | MV
34-AL1/6-ST1A 20.0 | 9.15 | 0.8342 | 0.382 | 0.17 | ol | 34 | 0.00403 | MV
48-AL1/8-ST1A 20.0 | 9.5 | 0.5939 | 0.372 | 0.21 | ol | 48 | 0.00403 | MV
70-AL1/11-ST1A 20.0 | 9.7 | 0.4132 | 0.36 | 0.29 | ol | 70 | 0.00403 | MV
94-AL1/15-ST1A 20.0 | 10 | 0.306 | 0.35 | 0.35 | ol | 94 | 0.00403 | MV
122-AL1/20-ST1A 20.0 | 10.3 | 0.2376 | 0.344 | 0.41 | ol | 122 | 0.00403 | MV
149-AL1/24-ST1A 20.0 | 10.5 | 0.194 | 0.337 | 0.47 | ol | 149 | 0.00403 | MV
184-AL1/30-ST1A 20.0 | 10.75 | 0.1571 | 0.33 | 0.535 | ol | 184 | 0.00403 | MV
243-AL1/39-ST1A 20.0 | 11 | 0.1188 | 0.32 | 0.645 | ol | 243 | 0.00403 | MV
48-AL1/8-ST1A 110.0 | 8 | 0.5939 | 0.46 | 0.21 | ol | 48 | 0.00403 | HV
70-AL1/11-ST1A 110.0 | 8.4 | 0.4132 | 0.45 | 0.29 | ol | 70 | 0.00403 | HV
94-AL1/15-ST1A 110.0 | 8.65 | 0.306 | 0.44 | 0.35 | ol | 94 | 0.00403 | HV
122-AL1/20-ST1A 110.0 | 8.5 | 0.2376 | 0.43 | 0.41 | ol | 122 | 0.00403 | HV
149-AL1/24-ST1A 110.0 | 8.75 | 0.194 | 0.41 | 0.47 | ol | 149 | 0.00403 | HV
184-AL1/30-ST1A 110.0 | 8.8 | 0.1571 | 0.4 | 0.535 | ol | 184 | 0.00403 | HV
243-AL1/39-ST1A 110.0 | 9 | 0.1188 | 0.39 | 0.645 | ol | 243 | 0.00403 | HV
305-AL1/39-ST1A 110.0 | 9.2 | 0.0949 | 0.38 | 0.74 | ol | 305 | 0.00403 | HV
490-AL1/64-ST1A 110.0 | 9.75 | 0.059 | 0.37 | 0.96 | ol | 490 | 0.00403 | HV
679-AL1/86-ST1A 110.0 | 9.95 | 0.042 | 0.36 | 1.15 | ol | 679 | 0.00403 | HV
490-AL1/64-ST1A 220.0 | 10 | 0.059 | 0.285 | 0.96 | ol | 490 | 0.00403 | HV
679-AL1/86-ST1A 220.0 | 11.7 | 0.042 | 0.275 | 1.15 | ol | 679 | 0.00403 | HV
490-AL1/64-ST1A 380.0 | 11 | 0.059 | 0.253 | 0.96 | ol | 490 | 0.00403 | HV
679-AL1/86-ST1A 380.0 | 14.6 | 0.042 | 0.25 | 1.15 | ol | 679 | 0.00403 | HV

## trafo_std_types
| i0_percent | pfe_kw | vkr_percent | sn_mva | vn_lv_kv | vn_hv_kv | vk_percent | shift_degree | vector_group | tap_side | tap_neutral | tap_min | tap_max | tap_step_degree | tap_step_percent | tap_phase_shifter
160 MVA 380/110 kV | 0.06 | 60 | 0.25 | 160 | 110 | 380 | 12.2 | 0 | Yy0 | hv | 0 | -9 | 9 | 0 | 1.5 | FALSE
100 MVA 220/110 kV | 0.06 | 55 | 0.26 | 100 | 110 | 220 | 12 | 0 | Yy0 | hv | 0 | -9 | 9 | 0 | 1.5 | FALSE
63 MVA 110/20 kV | 0.04 | 22 | 0.32 | 63 | 20 | 110 | 18 | 150 | YNd5 | hv | 0 | -9 | 9 | 0 | 1.5 | FALSE
40 MVA 110/20 kV | 0.05 | 18 | 0.34 | 40 | 20 | 110 | 16.2 | 150 | YNd5 | hv | 0 | -9 | 9 | 0 | 1.5 | FALSE
25 MVA 110/20 kV | 0.07 | 14 | 0.41 | 25 | 20 | 110 | 12 | 150 | YNd5 | hv | 0 | -9 | 9 | 0 | 1.5 | FALSE
63 MVA 110/10 kV | 0.04 | 22 | 0.32 | 63 | 10 | 110 | 18 | 150 | YNd5 | hv | 0 | -9 | 9 | 0 | 1.5 | FALSE
40 MVA 110/10 kV | 0.05 | 18 | 0.34 | 40 | 10 | 110 | 16.2 | 150 | YNd5 | hv | 0 | -9 | 9 | 0 | 1.5 | FALSE
25 MVA 110/10 kV | 0.07 | 14 | 0.41 | 25 | 10 | 110 | 12 | 150 | YNd5 | hv | 0 | -9 | 9 | 0 | 1.5 | FALSE
0.25 MVA 20/0.4 kV | 0.32 | 0.8 | 1.44 | 0.25 | 0.4 | 20 | 6 | 150 | Yzn5 | hv | 0 | -2 | 2 | 0 | 2.5 | FALSE
0.4 MVA 20/0.4 kV | 0.3375 | 1.35 | 1.425 | 0.4 | 0.4 | 20 | 6 | 150 | Dyn5 | hv | 0 | -2 | 2 | 0 | 2.5 | FALSE
0.63 MVA 20/0.4 kV | 0.2619 | 1.65 | 1.206 | 0.63 | 0.4 | 20 | 6 | 150 | Dyn5 | hv | 0 | -2 | 2 | 0 | 2.5 | FALSE
0.25 MVA 10/0.4 kV | 0.24 | 0.6 | 1.2 | 0.25 | 0.4 | 10 | 4 | 150 | Dyn5 | hv | 0 | -2 | 2 | 0 | 2.5 | FALSE
0.4 MVA 10/0.4 kV | 0.2375 | 0.95 | 1.325 | 0.4 | 0.4 | 10 | 4 | 150 | Dyn5 | hv | 0 | -2 | 2 | 0 | 2.5 | FALSE
0.63 MVA 10/0.4 kV | 0.1873 | 1.18 | 1.0794 | 0.63 | 0.4 | 10 | 4 | 150 | Dyn5 | hv | 0 | -2 | 2 | 0 | 2.5 | FALSE

## trafo3w_std_types
| sn_hv_mva | sn_mv_mva | sn_lv_mva | vn_hv_kv | vn_mv_kv | vn_lv_kv | vk_hv_percent | vk_mv_percent | vk_lv_percent | vkr_hv_percent | vkr_mv_percent | vkr_lv_percent | pfe_kw | i0_percent | shift_mv_degree | shift_lv_degree | vector_group | tap_side | tap_neutral | tap_min | tap_max | tap_step_percent
63/25/38 MVA 110/20/10 kV | 63 | 25 | 38 | 110 | 20 | 10 | 10.4 | 10.4 | 10.4 | 0.28 | 0.32 | 0.35 | 35 | 0.89 | 0 | 0 | YN0yn0yn0 | hv | 0 | -10 | 10 | 1.2
63/25/38 MVA 110/10/10 kV | 63 | 25 | 38 | 110 | 10 | 10 | 10.4 | 10.4 | 10.4 | 0.28 | 0.32 | 0.35 | 35 | 0.89 | 0 | 0 | YN0yn0yn0 | hv | 0 | -10 | 10 | 1.2

## fuse_std_types
| fuse_type | i_rated_a | t_avg | t_min | t_total | x_avg | x_min | x_total
HV 100A | HV 100A | 100 | 0 | [10.0, 3.64, 0.854, 0.281, 0.1, 0.0531, 0.022, 0.01] | [10.0, 4.267, 1.21, 0.403, 0.1, 0.058, 0.022, 0.01] | 0 | [300.0, 350.0, 450.0, 550.0, 700.0, 850.0, 1200.0, 1752.0] | [600.0, 700.0, 900.0, 1150.0, 1665.0, 2000.0, 3000.0, 4313.0]
HV 10A | HV 10A | 10 | 0 | [10.0, 1675.0, 0.344, 0.156, 0.1, 0.0417, 0.0171, 0.01] | [10.0, 1.3, 0.3, 0.155, 0.1, 0.0555, 0.023, 0.01] | 0 | [30.0, 32.0, 35.0, 37.0, 39.0, 50.0, 70.0, 88.0] | [60.0, 70.0, 80.0, 87.0, 94.0, 110.0, 150.0, 216.0]
HV 125A | HV 125A | 125 | 0 | [10.0, 1.82, 0.344, 0.1, 0.0467, 0.0269, 0.01] | [10.0, 2.478, 0.426, 0.1, 0.0427, 0.0211, 0.01] | 0 | [375.0, 500.0, 700.0, 925.0, 1200.0, 1500.0, 2341.0] | [750.0, 1000.0, 1500.0, 2200.0, 3000.0, 4000.0, 5765.0]
HV 160A | HV 160A | 160 | 0 | [10.0, 4.15, 1.03, 0.198, 0.1, 0.051, 0.0172, 0.01] | [10.0, 2.3, 0.734, 0.274, 0.1, 0.046, 0.0177, 0.01] | 0 | [480.0, 550.0, 700.0, 1000.0, 1260.0, 1600.0, 2500.0, 3227.0] | [960.0, 1300.0, 1700.0, 2200.0, 2996.0, 4000.0, 6000.0, 7946.0]
HV 16A | HV 16A | 16 | 0 | [10.0, 0.352, 0.164, 0.1, 0.0649, 0.0342, 0.01] | [10.0, 2.34, 0.722, 0.181, 0.1, 0.055, 0.0296, 0.01] | 0 | [48.0, 60.0, 65.0, 71.0, 80.0, 100.0, 162.0] | [96.0, 110.0, 125.0, 150.0, 168.0, 200.0, 250.0, 398.0]
HV 200A | HV 200A | 200 | 0 | [10.0, 4.267, 1.21, 0.403, 0.1, 0.058, 0.022, 0.01] | [10.0, 3.73, 1.654, 0.328, 0.1, 0.0531, 0.019, 0.01] | 0 | [600.0, 700.0, 900.0, 1150.0, 1665.0, 2000.0, 3000.0, 4313.0] | [1200.0, 1500.0, 1800.0, 2700.0, 3960.0, 5000.0, 7500.0, 10620.0]
HV 20A | HV 20A | 20 | 0 | [10.0, 1.3, 0.3, 0.155, 0.1, 0.0555, 0.023, 0.01] | [10.0, 1.3, 0.161, 0.1, 0.0611, 0.0399, 0.0141, 0.01] | 0 | [60.0, 70.0, 80.0, 87.0, 94.0, 110.0, 150.0, 216.0] | [120.0, 150.0, 200.0, 223.0, 260.0, 300.0, 450.0, 532.0]
HV 25A | HV 25A | 25 | 0 | [10.0, 2.512, 0.833, 0.299, 0.1, 0.0372, 0.0223, 0.01] | [10.0, 3.125, 0.597, 0.198, 0.1, 0.0378, 0.022, 0.01] | 0 | [75.0, 82.0, 90.0, 100.0, 124.0, 170.0, 200.0, 289.0] | [150.0, 170.0, 210.0, 250.0, 294.0, 400.0, 500.0, 711.0]
HV 31.5A | HV 31.5A | 31.5 | 0 | [10.0, 2.34, 0.722, 0.181, 0.1, 0.055, 0.0296, 0.01] | [10.0, 2.84, 0.368, 0.164, 0.1, 0.0621, 0.0378, 0.0195, 0.01] | 0 | [95.0, 110.0, 125.0, 150.0, 165.0, 200.0, 250.0, 390.0] | [189.0, 220.0, 300.0, 350.0, 393.0, 450.0, 530.0, 700.0, 960.0]
HV 40A | HV 40A | 40 | 0 | [10.0, 1.3, 0.161, 0.1, 0.0611, 0.0399, 0.0141, 0.01] | [10.0, 2.05, 0.369, 0.198, 0.1, 0.051, 0.0298, 0.01] | 0 | [120.0, 150.0, 200.0, 223.0, 260.0, 300.0, 450.0, 532.0] | [240.0, 300.0, 400.0, 450.0, 530.0, 650.0, 800.0, 1311.0]
HV 50A | HV 50A | 50 | 0 | [10.0, 3.215, 0.597, 0.198, 0.1, 0.0378, 0.022, 0.01] | [10.0, 3.64, 0.854, 0.281, 0.1, 0.0531, 0.022, 0.01] | 0 | [150.0, 170.0, 210.0, 250.0, 294.0, 400.0, 500.0, 711.0] | [300.0, 350.0, 450.0, 550.0, 700.0, 850.0, 1200.0, 1752.0]
HV 6.3A | HV 6.3A | 6.3 | 0 | [10.0, 1.39, 0.344, 0.168, 0.1, 0.056, 0.0263, 0.01] | [10.0, 1.711, 0.516, 0.198, 0.1, 0.0634, 0.0303, 0.01] | 0 | [19.0, 19.5, 20.4, 20.8, 22.0, 25.0, 32.0, 48.0] | [38.0, 40.0, 43.0, 48.0, 53.0, 60.0, 75.0, 118.0]
HV 63A | HV 63A | 63 | 0 | [10.0, 2.84, 0.368, 0.164, 0.1, 0.0621, 0.0378, 0.0195, 0.01] | [10.0, 1.82, 0.344, 0.1, 0.0467, 0.0269, 0.01] | 0 | [189.0, 220.0, 300.0, 350.0, 393.0, 450.0, 530.0, 700.0, 961.0] | [378.0, 500.0, 700.0, 934.0, 1200.0, 1500.0, 2366.0]
HV 80A | HV 80A | 80 | 0 | [10.0, 2.05, 0.369, 0.198, 0.1, 0.051, 0.0298, 0.01] | [10.0, 4.15, 1.03, 0.198, 0.1, 0.051, 0.0172, 0.01] | 0 | [240.0, 300.0, 400.0, 450.0, 530.0, 650.0, 800.0, 1311.0] | [480.0, 550.0, 700.0, 1000.0, 1260.0, 1600.0, 2500.0, 3227.0]
Siemens NH-1-100 | Siemens NH-1-100 | 100 | [5400.0, 2000.0, 400.0, 20.0, 1.0, 0.2, 0.012, 0.004] | 0 | 0 | [150.0, 190.0, 250.0, 430.0, 900.0, 1250.0, 2700.0, 3600.0] | 0 | 0
Siemens NH-1-125 | Siemens NH-1-125 | 125 | [4800.0, 120.0, 7.0, 0.1, 0.004] | 0 | 0 | [180.0, 400.0, 740.0, 2000.0, 4250.0] | 0 | 0
Siemens NH-1-16 | Siemens NH-1-16 | 16 | [4000.0, 400.0, 2.0, 0.1, 0.04, 0.01] | 0 | 0 | [26.0, 35.0, 75.0, 150.0, 200.0, 300.0] | 0 | 0
Siemens NH-1-160 | Siemens NH-1-160 | 160 | [4800.0, 120.0, 7.0, 0.1, 0.004] | 0 | 0 | [210.0, 500.0, 900.0, 2300.0, 5000.0] | 0 | 0
Siemens NH-1-25 | Siemens NH-1-25 | 25 | [4000.0, 1000.0, 10.0, 0.2, 0.02, 0.01] | 0 | 0 | [40.0, 50.0, 100.0, 210.0, 400.0, 500.0] | 0 | 0
Siemens NH-1-50 | Siemens NH-1-50 | 50 | [4000.0, 40.0, 4.0, 1.0, 0.02, 0.01] | 0 | 0 | [86.0, 200.0, 300.0, 400.0, 1000.0, 1280.0] | 0 | 0
Siemens NH-1-63 | Siemens NH-1-63 | 63 | [4000.0, 100.0, 10.0, 2.0, 0.04, 0.01] | 0 | 0 | [100.0, 200.0, 300.0, 400.0, 1000.0, 1500.0] | 0 | 0
Siemens NH-1-80 | Siemens NH-1-80 | 80 | [4800.0, 120.0, 7.0, 0.1, 0.01] | 0 | 0 | [150.58, 250.0, 450.0, 1150.0, 2470.0] | 0 | 0
Siemens NH-2-1000 | Siemens NH-2-1000 | 1000 | [4800.0, 120.0, 7.0, 0.1, 0.004] | 0 | 0 | [1900.0, 3500.0, 8400.0, 24000.0, 52000.0] | 0 | 0
Siemens NH-2-200 | Siemens NH-2-200 | 200 | [4800.0, 120.0, 7.0, 0.1, 0.004] | 0 | 0 | [280.0, 650.0, 1200.0, 3000.0, 7000.0] | 0 | 0
Siemens NH-2-224 | Siemens NH-2-224 | 224 | [4800.0, 120.0, 7.0, 0.2, 0.04, 0.004] | 0 | 0 | [400.0, 750.0, 1453.0, 3025.0, 4315.0, 7600.0] | 0 | 0
Siemens NH-2-250 | Siemens NH-2-250 | 250 | [4800.0, 120.0, 7.0, 0.1, 0.004] | 0 | 0 | [450.0, 800.0, 1650.0, 4000.0, 8500.0] | 0 | 0
Siemens NH-2-315 | Siemens NH-2-315 | 315 | [4800.0, 120.0, 7.0, 0.1, 0.004] | 0 | 0 | [550.0, 920.0, 1900.0, 5000.0, 11000.0] | 0 | 0
Siemens NH-2-355 | Siemens NH-2-355 | 355 | [4800.0, 120.0, 6.0, 0.1, 0.004] | 0 | 0 | [650.0, 1116.27, 2350.0, 5840.0, 12790.0] | 0 | 0
Siemens NH-2-400 | Siemens NH-2-400 | 400 | [4800.0, 120.0, 7.0, 0.1, 0.004] | 0 | 0 | [720.0, 1350.0, 2800.0, 6500.0, 15000.0] | 0 | 0
Siemens NH-2-425 | Siemens NH-2-425 | 425 | [4800.0, 120.0, 7.0, 0.1, 0.004] | 0 | 0 | [850.0, 1500.0, 3050.0, 7500.0, 16500.0] | 0 | 0
Siemens NH-2-630 | Siemens NH-2-630 | 630 | [4800.0, 120.0, 7.0, 0.1, 0.004] | 0 | 0 | [1200.0, 2000.0, 4800.0, 12000.0, 26000.0] | 0 | 0

## res_bus
| vm_pu | va_degree | p_mw | q_mvar
0 | 0.9937 | -0.12063 | 0.0024442 | 0.00061257
1 | 0.99399 | -0.11499 | 0.0030008 | 0.00075206
2 | 0.9936 | -0.12264 | 0.0027793 | 0.00069655
3 | 0.99435 | -0.10821 | 0.007187 | 0.0018012
4 | 0.99334 | -0.12748 | 0.0063079 | 0.0015809
5 | 0.99527 | -0.090573 | 0.0070338 | 0.0017628
6 | 0.99298 | -0.13448 | 0.0067099 | 0.0016817
7 | 0.99545 | -0.086981 | 0.003985 | 0.00099874
8 | 0.99074 | -0.17764 | 0 | 0
9 | 0.99605 | -0.07546 | 0.0024676 | 0.00061843
10 | 0.99654 | -0.066224 | 0.010876 | 0.0027257
11 | 0.99676 | -0.061864 | 0.0092087 | 0.0023079
12 | 0.99854 | -0.027924 | 0.023503 | 0.0058904
13 | 0.99875 | -0.023921 | 0.0045535 | 0.0011412
14 | 0.98081 | -0.3697 | 0.00267 | 0.00066917
15 | 0.98082 | -0.36946 | 0.0035515 | 0.0008901
16 | 0.98078 | -0.37028 | 0.0038368 | 0.00096159
17 | 0.98092 | -0.36769 | 0.0045761 | 0.0011469
18 | 0.98107 | -0.36459 | 0.0054766 | 0.0013726
19 | 0.98114 | -0.36327 | 0.020936 | 0.0052471
20 | 0.98347 | -0.31779 | 0 | 0
21 | 0.98423 | -0.30292 | 0.0070666 | 0.0017711
22 | 0.98258 | -0.33516 | 0.0033582 | 0.00084165
23 | 0.9815 | -0.35625 | 0.0021852 | 0.00054766
24 | 0.98137 | -0.35876 | 0.004717 | 0.0011822
25 | 0.98214 | -0.34369 | 0.005235 | 0.001312
26 | 0.98789 | -0.2328 | 0.0051476 | 0.0012901
27 | 0.98745 | -0.24146 | 0.0053129 | 0.0013315
28 | 0.99191 | -0.15426 | 0 | 0
29 | 0.99451 | -0.10459 | 0.0051897 | 0.0013007
30 | 0.9881 | -0.22789 | 0.011854 | 0.002971
31 | 0.98702 | -0.24974 | 0.004704 | 0.0011789
32 | 0.98566 | -0.27617 | 0.0084736 | 0.0021237
33 | 0.98577 | -0.27404 | 0.012957 | 0.0032473
34 | 0.99532 | -0.089023 | 0.0050303 | 0.0012607
35 | 0.98702 | -0.2487 | 0.0091174 | 0.002285
36 | 0.98438 | -0.30009 | 0.0033915 | 0.00085
37 | 0.98662 | -0.25639 | 0.0058927 | 0.0014768
38 | 0.986 | -0.26853 | 0.0044866 | 0.0011245
39 | 0.98518 | -0.28453 | 0.0067101 | 0.0016817
40 | 0.9849 | -0.28998 | 0.0074392 | 0.0018644
41 | 0.99856 | -0.027456 | 0.0038199 | 0.00095737
42 | 0.99865 | -0.025735 | 0.0054561 | 0.0013674
43 | 0.99812 | -0.035706 | 0.0065883 | 0.0016512
44 | 0.99871 | -0.024524 | 0.0042524 | 0.0010657
45 | 0.99807 | -0.036734 | 0.0042552 | 0.0010665
46 | 0.99921 | -0.015108 | 0.0038347 | 0.00096106
47 | 0.99704 | -0.056284 | 0.0042309 | 0.0010604
48 | 0.99926 | -0.014042 | 0.0069032 | 0.0017301
49 | 0.997 | -0.05711 | 0.0068309 | 0.001712
50 | 0.99955 | -0.0085688 | 0.0077221 | 0.0019353
51 | 0.99992 | -0.0015643 | 0.0051503 | 0.0012908
52 | 1 | 0 | -0.36875 | -0.093146
53 | 0.99959 | -0.0079189 | 0.0051602 | 0.0012933
54 | 0.99956 | -0.0083655 | 0.0056135 | 0.0014069
55 | 0.99937 | -0.012084 | 0.0054523 | 0.0013665
56 | 0.9993 | -0.013454 | 0.0045479 | 0.0011398
57 | 0.99896 | -0.019848 | 0.0059421 | 0.0014892
58 | 0.99611 | -0.073912 | 0.0055452 | 0.0013898
59 | 0.986 | -0.26971 | 0.012217 | 0.0030618
60 | 0.9863 | -0.26368 | 0.0056329 | 0.0014117
61 | 0.98664 | -0.25713 | 0.0056213 | 0.0014088
62 | 0.99998 | 149.9956 | 0 | 0

## res_line
| p_from_mw | q_from_mvar | p_to_mw | q_to_mvar | pl_mw | ql_mvar | i_from_ka | i_to_ka | i_ka | vm_from_pu | va_from_degree | vm_to_pu | va_to_degree | loading_percent
0 | -0.078723 | -0.01989 | 0.078744 | 0.019903 | 2.1289e-05 | 1.3572e-05 | 0.11794 | 0.11794 | 0.11794 | 0.9937 | -0.12063 | 0.99399 | -0.11499 | 32.4012
1 | 0.076279 | 0.019277 | -0.076271 | -0.019272 | 7.3602e-06 | 4.691e-06 | 0.11428 | 0.11428 | 0.11428 | 0.9937 | -0.12063 | 0.9936 | -0.12264 | 31.3957
2 | -0.081745 | -0.020655 | 0.081772 | 0.020672 | 2.6556e-05 | 1.6935e-05 | 0.12243 | 0.12243 | 0.12243 | 0.99399 | -0.11499 | 0.99435 | -0.10821 | 33.6353
3 | 0.073492 | 0.018576 | -0.073475 | -0.018565 | 1.7067e-05 | 1.0874e-05 | 0.11012 | 0.11012 | 0.11012 | 0.9936 | -0.12264 | 0.99334 | -0.12748 | 30.2522
4 | -0.088959 | -0.022473 | 0.089034 | 0.022521 | 7.5279e-05 | 4.8031e-05 | 0.13319 | 0.13319 | 0.13319 | 0.99435 | -0.10821 | 0.99527 | -0.090573 | 36.59
5 | 0.067167 | 0.016984 | -0.067145 | -0.01697 | 2.2531e-05 | 1.4343e-05 | 0.10067 | 0.10067 | 0.10067 | 0.99334 | -0.12748 | 0.99298 | -0.13448 | 27.6563
6 | -0.096068 | -0.024284 | 0.096084 | 0.024295 | 1.6551e-05 | 1.0565e-05 | 0.1437 | 0.1437 | 0.1437 | 0.99527 | -0.090573 | 0.99545 | -0.086981 | 39.479
7 | 0.060435 | 0.015288 | -0.06031 | -0.015209 | 0.00012486 | 7.9386e-05 | 0.090614 | 0.090614 | 0.090614 | 0.99298 | -0.13448 | 0.99074 | -0.17764 | 24.894
8 | -0.10007 | -0.025294 | 0.10012 | 0.025329 | 5.5314e-05 | 3.5315e-05 | 0.14966 | 0.14966 | 0.14966 | 0.99545 | -0.086981 | 0.99605 | -0.07546 | 41.1155
9 | 0.06031 | 0.015209 | -0.060151 | -0.015108 | 0.00015879 | 0.00010096 | 0.090614 | 0.090614 | 0.090614 | 0.99074 | -0.17764 | 0.98789 | -0.2328 | 24.894
10 | -0.10259 | -0.025947 | 0.10264 | 0.025976 | 4.548e-05 | 2.904e-05 | 0.15335 | 0.15335 | 0.15335 | 0.99605 | -0.07546 | 0.99654 | -0.066224 | 42.1282
11 | -0.11351 | -0.028702 | 0.11354 | 0.028717 | 2.3745e-05 | 1.5168e-05 | 0.16959 | 0.16959 | 0.16959 | 0.99654 | -0.066224 | 0.99676 | -0.061864 | 46.5896
12 | -0.12275 | -0.031025 | 0.12295 | 0.031153 | 0.00020012 | 0.00012787 | 0.18333 | 0.18333 | 0.18333 | 0.99676 | -0.061864 | 0.99854 | -0.027924 | 50.3663
13 | -0.14645 | -0.037043 | 0.14648 | 0.037061 | 2.8128e-05 | 1.792e-05 | 0.21836 | 0.21836 | 0.21836 | 0.99854 | -0.027924 | 0.99875 | -0.023921 | 29.9941
14 | -0.15103 | -0.038203 | 0.15106 | 0.038221 | 2.952e-05 | 1.8812e-05 | 0.22514 | 0.22514 | 0.22514 | 0.99875 | -0.023921 | 0.99896 | -0.019848 | 30.926
15 | -0.0065069 | -0.0016307 | 0.006507 | 0.0016307 | 7.3013e-08 | 2.1513e-08 | 0.0098718 | 0.0098718 | 0.0098718 | 0.98081 | -0.3697 | 0.98082 | -0.36946 | 2.712
16 | 0.0038369 | 0.00096155 | -0.0038368 | -0.00096159 | 1.0578e-07 | -3.736e-08 | 0.005821 | 0.0058211 | 0.0058211 | 0.98081 | -0.3697 | 0.98078 | -0.37028 | 1.5992
17 | -0.010059 | -0.0025208 | 0.010059 | 0.0025213 | 8.4937e-07 | 4.2082e-07 | 0.01526 | 0.01526 | 0.01526 | 0.98082 | -0.36946 | 0.98092 | -0.36769 | 4.1923
18 | -0.014635 | -0.0036681 | 0.014638 | 0.0036694 | 2.1638e-06 | 1.237e-06 | 0.022202 | 0.022202 | 0.022202 | 0.98092 | -0.36769 | 0.98107 | -0.36459 | 6.0993
19 | -0.020114 | -0.005042 | 0.020116 | 0.0050427 | 1.2598e-06 | 7.6071e-07 | 0.030508 | 0.030508 | 0.030508 | 0.98107 | -0.36459 | 0.98114 | -0.36327 | 8.3813
20 | -0.041052 | -0.01029 | 0.04106 | 0.010295 | 8.8179e-06 | 5.5668e-06 | 0.06226 | 0.06226 | 0.06226 | 0.98114 | -0.36327 | 0.98137 | -0.35876 | 17.1044
21 | -0.056659 | -0.014244 | 0.056699 | 0.01427 | 4.0243e-05 | 2.557e-05 | 0.085742 | 0.085742 | 0.085742 | 0.98347 | -0.31779 | 0.98423 | -0.30292 | 23.5555
22 | 0.056659 | 0.014244 | -0.056612 | -0.014214 | 4.6962e-05 | 2.984e-05 | 0.085742 | 0.085742 | 0.085742 | 0.98347 | -0.31779 | 0.98258 | -0.33516 | 23.5555
23 | -0.063765 | -0.016041 | 0.063774 | 0.016046 | 8.6245e-06 | 5.4883e-06 | 0.096426 | 0.096426 | 0.096426 | 0.98423 | -0.30292 | 0.98438 | -0.30009 | 26.4905
24 | 0.053253 | 0.013373 | -0.053232 | -0.013359 | 2.1658e-05 | 1.3749e-05 | 0.080656 | 0.080656 | 0.080656 | 0.98258 | -0.33516 | 0.98214 | -0.34369 | 22.1583
25 | 0.045783 | 0.011481 | -0.045777 | -0.011478 | 5.4956e-06 | 3.4788e-06 | 0.069412 | 0.069412 | 0.069412 | 0.9815 | -0.35625 | 0.98137 | -0.35876 | 19.0693
26 | -0.047968 | -0.012029 | 0.047997 | 0.012047 | 2.8727e-05 | 1.8202e-05 | 0.072725 | 0.072725 | 0.072725 | 0.9815 | -0.35625 | 0.98214 | -0.34369 | 19.9794
27 | 0.055003 | 0.013818 | -0.054981 | -0.013803 | 2.2718e-05 | 1.4427e-05 | 0.082861 | 0.082861 | 0.082861 | 0.98789 | -0.2328 | 0.98745 | -0.24146 | 22.7639
28 | 0.049668 | 0.012472 | -0.049648 | -0.012459 | 1.9613e-05 | 1.2433e-05 | 0.074855 | 0.074855 | 0.074855 | 0.98745 | -0.24146 | 0.98702 | -0.24974 | 20.5644
29 | -0.11336 | -0.028745 | 0.11364 | 0.028919 | 0.00027134 | 0.00017333 | 0.17018 | 0.17018 | 0.17018 | 0.99191 | -0.15426 | 0.99451 | -0.10459 | 46.7532
30 | 0.11336 | 0.028745 | -0.11296 | -0.02849 | 0.0003997 | 0.00025533 | 0.17018 | 0.17018 | 0.17018 | 0.99191 | -0.15426 | 0.9881 | -0.22789 | 46.7532
31 | -0.11883 | -0.030219 | 0.11891 | 0.030276 | 8.9203e-05 | 5.6992e-05 | 0.17795 | 0.17795 | 0.17795 | 0.99451 | -0.10459 | 0.99532 | -0.089023 | 48.8864
32 | 0.10111 | 0.025519 | -0.10101 | -0.025455 | 0.00010068 | 6.4288e-05 | 0.15233 | 0.15233 | 0.15233 | 0.9881 | -0.22789 | 0.98702 | -0.2487 | 41.8489
33 | 0.044944 | 0.01128 | -0.044928 | -0.01127 | 1.5841e-05 | 1.0021e-05 | 0.067763 | 0.067763 | 0.067763 | 0.98702 | -0.24974 | 0.98664 | -0.25713 | 18.6162
34 | -0.0084736 | -0.0021237 | 0.0084744 | 0.002124 | 8.598e-07 | 3.7167e-07 | 0.012792 | 0.012792 | 0.012792 | 0.98566 | -0.27617 | 0.98577 | -0.27404 | 3.5143
35 | -0.021431 | -0.0053713 | 0.021436 | 0.005374 | 4.4287e-06 | 2.6905e-06 | 0.03235 | 0.03235 | 0.03235 | 0.98577 | -0.27404 | 0.986 | -0.26971 | 8.8874
36 | -0.12394 | -0.031537 | 0.12403 | 0.031595 | 9.0349e-05 | 5.7733e-05 | 0.18547 | 0.18547 | 0.18547 | 0.99532 | -0.089023 | 0.99611 | -0.073912 | 50.9524
37 | 0.091892 | 0.02317 | -0.091858 | -0.023148 | 3.3808e-05 | 2.1577e-05 | 0.13858 | 0.13858 | 0.13858 | 0.98702 | -0.2487 | 0.98662 | -0.25639 | 38.0728
38 | -0.067166 | -0.016896 | 0.067198 | 0.016917 | 3.2456e-05 | 2.0665e-05 | 0.10155 | 0.10155 | 0.10155 | 0.98438 | -0.30009 | 0.9849 | -0.28998 | 27.899
39 | 0.085966 | 0.021671 | -0.085916 | -0.02164 | 4.9919e-05 | 3.1847e-05 | 0.1297 | 0.1297 | 0.1297 | 0.98662 | -0.25639 | 0.986 | -0.26853 | 35.6312
40 | 0.081429 | 0.020515 | -0.081367 | -0.020475 | 6.2249e-05 | 3.97e-05 | 0.12293 | 0.12293 | 0.12293 | 0.986 | -0.26853 | 0.98518 | -0.28453 | 33.7711
41 | 0.074657 | 0.018794 | -0.074637 | -0.018781 | 1.9468e-05 | 1.2408e-05 | 0.11279 | 0.11279 | 0.11279 | 0.98518 | -0.28453 | 0.9849 | -0.28998 | 30.9867
42 | -0.15562 | -0.039631 | 0.15563 | 0.039639 | 1.2913e-05 | 8.2311e-06 | 0.23212 | 0.23212 | 0.23212 | 0.99856 | -0.027456 | 0.99865 | -0.025735 | 31.8843
43 | 0.1518 | 0.038673 | -0.15174 | -0.038635 | 6.0399e-05 | 3.8491e-05 | 0.22643 | 0.22643 | 0.22643 | 0.99856 | -0.027456 | 0.99812 | -0.035706 | 31.1024
44 | -0.16109 | -0.041006 | 0.16109 | 0.041012 | 9.4106e-06 | 6e-06 | 0.24025 | 0.24025 | 0.24025 | 0.99865 | -0.025735 | 0.99871 | -0.024524 | 33.001
45 | 0.14515 | 0.036984 | -0.14514 | -0.036979 | 7.2011e-06 | 4.5873e-06 | 0.2166 | 0.2166 | 0.2166 | 0.99812 | -0.035706 | 0.99807 | -0.036734 | 29.7532
46 | -0.16535 | -0.042078 | 0.16542 | 0.042126 | 7.5085e-05 | 4.7882e-05 | 0.24658 | 0.24658 | 0.24658 | 0.99871 | -0.024524 | 0.99921 | -0.015108 | 33.8713
47 | 0.14089 | 0.035913 | -0.14075 | -0.035828 | 0.0001328 | 8.489e-05 | 0.21026 | 0.21026 | 0.21026 | 0.99807 | -0.036734 | 0.99704 | -0.056284 | 57.7636
48 | -0.16926 | -0.043087 | 0.16927 | 0.043093 | 8.7032e-06 | 5.5509e-06 | 0.25229 | 0.25229 | 0.25229 | 0.99921 | -0.015108 | 0.99926 | -0.014042 | 34.6557
49 | 0.13652 | 0.034767 | -0.13652 | -0.034764 | 5.4347e-06 | 3.4736e-06 | 0.20395 | 0.20395 | 0.20395 | 0.99704 | -0.056284 | 0.997 | -0.05711 | 56.0289
50 | -0.17617 | -0.044823 | 0.17622 | 0.044852 | 4.6481e-05 | 2.9653e-05 | 0.26257 | 0.26257 | 0.26257 | 0.99926 | -0.014042 | 0.99955 | -0.0085688 | 36.0677
51 | 0.12969 | 0.033052 | -0.12958 | -0.032985 | 0.00010507 | 6.7145e-05 | 0.19375 | 0.19375 | 0.19375 | 0.997 | -0.05711 | 0.99611 | -0.073912 | 53.228
52 | -0.18394 | -0.046788 | 0.184 | 0.046827 | 6.2107e-05 | 3.9633e-05 | 0.27407 | 0.27407 | 0.27407 | 0.99955 | -0.0085688 | 0.99992 | -0.0015643 | 37.6468
53 | -0.18915 | -0.048118 | 0.18916 | 0.048127 | 1.426e-05 | 9.1015e-06 | 0.28173 | 0.28173 | 0.28173 | 0.99992 | -0.0015643 | 1 | 0 | 38.6996
54 | 0.17794 | 0.045019 | -0.17787 | -0.044976 | 6.7588e-05 | 4.3121e-05 | 0.26492 | 0.26492 | 0.26492 | 1 | 0 | 0.99959 | -0.0079189 | 36.3902
55 | 0.17271 | 0.043683 | -0.1727 | -0.04368 | 3.7002e-06 | 2.3603e-06 | 0.25724 | 0.25724 | 0.25724 | 0.99959 | -0.0079189 | 0.99956 | -0.0083655 | 35.3351
56 | 0.16709 | 0.042273 | -0.16706 | -0.042254 | 2.9809e-05 | 1.901e-05 | 0.24888 | 0.24888 | 0.24888 | 0.99956 | -0.0083655 | 0.99937 | -0.012084 | 34.1872
57 | 0.16161 | 0.040888 | -0.1616 | -0.040881 | 1.0625e-05 | 6.7743e-06 | 0.24076 | 0.24076 | 0.24076 | 0.99937 | -0.012084 | 0.9993 | -0.013454 | 33.0721
58 | 0.15705 | 0.039741 | -0.157 | -0.039711 | 4.8178e-05 | 3.0711e-05 | 0.23399 | 0.23399 | 0.23399 | 0.9993 | -0.013454 | 0.99896 | -0.019848 | 32.1418
59 | -0.033652 | -0.0084358 | 0.033662 | 0.0084418 | 9.6685e-06 | 6.0603e-06 | 0.050787 | 0.050787 | 0.050787 | 0.986 | -0.26971 | 0.9863 | -0.26368 | 13.9524
60 | -0.039295 | -0.0098536 | 0.039307 | 0.0098613 | 1.2268e-05 | 7.7329e-06 | 0.059285 | 0.059285 | 0.059285 | 0.9863 | -0.26368 | 0.98664 | -0.25713 | 16.2871

## res_trafo
| p_hv_mw | q_hv_mvar | p_lv_mw | q_lv_mvar | pl_mw | ql_mvar | i_hv_ka | i_lv_ka | vm_hv_pu | va_hv_degree | vm_lv_pu | va_lv_degree | loading_percent
0 | -1.2729e-15 | -1.3162e-15 | 0.00165 | 1.2699e-07 | 0.00165 | 1.2699e-07 | 5.2857e-17 | 0.0023815 | 0.99998 | 149.9956 | 1 | 0 | 0.2619

## res_ext_grid
| p_mw | q_mvar
0 | 0.37333 | 0.094294

## res_load
| p_mw | q_mvar
0 | 0.0024442 | 0.00061257
1 | 0.0030008 | 0.00075206
2 | 0.0027793 | 0.00069655
3 | 0.007187 | 0.0018012
4 | 0.0063079 | 0.0015809
5 | 0.0070338 | 0.0017628
6 | 0.0067099 | 0.0016817
7 | 0.003985 | 0.00099874
8 | 0.0024676 | 0.00061843
9 | 0.010876 | 0.0027257
10 | 0.0092087 | 0.0023079
11 | 0.023503 | 0.0058904
12 | 0.0045535 | 0.0011412
13 | 0.00267 | 0.00066917
14 | 0.0035515 | 0.0008901
15 | 0.0038368 | 0.00096159
16 | 0.0045761 | 0.0011469
17 | 0.0054766 | 0.0013726
18 | 0.020936 | 0.0052471
19 | 0.0070666 | 0.0017711
20 | 0.0033582 | 0.00084165
21 | 0.0021852 | 0.00054766
22 | 0.004717 | 0.0011822
23 | 0.005235 | 0.001312
24 | 0.0051476 | 0.0012901
25 | 0.0053129 | 0.0013315
26 | 0.0051897 | 0.0013007
27 | 0.011854 | 0.002971
28 | 0.004704 | 0.0011789
29 | 0.0084736 | 0.0021237
30 | 0.012957 | 0.0032473
31 | 0.0050303 | 0.0012607
32 | 0.0091174 | 0.002285
33 | 0.0033915 | 0.00085
34 | 0.0058927 | 0.0014768
35 | 0.0044866 | 0.0011245
36 | 0.0067101 | 0.0016817
37 | 0.0074392 | 0.0018644
38 | 0.0038199 | 0.00095737
39 | 0.0054561 | 0.0013674
40 | 0.0065883 | 0.0016512
41 | 0.0042524 | 0.0010657
42 | 0.0042552 | 0.0010665
43 | 0.0038347 | 0.00096106
44 | 0.0042309 | 0.0010604
45 | 0.0069032 | 0.0017301
46 | 0.0068309 | 0.001712
47 | 0.0077221 | 0.0019353
48 | 0.0051503 | 0.0012908
49 | 0.0045797 | 0.0011478
50 | 0.0051602 | 0.0012933
51 | 0.0056135 | 0.0014069
52 | 0.0054523 | 0.0013665
53 | 0.0045479 | 0.0011398
54 | 0.0059421 | 0.0014892
55 | 0.0055452 | 0.0013898
56 | 0.012217 | 0.0030618
57 | 0.0056329 | 0.0014117
58 | 0.0056213 | 0.0014088

## dtypes
| element | column | dtype
0 | bus | name | object
1 | bus | vn_kv | float64
2 | bus | type | object
3 | bus | zone | object
4 | bus | in_service | bool
5 | load | name | object
6 | load | bus | uint32
7 | load | p_mw | float64
8 | load | q_mvar | float64
9 | load | const_z_percent | float64
10 | load | const_i_percent | float64
11 | load | sn_mva | float64
12 | load | scaling | float64
13 | load | in_service | bool
14 | load | type | object
15 | ext_grid | name | object
16 | ext_grid | bus | uint32
17 | ext_grid | vm_pu | float64
18 | ext_grid | va_degree | float64
19 | ext_grid | slack_weight | float64
20 | ext_grid | in_service | bool
21 | line | name | object
22 | line | std_type | object
23 | line | from_bus | uint32
24 | line | to_bus | uint32
25 | line | length_km | float64
26 | line | r_ohm_per_km | float64
27 | line | x_ohm_per_km | float64
28 | line | c_nf_per_km | float64
29 | line | g_us_per_km | float64
30 | line | max_i_ka | float64
31 | line | df | float64
32 | line | parallel | uint32
33 | line | type | object
34 | line | in_service | bool
35 | trafo | name | object
36 | trafo | std_type | object
37 | trafo | hv_bus | uint32
38 | trafo | lv_bus | uint32
39 | trafo | sn_mva | float64
40 | trafo | vn_hv_kv | float64
41 | trafo | vn_lv_kv | float64
42 | trafo | vk_percent | float64
43 | trafo | vkr_percent | float64
44 | trafo | pfe_kw | float64
45 | trafo | i0_percent | float64
46 | trafo | shift_degree | float64
47 | trafo | tap_side | object
48 | trafo | tap_neutral | int32
49 | trafo | tap_min | int32
50 | trafo | tap_max | int32
51 | trafo | tap_step_percent | float64
52 | trafo | tap_step_degree | float64
53 | trafo | tap_pos | int32
54 | trafo | tap_phase_shifter | bool
55 | trafo | parallel | uint32
56 | trafo | df | float64
57 | trafo | in_service | bool
58 | line_geodata | coords | object
59 | bus_geodata | x | float64
60 | bus_geodata | y | float64
61 | bus_geodata | coords | object
62 | res_bus | vm_pu | float64
63 | res_bus | va_degree | float64
64 | res_bus | p_mw | float64
65 | res_bus | q_mvar | float64
66 | res_line | p_from_mw | float64
67 | res_line | q_from_mvar | float64
68 | res_line | p_to_mw | float64
69 | res_line | q_to_mvar | float64
70 | res_line | pl_mw | float64
71 | res_line | ql_mvar | float64
72 | res_line | i_from_ka | float64
73 | res_line | i_to_ka | float64
74 | res_line | i_ka | float64
75 | res_line | vm_from_pu | float64
76 | res_line | va_from_degree | float64
77 | res_line | vm_to_pu | float64
78 | res_line | va_to_degree | float64
79 | res_line | loading_percent | float64
80 | res_trafo | p_hv_mw | float64
81 | res_trafo | q_hv_mvar | float64
82 | res_trafo | p_lv_mw | float64
83 | res_trafo | q_lv_mvar | float64
84 | res_trafo | pl_mw | float64
85 | res_trafo | ql_mvar | float64
86 | res_trafo | i_hv_ka | float64
87 | res_trafo | i_lv_ka | float64
88 | res_trafo | vm_hv_pu | float64
89 | res_trafo | va_hv_degree | float64
90 | res_trafo | vm_lv_pu | float64
91 | res_trafo | va_lv_degree | float64
92 | res_trafo | loading_percent | float64
93 | res_ext_grid | p_mw | float64
94 | res_ext_grid | q_mvar | float64
95 | res_load | p_mw | float64
96 | res_load | q_mvar | float64

## parameters
| version | format_version | converged | OPF_converged | name | f_hz | sn_mva
0 | 2.14.6 | 2.14.0 | TRUE | FALSE |  | 50 | 1