## bus
| name | vn_kv | type | zone | in_service
0 | bus_LV_2701-20_0_5_node_0 | 0.4 | n |  | TRUE
1 | bus_LV_2701-20_0_5_node_1 | 0.4 | n |  | TRUE
2 | bus_LV_2701-20_0_5_node_2 | 0.4 | n |  | TRUE
3 | bus_LV_2701-20_0_5_node_3 | 0.4 | n |  | TRUE
4 | bus_LV_2701-20_0_5_node_4 | 0.4 | n |  | TRUE
5 | bus_LV_2701-20_0_5_node_5 | 0.4 | n |  | TRUE
6 | bus_LV_2701-20_0_5_node_42 | 0.4 | n |  | TRUE
7 | bus_LV_2701-20_0_5_node_30 | 0.4 | n |  | TRUE
8 | bus_LV_2701-20_0_5_node_27 | 0.4 | n |  | TRUE
9 | bus_LV_2701-20_0_5_node_45 | 0.4 | n |  | TRUE
10 | bus_LV_2701-20_0_5_node_28 | 0.4 | n |  | TRUE
11 | bus_LV_2701-20_0_5_node_7 | 0.4 | n |  | TRUE
12 | bus_LV_2701-20_0_5_node_9 | 0.4 | n |  | TRUE
13 | bus_LV_2701-20_0_5_node_6 | 0.4 | n |  | TRUE
14 | bus_LV_2701-20_0_5_node_31 | 0.4 | n |  | TRUE
15 | bus_LV_2701-20_0_5_node_10 | 0.4 | n |  | TRUE
16 | bus_LV_2701-20_0_5_node_14 | 0.4 | n |  | TRUE
17 | bus_LV_2701-20_0_5_node_11 | 0.4 | n |  | TRUE
18 | bus_LV_2701-20_0_5_node_32 | 0.4 | n |  | TRUE
19 | bus_LV_2701-20_0_5_node_35 | 0.4 | n |  | TRUE
20 | bus_LV_2701-20_0_5_node_36 | 0.4 | n |  | TRUE
21 | bus_LV_2701-20_0_5_node_29 | 0.4 | n |  | TRUE
22 | bus_LV_2701-20_0_5_node_19 | 0.4 | n |  | TRUE
23 | bus_LV_2701-20_0_5_node_46 | 0.4 | n |  | TRUE
24 | bus_LV_2701-20_0_5_node_33 | 0.4 | n |  | TRUE
25 | bus_LV_2701-20_0_5_node_15 | 0.4 | n |  | TRUE
26 | bus_LV_2701-20_0_5_node_16 | 0.4 | n |  | TRUE
27 | bus_LV_2701-20_0_5_node_17 | 0.4 | n |  | TRUE
28 | bus_LV_2701-20_0_5_node_18 | 0.4 | n |  | TRUE
29 | bus_LV_2701-20_0_5_node_20 | 0.4 | n |  | TRUE
30 | bus_LV_2701-20_0_5_node_21 | 0.4 | n |  | TRUE
31 | bus_LV_2701-20_0_5_node_26 | 0.4 | n |  | TRUE
32 | bus_LV_2701-20_0_5_node_24 | 0.4 | n |  | TRUE
33 | bus_LV_2701-20_0_5_node_22 | 0.4 | n |  | TRUE
34 | bus_LV_2701-20_0_5_node_23 | 0.4 | n |  | TRUE
35 | bus_LV_2701-20_0_5_node_34 | 0.4 | n |  | TRUE
36 | bus_LV_2701-20_0_5_node_40 | 0.4 | n |  | TRUE
37 | bus_LV_2701-20_0_5_node_39 | 0.4 | n |  | TRUE
38 | bus_LV_2701-20_0_5_node_37 | 0.4 | n |  | TRUE
39 | bus_LV_2701-20_0_5_node_38 | 0.4 | n |  | TRUE
40 | bus_LV_2701-20_0_5_node_41 | 0.4 | n |  | TRUE
41 | bus_MV_568_0_node_13 | 20 | n |  | TRUE

## load
| name | bus | p_mw | q_mvar | const_z_percent | const_i_percent | sn_mva | scaling | in_service | type
0 | LV_2701-20_0_5_load_0 | 0 | 0.032568 | 0.0081624 | 0 | 0 |  | 1 | TRUE | wye
1 | LV_2701-20_0_5_load_1 | 1 | 0.020866 | 0.0052295 | 0 | 0 |  | 1 | TRUE | wye
2 | LV_2701-20_0_5_load_3 | 3 | 0.017457 | 0.0043751 | 0 | 0 |  | 1 | TRUE | wye
3 | LV_2701-20_0_5_load_42 | 6 | 0.017305 | 0.004337 | 0 | 0 |  | 1 | TRUE | wye
4 | LV_2701-20_0_5_load_30 | 7 | 0.021068 | 0.0052801 | 0 | 0 |  | 1 | TRUE | wye
5 | LV_2701-20_0_5_load_27 | 8 | 0.036069 | 0.0090397 | 0 | 0 |  | 1 | TRUE | wye
6 | LV_2701-20_0_5_load_45 | 9 | 0.034639 | 0.0086813 | 0 | 0 |  | 1 | TRUE | wye
7 | LV_2701-20_0_5_load_6 | 13 | 0.0011393 | 0.00028553 | 0 | 0 |  | 1 | TRUE | wye
8 | LV_2701-20_0_5_load_31 | 14 | 0.081699 | 0.020476 | 0 | 0 |  | 1 | TRUE | wye
9 | LV_2701-20_0_5_load_32 | 18 | 0.032502 | 0.0081458 | 0 | 0 |  | 1 | TRUE | wye
10 | LV_2701-20_0_5_load_35 | 19 | 0.03009 | 0.0075414 | 0 | 0 |  | 1 | TRUE | wye
11 | LV_2701-20_0_5_load_36 | 20 | 0.0080337 | 0.0020134 | 0 | 0 |  | 1 | TRUE | wye
12 | LV_2701-20_0_5_load_19 | 22 | 0.0090854 | 0.002277 | 0 | 0 |  | 1 | TRUE | wye
13 | LV_2701-20_0_5_load_46 | 23 | 0.013846 | 0.0034702 | 0 | 0 |  | 1 | TRUE | wye
14 | LV_2701-20_0_5_load_33 | 24 | 0.0066101 | 0.0016567 | 0 | 0 |  | 1 | TRUE | wye
15 | LV_2701-20_0_5_load_15 | 25 | 0.0043968 | 0.001102 | 0 | 0 |  | 1 | TRUE | wye
16 | LV_2701-20_0_5_load_16 | 26 | 0.0067338 | 0.0016876 | 0 | 0 |  | 1 | TRUE | wye
17 | LV_2701-20_0_5_load_17 | 27 | 0.0048932 | 0.0012264 | 0 | 0 |  | 1 | TRUE | wye
18 | LV_2701-20_0_5_load_18 | 28 | 0.0043277 | 0.0010846 | 0 | 0 |  | 1 | TRUE | wye
19 | LV_2701-20_0_5_load_20 | 29 | 0.0052221 | 0.0013088 | 0 | 0 |  | 1 | TRUE | wye
20 | LV_2701-20_0_5_load_21 | 30 | 0.005689 | 0.0014258 | 0 | 0 |  | 1 | TRUE | wye
21 | LV_2701-20_0_5_load_26 | 31 | 0.018209 | 0.0045635 | 0 | 0 |  | 1 | TRUE | wye
22 | LV_2701-20_0_5_load_24 | 32 | 0.0093286 | 0.002338 | 0 | 0 |  | 1 | TRUE | wye
23 | LV_2701-20_0_5_load_22 | 33 | 0.0041931 | 0.0010509 | 0 | 0 |  | 1 | TRUE | wye
24 | LV_2701-20_0_5_load_23 | 34 | 0.011098 | 0.0027813 | 0 | 0 |  | 1 | TRUE | wye
25 | LV_2701-20_0_5_load_34 | 35 | 0.022048 | 0.0055257 | 0 | 0 |  | 1 | TRUE | wye
26 | LV_2701-20_0_5_load_40 | 36 | 0.013404 | 0.0033595 | 0 | 0 |  | 1 | TRUE | wye
27 | LV_2701-20_0_5_load_37 | 38 | 0.0064968 | 0.0016282 | 0 | 0 |  | 1 | TRUE | wye
28 | LV_2701-20_0_5_load_38 | 39 | 0.0057329 | 0.0014368 | 0 | 0 |  | 1 | TRUE | wye
29 | LV_2701-20_0_5_load_41 | 40 | 0.0072496 | 0.0018169 | 0 | 0 |  | 1 | TRUE | wye

## ext_grid
| name | bus | vm_pu | va_degree | slack_weight | in_service
0 |  | 1 | 1 | 0 | 1 | TRUE

## line
| name | std_type | from_bus | to_bus | length_km | r_ohm_per_km | x_ohm_per_km | c_nf_per_km | g_us_per_km | max_i_ka | df | parallel | type | in_service
0 | LV_2701-20_0_5_line_0 |  | 0 | 1 | 0.025725 | 0.125 | 0.08 | 261 | 0 | 0.364 | 1 | 4 | cs | TRUE
1 | LV_2701-20_0_5_line_1 |  | 0 | 2 | 0.036145 | 0.125 | 0.08 | 261 | 0 | 0.364 | 1 | 4 | cs | TRUE
2 | LV_2701-20_0_5_line_2 |  | 1 | 3 | 0.026037 | 0.125 | 0.08 | 261 | 0 | 0.364 | 1 | 1 | cs | TRUE
3 | LV_2701-20_0_5_line_3 |  | 2 | 4 | 0.004087 | 0.125 | 0.08 | 261 | 0 | 0.364 | 1 | 2 | cs | TRUE
4 | LV_2701-20_0_5_line_4 |  | 2 | 5 | 0.024474 | 0.125 | 0.08 | 261 | 0 | 0.364 | 1 | 4 | cs | TRUE
5 | LV_2701-20_0_5_line_5 |  | 3 | 6 | 0.02598 | 0.125 | 0.08 | 261 | 0 | 0.364 | 1 | 1 | cs | TRUE
6 | LV_2701-20_0_5_line_6 |  | 4 | 7 | 0.11488 | 0.125 | 0.08 | 261 | 0 | 0.364 | 1 | 1 | cs | TRUE
7 | LV_2701-20_0_5_line_7 |  | 4 | 8 | 0.075526 | 0.125 | 0.08 | 261 | 0 | 0.364 | 1 | 1 | cs | TRUE
8 | LV_2701-20_0_5_line_8 |  | 5 | 9 | 0.0016637 | 0.125 | 0.08 | 261 | 0 | 0.364 | 1 | 4 | cs | TRUE
9 | LV_2701-20_0_5_line_9 |  | 8 | 10 | 0.018585 | 0.125 | 0.08 | 261 | 0 | 0.364 | 1 | 1 | cs | TRUE
10 | LV_2701-20_0_5_line_10 |  | 9 | 15 | 0.027969 | 0.125 | 0.08 | 261 | 0 | 0.364 | 1 | 4 | cs | TRUE
11 | LV_2701-20_0_5_line_11 |  | 10 | 21 | 0.008443 | 0.125 | 0.08 | 261 | 0 | 0.364 | 1 | 1 | cs | TRUE
12 | LV_2701-20_0_5_line_12 |  | 10 | 22 | 0.01128 | 0.125 | 0.08 | 261 | 0 | 0.364 | 1 | 1 | cs | TRUE
13 | LV_2701-20_0_5_line_13 |  | 11 | 12 | 0.057735 | 0.125 | 0.08 | 261 | 0 | 0.364 | 1 | 1 | cs | TRUE
14 | LV_2701-20_0_5_line_14 |  | 11 | 13 | 0.026014 | 0.125 | 0.08 | 261 | 0 | 0.364 | 1 | 1 | cs | TRUE
15 | LV_2701-20_0_5_line_15 |  | 12 | 14 | 0.027777 | 0.125 | 0.08 | 261 | 0 | 0.364 | 1 | 1 | cs | TRUE
16 | LV_2701-20_0_5_line_16 |  | 14 | 17 | 0.033069 | 0.125 | 0.08 | 261 | 0 | 0.364 | 1 | 1 | cs | TRUE
17 | LV_2701-20_0_5_line_17 |  | 15 | 16 | 0.011091 | 0.125 | 0.08 | 261 | 0 | 0.364 | 1 | 2 | cs | TRUE
18 | LV_2701-20_0_5_line_18 |  | 16 | 18 | 0.014756 | 0.125 | 0.08 | 261 | 0 | 0.364 | 1 | 1 | cs | TRUE
19 | LV_2701-20_0_5_line_19 |  | 16 | 17 | 0.096863 | 0.125 | 0.08 | 261 | 0 | 0.364 | 1 | 1 | cs | TRUE
20 | LV_2701-20_0_5_line_20 |  | 18 | 24 | 0.01848 | 0.125 | 0.08 | 261 | 0 | 0.364 | 1 | 1 | cs | TRUE
21 | LV_2701-20_0_5_line_21 |  | 19 | 20 | 0.014527 | 0.125 | 0.08 | 261 | 0 | 0.364 | 1 | 1 | cs | TRUE
22 | LV_2701-20_0_5_line_22 |  | 20 | 38 | 0.0091234 | 0.125 | 0.08 | 261 | 0 | 0.364 | 1 | 1 | cs | TRUE
23 | LV_2701-20_0_5_line_23 |  | 21 | 23 | 0.01702 | 0.125 | 0.08 | 261 | 0 | 0.364 | 1 | 1 | cs | TRUE
24 | LV_2701-20_0_5_line_24 |  | 22 | 27 | 0.0021623 | 0.125 | 0.08 | 261 | 0 | 0.364 | 1 | 1 | cs | TRUE
25 | LV_2701-20_0_5_line_25 |  | 24 | 35 | 0.016049 | 0.125 | 0.08 | 261 | 0 | 0.364 | 1 | 1 | cs | TRUE
26 | LV_2701-20_0_5_line_26 |  | 25 | 26 | 0.0058654 | 0.125 | 0.08 | 261 | 0 | 0.364 | 1 | 1 | cs | TRUE
27 | LV_2701-20_0_5_line_27 |  | 25 | 27 | 0.0060799 | 0.125 | 0.08 | 261 | 0 | 0.364 | 1 | 1 | cs | TRUE
28 | LV_2701-20_0_5_line_28 |  | 26 | 28 | 0.0026616 | 0.125 | 0.08 | 261 | 0 | 0.364 | 1 | 1 | cs | TRUE
29 | LV_2701-20_0_5_line_29 |  | 28 | 29 | 0.0070472 | 0.125 | 0.08 | 261 | 0 | 0.364 | 1 | 1 | cs | TRUE
30 | LV_2701-20_0_5_line_30 |  | 29 | 30 | 0.009018 | 0.125 | 0.08 | 261 | 0 | 0.364 | 1 | 1 | cs | TRUE
31 | LV_2701-20_0_5_line_31 |  | 30 | 31 | 0.0034779 | 0.125 | 0.08 | 261 | 0 | 0.364 | 1 | 1 | cs | TRUE
32 | LV_2701-20_0_5_line_32 |  | 31 | 32 | 0.0080246 | 0.125 | 0.08 | 261 | 0 | 0.364 | 1 | 1 | cs | TRUE
33 | LV_2701-20_0_5_line_33 |  | 32 | 33 | 0.011109 | 0.125 | 0.08 | 261 | 0 | 0.364 | 1 | 1 | cs | TRUE
34 | LV_2701-20_0_5_line_34 |  | 33 | 34 | 0.0021415 | 0.125 | 0.08 | 261 | 0 | 0.364 | 1 | 1 | cs | TRUE
35 | LV_2701-20_0_5_line_35 |  | 35 | 36 | 0.021116 | 0.125 | 0.08 | 261 | 0 | 0.364 | 1 | 1 | cs | TRUE
36 | LV_2701-20_0_5_line_36 |  | 36 | 37 | 0.013736 | 0.125 | 0.08 | 261 | 0 | 0.364 | 1 | 1 | cs | TRUE
37 | LV_2701-20_0_5_line_37 |  | 37 | 40 | 0.004294 | 0.125 | 0.08 | 261 | 0 | 0.364 | 1 | 1 | cs | TRUE
38 | LV_2701-20_0_5_line_38 |  | 37 | 39 | 0.0092897 | 0.125 | 0.08 | 261 | 0 | 0.364 | 1 | 1 | cs | TRUE
39 | LV_2701-20_0_5_line_39 |  | 38 | 39 | 0.0097027 | 0.125 | 0.08 | 261 | 0 | 0.364 | 1 | 1 | cs | TRUE

## trafo
| name | std_type | hv_bus | lv_bus | sn_mva | vn_hv_kv | vn_lv_kv | vk_percent | vkr_percent | pfe_kw | i0_percent | shift_degree | tap_side | tap_neutral | tap_min | tap_max | tap_step_percent | tap_step_degree | tap_pos | tap_phase_shifter | parallel | df | in_service
0 | LV_2701-20_0_5_trafo_1 | 0.63 MVA 20/0.4 kV | 41 | 1 | 0.63 | 20 | 0.4 | 6 | 1.206 | 1.65 | 0.2619 | 150 | hv | 0 | -2 | 2 | 2.5 | 0 | 0 | FALSE | 1 | 1 | TRUE

## line_geodata
| x0 | y0 | x1 | y1 | x2 | y2 | x3 | y3 | x4 | y4 | x5 | y5 | x6 | y6 | x7 | y7 | x8 | y8 | x9 | y9
0 | 2610876.6427 | 1266683.8225 | 2610895.7962 | 1266700.9954
1 | 2610849.7289 | 1266659.6951 | 2610851.7581 | 1266661.5112 | 2610876.6427 | 1266683.8225
2 | 2610915.1821 | 1266718.3765 | 2610895.7962 | 1266700.9954
3 | 2610848.6603 | 1266663.6404 | 2610849.7289 | 1266659.6951
4 | 2610849.7289 | 1266659.6951 | 2610842.9266 | 1266654.1233 | 2610841.9601 | 1266651.6086 | 2610842.3718 | 1266648.763 | 2610843.3555 | 1266645.985 | 2610846.9499 | 1266639.7873
5 | 2610915.1821 | 1266718.3765 | 2610934.5255 | 1266735.7196
6 | 2610848.6603 | 1266663.6404 | 2610852.065 | 1266666.5597 | 2610892.3847 | 1266702.4807 | 2610934.505 | 1266739.9879
7 | 2610848.6603 | 1266663.6404 | 2610848.1753 | 1266665.4185 | 2610848.479 | 1266668.1098 | 2610860.1453 | 1266685.3987 | 2610870.4465 | 1266699.961 | 2610874.5096 | 1266705.0498 | 2610877.5493 | 1266709.9254 | 2610879.2341 | 1266714.7875 | 2610881.2159 | 1266721.8738 | 2610882.7908 | 1266729.2263
8 | 2610846.9499 | 1266639.7873 | 2610847.7801 | 1266638.3455
9 | 2610881.1546 | 1266747.158 | 2610882.9812 | 1266744.415 | 2610883.6045 | 1266741.1361 | 2610883.6407 | 1266737.7894 | 2610882.7908 | 1266729.2263
10 | 2610861.736 | 1266614.1075 | 2610847.7801 | 1266638.3455
11 | 2610881.1546 | 1266747.158 | 2610874.9323 | 1266741.4315
12 | 2610881.1546 | 1266747.158 | 2610889.0871 | 1266755.1775
13 | 2610900.4558 | 1266574.4062 | 2610917.0652 | 1266564.4297 | 2610922.7818 | 1266562.7613 | 2610926.3104 | 1266563.7907 | 2610929.5604 | 1266564.8641 | 2610941.0199 | 1266567.7427 | 2610943.5344 | 1266563.5111 | 2610947.0341 | 1266555.6898
14 | 2610947.0341 | 1266555.6898 | 2610966.2105 | 1266573.2681
15 | 2610900.4558 | 1266574.4062 | 2610920.4038 | 1266593.7367
16 | 2610944.1514 | 1266616.7493 | 2610920.4038 | 1266593.7367
17 | 2610871.3386 | 1266619.7067 | 2610861.736 | 1266614.1075
18 | 2610871.3386 | 1266619.7067 | 2610884.1589 | 1266627.0134
19 | 2610871.3386 | 1266619.7067 | 2610874.0186 | 1266615.4976 | 2610877.2122 | 1266610.3554 | 2610886.289 | 1266615.2976 | 2610927.9411 | 1266639.0239 | 2610929.8656 | 1266636.3145 | 2610933.2163 | 1266631.7286 | 2610944.1514 | 1266616.7493
20 | 2610884.1589 | 1266627.0134 | 2610900.2144 | 1266636.1639
21 | 2610981.6137 | 1266682.2574 | 2610968.9893 | 1266675.0704
22 | 2610968.9893 | 1266675.0704 | 2610965.7344 | 1266673.2174 | 2610961.0498 | 1266670.5759
23 | 2610874.9323 | 1266741.4315 | 2610861.5029 | 1266730.9748
24 | 2610890.6077 | 1266756.7148 | 2610889.0871 | 1266755.1775
25 | 2610914.1578 | 1266644.1106 | 2610900.2144 | 1266636.1639
26 | 2610894.8672 | 1266761.0511 | 2610898.3182 | 1266765.7939
27 | 2610894.8672 | 1266761.0511 | 2610894.7841 | 1266760.937 | 2610890.6077 | 1266756.7148
28 | 2610898.3182 | 1266765.7939 | 2610899.8842 | 1266767.946
29 | 2610904.0305 | 1266773.6443 | 2610899.8842 | 1266767.946
30 | 2610904.0305 | 1266773.6443 | 2610909.3364 | 1266780.9362
31 | 2610909.3364 | 1266780.9362 | 2610911.3827 | 1266783.7484
32 | 2610916.1041 | 1266790.237 | 2610911.3827 | 1266783.7484
33 | 2610916.1041 | 1266790.237 | 2610922.64 | 1266799.2193
34 | 2610923.9 | 1266800.9509 | 2610922.64 | 1266799.2193
35 | 2610932.5374 | 1266654.5066 | 2610920.7585 | 1266647.8725 | 2610914.1578 | 1266644.1106
36 | 2610944.5061 | 1266661.2477 | 2610932.5374 | 1266654.5066
37 | 2610944.5061 | 1266661.2477 | 2610942.5419 | 1266665.069
38 | 2610944.5061 | 1266661.2477 | 2610952.598 | 1266665.8104
39 | 2610961.0498 | 1266670.5759 | 2610952.598 | 1266665.8104

## bus_geodata
| x | y | coords
0 | 2610876.6427 | 1266683.8225
1 | 2610895.7962 | 1266700.9954
2 | 2610849.7289 | 1266659.6951
3 | 2610915.1821 | 1266718.3765
4 | 2610848.6603 | 1266663.6404
5 | 2610846.9499 | 1266639.7873
6 | 2610934.5255 | 1266735.7196
7 | 2610934.505 | 1266739.9879
8 | 2610882.7908 | 1266729.2263
9 | 2610847.7801 | 1266638.3455
10 | 2610881.1546 | 1266747.158
11 | 2610947.0341 | 1266555.6898
12 | 2610900.4558 | 1266574.4062
13 | 2610966.2105 | 1266573.2681
14 | 2610920.4038 | 1266593.7367
15 | 2610861.736 | 1266614.1075
16 | 2610871.3386 | 1266619.7067
17 | 2610944.1514 | 1266616.7493
18 | 2610884.1589 | 1266627.0134
19 | 2610981.6137 | 1266682.2574
20 | 2610968.9893 | 1266675.0704
21 | 2610874.9323 | 1266741.4315
22 | 2610889.0871 | 1266755.1775
23 | 2610861.5029 | 1266730.9748
24 | 2610900.2144 | 1266636.1639
25 | 2610894.8672 | 1266761.0511
26 | 2610898.3182 | 1266765.7939
27 | 2610890.6077 | 1266756.7148
28 | 2610899.8842 | 1266767.946
29 | 2610904.0305 | 1266773.6443
30 | 2610909.3364 | 1266780.9362
31 | 2610911.3827 | 1266783.7484
32 | 2610916.1041 | 1266790.237
33 | 2610922.64 | 1266799.2193
34 | 2610923.9 | 1266800.9509
35 | 2610914.1578 | 1266644.1106
36 | 2610932.5374 | 1266654.5066
37 | 2610944.5061 | 1266661.2477
38 | 2610961.0498 | 1266670.5759
39 | 2610952.598 | 1266665.8104
40 | 2610942.5419 | 1266665.069
41 | 2610849.7289 | 1266659.6951

## line_std_types
| c_nf_per_km | r_ohm_per_km | x_ohm_per_km | max_i_ka | type | q_mm2 | alpha | voltage_rating
NAYY 4x50 SE | 210 | 0.642 | 0.083 | 0.142 | cs | 50 | 0.00403 | LV
NAYY 4x120 SE | 264 | 0.225 | 0.08 | 0.242 | cs | 120 | 0.00403 | LV
NAYY 4x150 SE | 261 | 0.208 | 0.08 | 0.27 | cs | 150 | 0.00403 | LV
NA2XS2Y 1x95 RM/25 12/20 kV | 216 | 0.313 | 0.132 | 0.252 | cs | 95 | 0.00403 | MV
NA2XS2Y 1x185 RM/25 12/20 kV | 273 | 0.161 | 0.117 | 0.362 | cs | 185 | 0.00403 | MV
NA2XS2Y 1x240 RM/25 12/20 kV | 304 | 0.122 | 0.112 | 0.421 | cs | 240 | 0.00403 | MV
NA2XS2Y 1x95 RM/25 6/10 kV | 315 | 0.313 | 0.123 | 0.249 | cs | 95 | 0.00403 | MV
NA2XS2Y 1x185 RM/25 6/10 kV | 406 | 0.161 | 0.11 | 0.358 | cs | 185 | 0.00403 | MV
NA2XS2Y 1x240 RM/25 6/10 kV | 456 | 0.122 | 0.105 | 0.416 | cs | 240 | 0.00403 | MV
NA2XS2Y 1x150 RM/25 12/20 kV | 250 | 0.206 | 0.116 | 0.319 | cs | 150 | 0.00403 | MV
NA2XS2Y 1x120 RM/25 12/20 kV | 230 | 0.253 | 0.119 | 0.283 | cs | 120 | 0.00403 | MV
NA2XS2Y 1x70 RM/25 12/20 kV | 190 | 0.443 | 0.132 | 0.22 | cs | 70 | 0.00403 | MV
NA2XS2Y 1x150 RM/25 6/10 kV | 360 | 0.206 | 0.11 | 0.315 | cs | 150 | 0.00403 | MV
NA2XS2Y 1x120 RM/25 6/10 kV | 340 | 0.253 | 0.113 | 0.28 | cs | 120 | 0.00403 | MV
NA2XS2Y 1x70 RM/25 6/10 kV | 280 | 0.443 | 0.123 | 0.217 | cs | 70 | 0.00403 | MV
N2XS(FL)2Y 1x120 RM/35 64/110 kV | 112 | 0.153 | 0.166 | 0.366 | cs | 120 | 0.00393 | HV
N2XS(FL)2Y 1x185 RM/35 64/110 kV | 125 | 0.099 | 0.156 | 0.457 | cs | 185 | 0.00393 | HV
N2XS(FL)2Y 1x240 RM/35 64/110 kV | 135 | 0.075 | 0.149 | 0.526 | cs | 240 | 0.00393 | HV
N2XS(FL)2Y 1x300 RM/35 64/110 kV | 144 | 0.06 | 0.144 | 0.588 | cs | 300 | 0.00393 | HV
15-AL1/3-ST1A 0.4 | 11 | 1.8769 | 0.35 | 0.105 | ol | 16 | 0.00403 | LV
24-AL1/4-ST1A 0.4 | 11.25 | 1.2012 | 0.335 | 0.14 | ol | 24 | 0.00403 | LV
48-AL1/8-ST1A 0.4 | 12.2 | 0.5939 | 0.3 | 0.21 | ol | 48 | 0.00403 | LV
94-AL1/15-ST1A 0.4 | 13.2 | 0.306 | 0.29 | 0.35 | ol | 94 | 0.00403 | LV
34-AL1/6-ST1A 10.0 | 9.7 | 0.8342 | 0.36 | 0.17 | ol | 34 | 0.00403 | MV
48-AL1/8-ST1A 10.0 | 10.1 | 0.5939 | 0.35 | 0.21 | ol | 48 | 0.00403 | MV
70-AL1/11-ST1A 10.0 | 10.4 | 0.4132 | 0.339 | 0.29 | ol | 70 | 0.00403 | MV
94-AL1/15-ST1A 10.0 | 10.75 | 0.306 | 0.33 | 0.35 | ol | 94 | 0.00403 | MV
122-AL1/20-ST1A 10.0 | 11.1 | 0.2376 | 0.323 | 0.41 | ol | 122 | 0.00403 | MV
149-AL1/24-ST1A 10.0 | 11.25 | 0.194 | 0.315 | 0.47 | ol | 149 | 0.00403 | MV
34-AL1/6-ST1A 20.0 | 9.15 | 0.8342 | 0.382 | 0.17 | ol | 34 | 0.00403 | MV
48-AL1/8-ST1A 20.0 | 9.5 | 0.5939 | 0.372 | 0.21 | ol | 48 | 0.00403 | MV
70-AL1/11-ST1A 20.0 | 9.7 | 0.4132 | 0.36 | 0.29 | ol | 70 | 0.00403 | MV
94-AL1/15-ST1A 20.0 | 10 | 0.306 | 0.35 | 0.35 | ol | 94 | 0.00403 | MV
122-AL1/20-ST1A 20.0 | 10.3 | 0.2376 | 0.344 | 0.41 | ol | 122 | 0.00403 | MV
149-AL1/24-ST1A 20.0 | 10.5 | 0.194 | 0.337 | 0.47 | ol | 149 | 0.00403 | MV
184-AL1/30-ST1A 20.0 | 10.75 | 0.1571 | 0.33 | 0.535 | ol | 184 | 0.00403 | MV
243-AL1/39-ST1A 20.0 | 11 | 0.1188 | 0.32 | 0.645 | ol | 243 | 0.00403 | MV
48-AL1/8-ST1A 110.0 | 8 | 0.5939 | 0.46 | 0.21 | ol | 48 | 0.00403 | HV
70-AL1/11-ST1A 110.0 | 8.4 | 0.4132 | 0.45 | 0.29 | ol | 70 | 0.00403 | HV
94-AL1/15-ST1A 110.0 | 8.65 | 0.306 | 0.44 | 0.35 | ol | 94 | 0.00403 | HV
122-AL1/20-ST1A 110.0 | 8.5 | 0.2376 | 0.43 | 0.41 | ol | 122 | 0.00403 | HV
149-AL1/24-ST1A 110.0 | 8.75 | 0.194 | 0.41 | 0.47 | ol | 149 | 0.00403 | HV
184-AL1/30-ST1A 110.0 | 8.8 | 0.1571 | 0.4 | 0.535 | ol | 184 | 0.00403 | HV
243-AL1/39-ST1A 110.0 | 9 | 0.1188 | 0.39 | 0.645 | ol | 243 | 0.00403 | HV
305-AL1/39-ST1A 110.0 | 9.2 | 0.0949 | 0.38 | 0.74 | ol | 305 | 0.00403 | HV
490-AL1/64-ST1A 110.0 | 9.75 | 0.059 | 0.37 | 0.96 | ol | 490 | 0.00403 | HV
679-AL1/86-ST1A 110.0 | 9.95 | 0.042 | 0.36 | 1.15 | ol | 679 | 0.00403 | HV
490-AL1/64-ST1A 220.0 | 10 | 0.059 | 0.285 | 0.96 | ol | 490 | 0.00403 | HV
679-AL1/86-ST1A 220.0 | 11.7 | 0.042 | 0.275 | 1.15 | ol | 679 | 0.00403 | HV
490-AL1/64-ST1A 380.0 | 11 | 0.059 | 0.253 | 0.96 | ol | 490 | 0.00403 | HV
679-AL1/86-ST1A 380.0 | 14.6 | 0.042 | 0.25 | 1.15 | ol | 679 | 0.00403 | HV

## trafo_std_types
| i0_percent | pfe_kw | vkr_percent | sn_mva | vn_lv_kv | vn_hv_kv | vk_percent | shift_degree | vector_group | tap_side | tap_neutral | tap_min | tap_max | tap_step_degree | tap_step_percent | tap_phase_shifter
160 MVA 380/110 kV | 0.06 | 60 | 0.25 | 160 | 110 | 380 | 12.2 | 0 | Yy0 | hv | 0 | -9 | 9 | 0 | 1.5 | FALSE
100 MVA 220/110 kV | 0.06 | 55 | 0.26 | 100 | 110 | 220 | 12 | 0 | Yy0 | hv | 0 | -9 | 9 | 0 | 1.5 | FALSE
63 MVA 110/20 kV | 0.04 | 22 | 0.32 | 63 | 20 | 110 | 18 | 150 | YNd5 | hv | 0 | -9 | 9 | 0 | 1.5 | FALSE
40 MVA 110/20 kV | 0.05 | 18 | 0.34 | 40 | 20 | 110 | 16.2 | 150 | YNd5 | hv | 0 | -9 | 9 | 0 | 1.5 | FALSE
25 MVA 110/20 kV | 0.07 | 14 | 0.41 | 25 | 20 | 110 | 12 | 150 | YNd5 | hv | 0 | -9 | 9 | 0 | 1.5 | FALSE
63 MVA 110/10 kV | 0.04 | 22 | 0.32 | 63 | 10 | 110 | 18 | 150 | YNd5 | hv | 0 | -9 | 9 | 0 | 1.5 | FALSE
40 MVA 110/10 kV | 0.05 | 18 | 0.34 | 40 | 10 | 110 | 16.2 | 150 | YNd5 | hv | 0 | -9 | 9 | 0 | 1.5 | FALSE
25 MVA 110/10 kV | 0.07 | 14 | 0.41 | 25 | 10 | 110 | 12 | 150 | YNd5 | hv | 0 | -9 | 9 | 0 | 1.5 | FALSE
0.25 MVA 20/0.4 kV | 0.32 | 0.8 | 1.44 | 0.25 | 0.4 | 20 | 6 | 150 | Yzn5 | hv | 0 | -2 | 2 | 0 | 2.5 | FALSE
0.4 MVA 20/0.4 kV | 0.3375 | 1.35 | 1.425 | 0.4 | 0.4 | 20 | 6 | 150 | Dyn5 | hv | 0 | -2 | 2 | 0 | 2.5 | FALSE
0.63 MVA 20/0.4 kV | 0.2619 | 1.65 | 1.206 | 0.63 | 0.4 | 20 | 6 | 150 | Dyn5 | hv | 0 | -2 | 2 | 0 | 2.5 | FALSE
0.25 MVA 10/0.4 kV | 0.24 | 0.6 | 1.2 | 0.25 | 0.4 | 10 | 4 | 150 | Dyn5 | hv | 0 | -2 | 2 | 0 | 2.5 | FALSE
0.4 MVA 10/0.4 kV | 0.2375 | 0.95 | 1.325 | 0.4 | 0.4 | 10 | 4 | 150 | Dyn5 | hv | 0 | -2 | 2 | 0 | 2.5 | FALSE
0.63 MVA 10/0.4 kV | 0.1873 | 1.18 | 1.0794 | 0.63 | 0.4 | 10 | 4 | 150 | Dyn5 | hv | 0 | -2 | 2 | 0 | 2.5 | FALSE

## trafo3w_std_types
| sn_hv_mva | sn_mv_mva | sn_lv_mva | vn_hv_kv | vn_mv_kv | vn_lv_kv | vk_hv_percent | vk_mv_percent | vk_lv_percent | vkr_hv_percent | vkr_mv_percent | vkr_lv_percent | pfe_kw | i0_percent | shift_mv_degree | shift_lv_degree | vector_group | tap_side | tap_neutral | tap_min | tap_max | tap_step_percent
63/25/38 MVA 110/20/10 kV | 63 | 25 | 38 | 110 | 20 | 10 | 10.4 | 10.4 | 10.4 | 0.28 | 0.32 | 0.35 | 35 | 0.89 | 0 | 0 | YN0yn0yn0 | hv | 0 | -10 | 10 | 1.2
63/25/38 MVA 110/10/10 kV | 63 | 25 | 38 | 110 | 10 | 10 | 10.4 | 10.4 | 10.4 | 0.28 | 0.32 | 0.35 | 35 | 0.89 | 0 | 0 | YN0yn0yn0 | hv | 0 | -10 | 10 | 1.2

## fuse_std_types
| fuse_type | i_rated_a | t_avg | t_min | t_total | x_avg | x_min | x_total
HV 100A | HV 100A | 100 | 0 | [10.0, 3.64, 0.854, 0.281, 0.1, 0.0531, 0.022, 0.01] | [10.0, 4.267, 1.21, 0.403, 0.1, 0.058, 0.022, 0.01] | 0 | [300.0, 350.0, 450.0, 550.0, 700.0, 850.0, 1200.0, 1752.0] | [600.0, 700.0, 900.0, 1150.0, 1665.0, 2000.0, 3000.0, 4313.0]
HV 10A | HV 10A | 10 | 0 | [10.0, 1675.0, 0.344, 0.156, 0.1, 0.0417, 0.0171, 0.01] | [10.0, 1.3, 0.3, 0.155, 0.1, 0.0555, 0.023, 0.01] | 0 | [30.0, 32.0, 35.0, 37.0, 39.0, 50.0, 70.0, 88.0] | [60.0, 70.0, 80.0, 87.0, 94.0, 110.0, 150.0, 216.0]
HV 125A | HV 125A | 125 | 0 | [10.0, 1.82, 0.344, 0.1, 0.0467, 0.0269, 0.01] | [10.0, 2.478, 0.426, 0.1, 0.0427, 0.0211, 0.01] | 0 | [375.0, 500.0, 700.0, 925.0, 1200.0, 1500.0, 2341.0] | [750.0, 1000.0, 1500.0, 2200.0, 3000.0, 4000.0, 5765.0]
HV 160A | HV 160A | 160 | 0 | [10.0, 4.15, 1.03, 0.198, 0.1, 0.051, 0.0172, 0.01] | [10.0, 2.3, 0.734, 0.274, 0.1, 0.046, 0.0177, 0.01] | 0 | [480.0, 550.0, 700.0, 1000.0, 1260.0, 1600.0, 2500.0, 3227.0] | [960.0, 1300.0, 1700.0, 2200.0, 2996.0, 4000.0, 6000.0, 7946.0]
HV 16A | HV 16A | 16 | 0 | [10.0, 0.352, 0.164, 0.1, 0.0649, 0.0342, 0.01] | [10.0, 2.34, 0.722, 0.181, 0.1, 0.055, 0.0296, 0.01] | 0 | [48.0, 60.0, 65.0, 71.0, 80.0, 100.0, 162.0] | [96.0, 110.0, 125.0, 150.0, 168.0, 200.0, 250.0, 398.0]
HV 200A | HV 200A | 200 | 0 | [10.0, 4.267, 1.21, 0.403, 0.1, 0.058, 0.022, 0.01] | [10.0, 3.73, 1.654, 0.328, 0.1, 0.0531, 0.019, 0.01] | 0 | [600.0, 700.0, 900.0, 1150.0, 1665.0, 2000.0, 3000.0, 4313.0] | [1200.0, 1500.0, 1800.0, 2700.0, 3960.0, 5000.0, 7500.0, 10620.0]
HV 20A | HV 20A | 20 | 0 | [10.0, 1.3, 0.3, 0.155, 0.1, 0.0555, 0.023, 0.01] | [10.0, 1.3, 0.161, 0.1, 0.0611, 0.0399, 0.0141, 0.01] | 0 | [60.0, 70.0, 80.0, 87.0, 94.0, 110.0, 150.0, 216.0] | [120.0, 150.0, 200.0, 223.0, 260.0, 300.0, 450.0, 532.0]
HV 25A | HV 25A | 25 | 0 | [10.0, 2.512, 0.833, 0.299, 0.1, 0.0372, 0.0223, 0.01] | [10.0, 3.125, 0.597, 0.198, 0.1, 0.0378, 0.022, 0.01] | 0 | [75.0, 82.0, 90.0, 100.0, 124.0, 170.0, 200.0, 289.0] | [150.0, 170.0, 210.0, 250.0, 294.0, 400.0, 500.0, 711.0]
HV 31.5A | HV 31.5A | 31.5 | 0 | [10.0, 2.34, 0.722, 0.181, 0.1, 0.055, 0.0296, 0.01] | [10.0, 2.84, 0.368, 0.164, 0.1, 0.0621, 0.0378, 0.0195, 0.01] | 0 | [95.0, 110.0, 125.0, 150.0, 165.0, 200.0, 250.0, 390.0] | [189.0, 220.0, 300.0, 350.0, 393.0, 450.0, 530.0, 700.0, 960.0]
HV 40A | HV 40A | 40 | 0 | [10.0, 1.3, 0.161, 0.1, 0.0611, 0.0399, 0.0141, 0.01] | [10.0, 2.05, 0.369, 0.198, 0.1, 0.051, 0.0298, 0.01] | 0 | [120.0, 150.0, 200.0, 223.0, 260.0, 300.0, 450.0, 532.0] | [240.0, 300.0, 400.0, 450.0, 530.0, 650.0, 800.0, 1311.0]
HV 50A | HV 50A | 50 | 0 | [10.0, 3.215, 0.597, 0.198, 0.1, 0.0378, 0.022, 0.01] | [10.0, 3.64, 0.854, 0.281, 0.1, 0.0531, 0.022, 0.01] | 0 | [150.0, 170.0, 210.0, 250.0, 294.0, 400.0, 500.0, 711.0] | [300.0, 350.0, 450.0, 550.0, 700.0, 850.0, 1200.0, 1752.0]
HV 6.3A | HV 6.3A | 6.3 | 0 | [10.0, 1.39, 0.344, 0.168, 0.1, 0.056, 0.0263, 0.01] | [10.0, 1.711, 0.516, 0.198, 0.1, 0.0634, 0.0303, 0.01] | 0 | [19.0, 19.5, 20.4, 20.8, 22.0, 25.0, 32.0, 48.0] | [38.0, 40.0, 43.0, 48.0, 53.0, 60.0, 75.0, 118.0]
HV 63A | HV 63A | 63 | 0 | [10.0, 2.84, 0.368, 0.164, 0.1, 0.0621, 0.0378, 0.0195, 0.01] | [10.0, 1.82, 0.344, 0.1, 0.0467, 0.0269, 0.01] | 0 | [189.0, 220.0, 300.0, 350.0, 393.0, 450.0, 530.0, 700.0, 961.0] | [378.0, 500.0, 700.0, 934.0, 1200.0, 1500.0, 2366.0]
HV 80A | HV 80A | 80 | 0 | [10.0, 2.05, 0.369, 0.198, 0.1, 0.051, 0.0298, 0.01] | [10.0, 4.15, 1.03, 0.198, 0.1, 0.051, 0.0172, 0.01] | 0 | [240.0, 300.0, 400.0, 450.0, 530.0, 650.0, 800.0, 1311.0] | [480.0, 550.0, 700.0, 1000.0, 1260.0, 1600.0, 2500.0, 3227.0]
Siemens NH-1-100 | Siemens NH-1-100 | 100 | [5400.0, 2000.0, 400.0, 20.0, 1.0, 0.2, 0.012, 0.004] | 0 | 0 | [150.0, 190.0, 250.0, 430.0, 900.0, 1250.0, 2700.0, 3600.0] | 0 | 0
Siemens NH-1-125 | Siemens NH-1-125 | 125 | [4800.0, 120.0, 7.0, 0.1, 0.004] | 0 | 0 | [180.0, 400.0, 740.0, 2000.0, 4250.0] | 0 | 0
Siemens NH-1-16 | Siemens NH-1-16 | 16 | [4000.0, 400.0, 2.0, 0.1, 0.04, 0.01] | 0 | 0 | [26.0, 35.0, 75.0, 150.0, 200.0, 300.0] | 0 | 0
Siemens NH-1-160 | Siemens NH-1-160 | 160 | [4800.0, 120.0, 7.0, 0.1, 0.004] | 0 | 0 | [210.0, 500.0, 900.0, 2300.0, 5000.0] | 0 | 0
Siemens NH-1-25 | Siemens NH-1-25 | 25 | [4000.0, 1000.0, 10.0, 0.2, 0.02, 0.01] | 0 | 0 | [40.0, 50.0, 100.0, 210.0, 400.0, 500.0] | 0 | 0
Siemens NH-1-50 | Siemens NH-1-50 | 50 | [4000.0, 40.0, 4.0, 1.0, 0.02, 0.01] | 0 | 0 | [86.0, 200.0, 300.0, 400.0, 1000.0, 1280.0] | 0 | 0
Siemens NH-1-63 | Siemens NH-1-63 | 63 | [4000.0, 100.0, 10.0, 2.0, 0.04, 0.01] | 0 | 0 | [100.0, 200.0, 300.0, 400.0, 1000.0, 1500.0] | 0 | 0
Siemens NH-1-80 | Siemens NH-1-80 | 80 | [4800.0, 120.0, 7.0, 0.1, 0.01] | 0 | 0 | [150.58, 250.0, 450.0, 1150.0, 2470.0] | 0 | 0
Siemens NH-2-1000 | Siemens NH-2-1000 | 1000 | [4800.0, 120.0, 7.0, 0.1, 0.004] | 0 | 0 | [1900.0, 3500.0, 8400.0, 24000.0, 52000.0] | 0 | 0
Siemens NH-2-200 | Siemens NH-2-200 | 200 | [4800.0, 120.0, 7.0, 0.1, 0.004] | 0 | 0 | [280.0, 650.0, 1200.0, 3000.0, 7000.0] | 0 | 0
Siemens NH-2-224 | Siemens NH-2-224 | 224 | [4800.0, 120.0, 7.0, 0.2, 0.04, 0.004] | 0 | 0 | [400.0, 750.0, 1453.0, 3025.0, 4315.0, 7600.0] | 0 | 0
Siemens NH-2-250 | Siemens NH-2-250 | 250 | [4800.0, 120.0, 7.0, 0.1, 0.004] | 0 | 0 | [450.0, 800.0, 1650.0, 4000.0, 8500.0] | 0 | 0
Siemens NH-2-315 | Siemens NH-2-315 | 315 | [4800.0, 120.0, 7.0, 0.1, 0.004] | 0 | 0 | [550.0, 920.0, 1900.0, 5000.0, 11000.0] | 0 | 0
Siemens NH-2-355 | Siemens NH-2-355 | 355 | [4800.0, 120.0, 6.0, 0.1, 0.004] | 0 | 0 | [650.0, 1116.27, 2350.0, 5840.0, 12790.0] | 0 | 0
Siemens NH-2-400 | Siemens NH-2-400 | 400 | [4800.0, 120.0, 7.0, 0.1, 0.004] | 0 | 0 | [720.0, 1350.0, 2800.0, 6500.0, 15000.0] | 0 | 0
Siemens NH-2-425 | Siemens NH-2-425 | 425 | [4800.0, 120.0, 7.0, 0.1, 0.004] | 0 | 0 | [850.0, 1500.0, 3050.0, 7500.0, 16500.0] | 0 | 0
Siemens NH-2-630 | Siemens NH-2-630 | 630 | [4800.0, 120.0, 7.0, 0.1, 0.004] | 0 | 0 | [1200.0, 2000.0, 4800.0, 12000.0, 26000.0] | 0 | 0

## res_bus
| vm_pu | va_degree | p_mw | q_mvar
0 | 0.99741 | -0.049045 | 0.032568 | 0.0081624
1 | 1 | 0 | -0.47901 | -0.12205
2 | 0.99405 | -0.1132 | 0 | 0
3 | 0.99918 | -0.015789 | 0.017457 | 0.0043751
4 | 0.99375 | -0.11875 | 0 | 0
5 | 0.99264 | -0.14018 | 0 | 0
6 | 0.99877 | -0.023641 | 0.017305 | 0.004337
7 | 0.99154 | -0.16157 | 0.021068 | 0.0052801
8 | 0.98446 | -0.29784 | 0.036069 | 0.0090397
9 | 0.99254 | -0.14201 | 0.034639 | 0.0086813
10 | 0.9828 | -0.33033 | 0 | 0
11 | 0.98 | -0.38495 | 0 | 0
12 | 0.98006 | -0.38375 | 0 | 0
13 | 0.97997 | -0.38549 | 0.0011393 | 0.00028553
14 | 0.98009 | -0.38318 | 0.081699 | 0.020476
15 | 0.99115 | -0.16865 | 0 | 0
16 | 0.99005 | -0.18983 | 0 | 0
17 | 0.98262 | -0.3336 | 0 | 0
18 | 0.98825 | -0.22457 | 0.032502 | 0.0081458
19 | 0.98151 | -0.35596 | 0.03009 | 0.0075414
20 | 0.98191 | -0.34805 | 0.0080337 | 0.0020134
21 | 0.98269 | -0.33244 | 0 | 0
22 | 0.98193 | -0.34727 | 0.0090854 | 0.002277
23 | 0.98247 | -0.33669 | 0.013846 | 0.0034702
24 | 0.98656 | -0.2575 | 0.0066101 | 0.0016567
25 | 0.98139 | -0.35778 | 0.0043968 | 0.001102
26 | 0.98104 | -0.36466 | 0.0067338 | 0.0016876
27 | 0.98178 | -0.35017 | 0.0048932 | 0.0012264
28 | 0.9809 | -0.36746 | 0.0043277 | 0.0010846
29 | 0.98055 | -0.37432 | 0.0052221 | 0.0013088
30 | 0.98014 | -0.38226 | 0.005689 | 0.0014258
31 | 0.98 | -0.38496 | 0.018209 | 0.0045635
32 | 0.97982 | -0.38855 | 0.0093286 | 0.002338
33 | 0.97966 | -0.39163 | 0.0041931 | 0.0010509
34 | 0.97964 | -0.39206 | 0.011098 | 0.0027813
35 | 0.98518 | -0.28428 | 0.022048 | 0.0055257
36 | 0.98379 | -0.31125 | 0.013404 | 0.0033595
37 | 0.98306 | -0.32551 | 0 | 0
38 | 0.98223 | -0.34177 | 0.0064968 | 0.0016282
39 | 0.98263 | -0.33395 | 0.0057329 | 0.0014368
40 | 0.98303 | -0.32607 | 0.0072496 | 0.0018169
41 | 0.99998 | 149.9956 | 0 | 0

## res_line
| p_from_mw | q_from_mvar | p_to_mw | q_to_mvar | pl_mw | ql_mvar | i_from_ka | i_to_ka | i_ka | vm_from_pu | va_from_degree | vm_to_pu | va_to_degree | loading_percent
0 | -0.44152 | -0.11264 | 0.44256 | 0.11331 | 0.0010486 | 0.00066976 | 0.65939 | 0.65939 | 0.65939 | 0.99741 | -0.049045 | 1 | 0 | 45.2879
1 | 0.40895 | 0.10448 | -0.40768 | -0.10367 | 0.0012642 | 0.00080723 | 0.6108 | 0.61081 | 0.61081 | 0.99741 | -0.049045 | 0.99405 | -0.1132 | 41.9509
2 | 0.034794 | 0.0087323 | -0.034768 | -0.0087159 | 2.6177e-05 | 1.6412e-05 | 0.051778 | 0.051779 | 0.051779 | 1 | 0 | 0.99918 | -0.015789 | 14.2249
3 | 0.15573 | 0.039638 | -0.15569 | -0.039612 | 4.1722e-05 | 2.6596e-05 | 0.23334 | 0.23334 | 0.23334 | 0.99405 | -0.1132 | 0.99375 | -0.11875 | 32.0515
4 | 0.25195 | 0.064035 | -0.25162 | -0.063828 | 0.00032692 | 0.00020796 | 0.37747 | 0.37747 | 0.37747 | 0.99405 | -0.1132 | 0.99264 | -0.14018 | 25.9252
5 | 0.017311 | 0.0043408 | -0.017305 | -0.004337 | 6.4755e-06 | 3.8042e-06 | 0.025781 | 0.025781 | 0.025781 | 0.99918 | -0.015789 | 0.99877 | -0.023641 | 7.0828
6 | 0.021111 | 0.0053062 | -0.021068 | -0.0052801 | 4.3064e-05 | 2.6076e-05 | 0.031616 | 0.031617 | 0.031617 | 0.99375 | -0.11875 | 0.99154 | -0.16157 | 8.6859
7 | 0.13458 | 0.034305 | -0.13343 | -0.033569 | 0.0011525 | 0.0007366 | 0.20172 | 0.20172 | 0.20172 | 0.99375 | -0.11875 | 0.98446 | -0.29784 | 55.4175
8 | 0.25162 | 0.063828 | -0.2516 | -0.063813 | 2.2224e-05 | 1.4137e-05 | 0.37747 | 0.37747 | 0.37747 | 0.99264 | -0.14018 | 0.99254 | -0.14201 | 25.9252
9 | 0.097358 | 0.024529 | -0.097206 | -0.024433 | 0.00015102 | 9.6415e-05 | 0.1472 | 0.1472 | 0.1472 | 0.98446 | -0.29784 | 0.9828 | -0.33033 | 40.4401
10 | 0.21696 | 0.055132 | -0.21669 | -0.054956 | 0.00027788 | 0.0001764 | 0.32554 | 0.32554 | 0.32554 | 0.99254 | -0.14201 | 0.99115 | -0.16865 | 22.3586
11 | 0.01385 | 0.0034725 | -0.013849 | -0.0034717 | 1.3924e-06 | 7.8414e-07 | 0.020971 | 0.020971 | 0.020971 | 0.9828 | -0.33033 | 0.98269 | -0.33244 | 5.7612
12 | 0.083356 | 0.02096 | -0.083289 | -0.020917 | 6.7402e-05 | 4.2995e-05 | 0.12623 | 0.12623 | 0.12623 | 0.9828 | -0.33033 | 0.98193 | -0.34727 | 34.6789
13 | -0.0011393 | -0.00028522 | 0.0011394 | 0.00028454 | 6.4774e-08 | -6.8604e-07 | 0.0017298 | 0.0017295 | 0.0017298 | 0.98 | -0.38495 | 0.98006 | -0.38375 | 0.47522
14 | 0.0011393 | 0.00028522 | -0.0011393 | -0.00028553 | 2.9192e-08 | -3.0908e-07 | 0.0017298 | 0.0017299 | 0.0017299 | 0.98 | -0.38495 | 0.97997 | -0.38549 | 0.47525
15 | -0.0011394 | -0.00028454 | 0.0011394 | 0.00028421 | 3.1157e-08 | -3.301e-07 | 0.0017295 | 0.0017294 | 0.0017295 | 0.98006 | -0.38375 | 0.98009 | -0.38318 | 0.47515
16 | -0.082838 | -0.02076 | 0.083034 | 0.020885 | 0.00019615 | 0.00012512 | 0.12577 | 0.12577 | 0.12577 | 0.98009 | -0.38318 | 0.98262 | -0.3336 | 34.5517
17 | 0.21669 | 0.054956 | -0.21647 | -0.054815 | 0.00022039 | 0.00014076 | 0.32554 | 0.32554 | 0.32554 | 0.99115 | -0.16865 | 0.99005 | -0.18983 | 44.7172
18 | 0.13286 | 0.033563 | -0.13264 | -0.033422 | 0.00022084 | 0.00014115 | 0.19977 | 0.19977 | 0.19977 | 0.99005 | -0.18983 | 0.98825 | -0.22457 | 54.883
19 | 0.083609 | 0.021251 | -0.083034 | -0.020885 | 0.00057455 | 0.00036648 | 0.12577 | 0.12577 | 0.12577 | 0.99005 | -0.18983 | 0.98262 | -0.3336 | 34.5517
20 | 0.10013 | 0.025277 | -0.099976 | -0.025176 | 0.00015767 | 0.00010067 | 0.15084 | 0.15084 | 0.15084 | 0.98825 | -0.22457 | 0.98656 | -0.2575 | 41.4384
21 | -0.03009 | -0.0075414 | 0.030102 | 0.0075484 | 1.1337e-05 | 7.0718e-06 | 0.045619 | 0.045619 | 0.045619 | 0.98151 | -0.35596 | 0.98191 | -0.34805 | 12.5326
22 | -0.038135 | -0.0095619 | 0.038147 | 0.0095691 | 1.1427e-05 | 7.198e-06 | 0.057793 | 0.057793 | 0.057793 | 0.98191 | -0.34805 | 0.98223 | -0.34177 | 15.8772
23 | 0.013849 | 0.0034717 | -0.013846 | -0.0034702 | 2.8069e-06 | 1.5808e-06 | 0.020971 | 0.020971 | 0.020971 | 0.98269 | -0.33244 | 0.98247 | -0.33669 | 5.7612
24 | 0.074203 | 0.01864 | -0.074193 | -0.018634 | 1.0256e-05 | 6.5363e-06 | 0.11246 | 0.11246 | 0.11246 | 0.98193 | -0.34727 | 0.98178 | -0.35017 | 30.8965
25 | 0.093366 | 0.023519 | -0.093246 | -0.023443 | 0.00011942 | 7.6226e-05 | 0.14087 | 0.14087 | 0.14087 | 0.98656 | -0.2575 | 0.98518 | -0.28428 | 38.6994
26 | 0.064878 | 0.016289 | -0.064857 | -0.016276 | 2.1289e-05 | 1.3551e-05 | 0.09838 | 0.09838 | 0.09838 | 0.98139 | -0.35778 | 0.98104 | -0.36466 | 27.0275
27 | -0.069275 | -0.017391 | 0.0693 | 0.017407 | 2.5159e-05 | 1.6025e-05 | 0.10505 | 0.10505 | 0.10505 | 0.98139 | -0.35778 | 0.98178 | -0.35017 | 28.859
28 | 0.058123 | 0.014588 | -0.058115 | -0.014583 | 7.7586e-06 | 4.9319e-06 | 0.088167 | 0.088167 | 0.088167 | 0.98104 | -0.36466 | 0.9809 | -0.36746 | 24.2216
29 | 0.053787 | 0.013499 | -0.05377 | -0.013487 | 1.7597e-05 | 1.1173e-05 | 0.081601 | 0.081601 | 0.081601 | 0.9809 | -0.36746 | 0.98055 | -0.37432 | 22.418
30 | 0.048548 | 0.012179 | -0.048529 | -0.012167 | 1.8357e-05 | 1.1635e-05 | 0.073677 | 0.073677 | 0.073677 | 0.98055 | -0.37432 | 0.98014 | -0.38226 | 20.2409
31 | 0.04284 | 0.010741 | -0.042835 | -0.010738 | 5.5172e-06 | 3.4871e-06 | 0.06504 | 0.06504 | 0.06504 | 0.98014 | -0.38226 | 0.98 | -0.38496 | 17.8682
32 | 0.024626 | 0.0061742 | -0.024622 | -0.0061716 | 4.2075e-06 | 2.5917e-06 | 0.037392 | 0.037392 | 0.037392 | 0.98 | -0.38496 | 0.97982 | -0.38855 | 10.2726
33 | 0.015293 | 0.0038336 | -0.015291 | -0.0038323 | 2.2471e-06 | 1.2982e-06 | 0.023225 | 0.023225 | 0.023225 | 0.97982 | -0.38855 | 0.97966 | -0.39163 | 6.3806
34 | 0.011098 | 0.0027814 | -0.011098 | -0.0027813 | 2.2818e-07 | 1.1907e-07 | 0.016856 | 0.016857 | 0.016857 | 0.97966 | -0.39163 | 0.97964 | -0.39206 | 4.6309
35 | 0.071199 | 0.017917 | -0.071107 | -0.017859 | 9.1619e-05 | 5.8368e-05 | 0.10756 | 0.10756 | 0.10756 | 0.98518 | -0.28428 | 0.98379 | -0.31125 | 29.5508
36 | 0.057703 | 0.014499 | -0.057663 | -0.014475 | 3.925e-05 | 2.4946e-05 | 0.08729 | 0.08729 | 0.08729 | 0.98379 | -0.31125 | 0.98306 | -0.32551 | 23.9809
37 | 0.0072498 | 0.001817 | -0.0072496 | -0.0018169 | 1.9391e-07 | 6.9661e-08 | 0.010974 | 0.010974 | 0.010974 | 0.98306 | -0.32551 | 0.98303 | -0.32607 | 3.0148
38 | 0.050414 | 0.012658 | -0.050393 | -0.012645 | 2.0289e-05 | 1.2868e-05 | 0.076317 | 0.076317 | 0.076317 | 0.98306 | -0.32551 | 0.98263 | -0.33395 | 20.9661
39 | -0.044644 | -0.011197 | 0.04466 | 0.011208 | 1.6644e-05 | 1.053e-05 | 0.067635 | 0.067635 | 0.067635 | 0.98223 | -0.34177 | 0.98263 | -0.33395 | 18.5811

## res_trafo
| p_hv_mw | q_hv_mvar | p_lv_mw | q_lv_mvar | pl_mw | ql_mvar | i_hv_ka | i_lv_ka | vm_hv_pu | va_hv_degree | vm_lv_pu | va_lv_degree | loading_percent
0 | -1.2729e-15 | -1.3162e-15 | 0.00165 | 1.2699e-07 | 0.00165 | 1.2699e-07 | 5.2857e-17 | 0.0023815 | 0.99998 | 149.9956 | 1 | 0 | 0.2619

## res_ext_grid
| p_mw | q_mvar
0 | 0.49987 | 0.12727

## res_load
| p_mw | q_mvar
0 | 0.032568 | 0.0081624
1 | 0.020866 | 0.0052295
2 | 0.017457 | 0.0043751
3 | 0.017305 | 0.004337
4 | 0.021068 | 0.0052801
5 | 0.036069 | 0.0090397
6 | 0.034639 | 0.0086813
7 | 0.0011393 | 0.00028553
8 | 0.081699 | 0.020476
9 | 0.032502 | 0.0081458
10 | 0.03009 | 0.0075414
11 | 0.0080337 | 0.0020134
12 | 0.0090854 | 0.002277
13 | 0.013846 | 0.0034702
14 | 0.0066101 | 0.0016567
15 | 0.0043968 | 0.001102
16 | 0.0067338 | 0.0016876
17 | 0.0048932 | 0.0012264
18 | 0.0043277 | 0.0010846
19 | 0.0052221 | 0.0013088
20 | 0.005689 | 0.0014258
21 | 0.018209 | 0.0045635
22 | 0.0093286 | 0.002338
23 | 0.0041931 | 0.0010509
24 | 0.011098 | 0.0027813
25 | 0.022048 | 0.0055257
26 | 0.013404 | 0.0033595
27 | 0.0064968 | 0.0016282
28 | 0.0057329 | 0.0014368
29 | 0.0072496 | 0.0018169

## dtypes
| element | column | dtype
0 | bus | name | object
1 | bus | vn_kv | float64
2 | bus | type | object
3 | bus | zone | object
4 | bus | in_service | bool
5 | load | name | object
6 | load | bus | uint32
7 | load | p_mw | float64
8 | load | q_mvar | float64
9 | load | const_z_percent | float64
10 | load | const_i_percent | float64
11 | load | sn_mva | float64
12 | load | scaling | float64
13 | load | in_service | bool
14 | load | type | object
15 | ext_grid | name | object
16 | ext_grid | bus | uint32
17 | ext_grid | vm_pu | float64
18 | ext_grid | va_degree | float64
19 | ext_grid | slack_weight | float64
20 | ext_grid | in_service | bool
21 | line | name | object
22 | line | std_type | object
23 | line | from_bus | uint32
24 | line | to_bus | uint32
25 | line | length_km | float64
26 | line | r_ohm_per_km | float64
27 | line | x_ohm_per_km | float64
28 | line | c_nf_per_km | float64
29 | line | g_us_per_km | float64
30 | line | max_i_ka | float64
31 | line | df | float64
32 | line | parallel | uint32
33 | line | type | object
34 | line | in_service | bool
35 | trafo | name | object
36 | trafo | std_type | object
37 | trafo | hv_bus | uint32
38 | trafo | lv_bus | uint32
39 | trafo | sn_mva | float64
40 | trafo | vn_hv_kv | float64
41 | trafo | vn_lv_kv | float64
42 | trafo | vk_percent | float64
43 | trafo | vkr_percent | float64
44 | trafo | pfe_kw | float64
45 | trafo | i0_percent | float64
46 | trafo | shift_degree | float64
47 | trafo | tap_side | object
48 | trafo | tap_neutral | int32
49 | trafo | tap_min | int32
50 | trafo | tap_max | int32
51 | trafo | tap_step_percent | float64
52 | trafo | tap_step_degree | float64
53 | trafo | tap_pos | int32
54 | trafo | tap_phase_shifter | bool
55 | trafo | parallel | uint32
56 | trafo | df | float64
57 | trafo | in_service | bool
58 | line_geodata | coords | object
59 | bus_geodata | x | float64
60 | bus_geodata | y | float64
61 | bus_geodata | coords | object
62 | res_bus | vm_pu | float64
63 | res_bus | va_degree | float64
64 | res_bus | p_mw | float64
65 | res_bus | q_mvar | float64
66 | res_line | p_from_mw | float64
67 | res_line | q_from_mvar | float64
68 | res_line | p_to_mw | float64
69 | res_line | q_to_mvar | float64
70 | res_line | pl_mw | float64
71 | res_line | ql_mvar | float64
72 | res_line | i_from_ka | float64
73 | res_line | i_to_ka | float64
74 | res_line | i_ka | float64
75 | res_line | vm_from_pu | float64
76 | res_line | va_from_degree | float64
77 | res_line | vm_to_pu | float64
78 | res_line | va_to_degree | float64
79 | res_line | loading_percent | float64
80 | res_trafo | p_hv_mw | float64
81 | res_trafo | q_hv_mvar | float64
82 | res_trafo | p_lv_mw | float64
83 | res_trafo | q_lv_mvar | float64
84 | res_trafo | pl_mw | float64
85 | res_trafo | ql_mvar | float64
86 | res_trafo | i_hv_ka | float64
87 | res_trafo | i_lv_ka | float64
88 | res_trafo | vm_hv_pu | float64
89 | res_trafo | va_hv_degree | float64
90 | res_trafo | vm_lv_pu | float64
91 | res_trafo | va_lv_degree | float64
92 | res_trafo | loading_percent | float64
93 | res_ext_grid | p_mw | float64
94 | res_ext_grid | q_mvar | float64
95 | res_load | p_mw | float64
96 | res_load | q_mvar | float64

## parameters
| version | format_version | converged | OPF_converged | name | f_hz | sn_mva
0 | 2.14.6 | 2.14.0 | TRUE | FALSE |  | 50 | 1