## bus
| name | vn_kv | type | zone | in_service
0 | bus_LV_2701-211_0_4_node_0 | 0.4 | n |  | TRUE
1 | bus_LV_2701-211_0_4_node_1 | 0.4 | n |  | TRUE
2 | bus_LV_2701-211_0_4_node_2 | 0.4 | n |  | TRUE
3 | bus_LV_2701-211_0_4_node_4 | 0.4 | n |  | TRUE
4 | bus_LV_2701-211_0_4_node_14 | 0.4 | n |  | TRUE
5 | bus_LV_2701-211_0_4_node_15 | 0.4 | n |  | TRUE
6 | bus_LV_2701-211_0_4_node_5 | 0.4 | n |  | TRUE
7 | bus_LV_2701-211_0_4_node_29 | 0.4 | n |  | TRUE
8 | bus_LV_2701-211_0_4_node_27 | 0.4 | n |  | TRUE
9 | bus_LV_2701-211_0_4_node_6 | 0.4 | n |  | TRUE
10 | bus_LV_2701-211_0_4_node_7 | 0.4 | n |  | TRUE
11 | bus_LV_2701-211_0_4_node_8 | 0.4 | n |  | TRUE
12 | bus_LV_2701-211_0_4_node_25 | 0.4 | n |  | TRUE
13 | bus_LV_2701-211_0_4_node_55 | 0.4 | n |  | TRUE
14 | bus_LV_2701-211_0_4_node_28 | 0.4 | n |  | TRUE
15 | bus_LV_2701-211_0_4_node_9 | 0.4 | n |  | TRUE
16 | bus_LV_2701-211_0_4_node_56 | 0.4 | n |  | TRUE
17 | bus_LV_2701-211_0_4_node_44 | 0.4 | n |  | TRUE
18 | bus_LV_2701-211_0_4_node_10 | 0.4 | n |  | TRUE
19 | bus_LV_2701-211_0_4_node_41 | 0.4 | n |  | TRUE
20 | bus_LV_2701-211_0_4_node_11 | 0.4 | n |  | TRUE
21 | bus_LV_2701-211_0_4_node_13 | 0.4 | n |  | TRUE
22 | bus_LV_2701-211_0_4_node_50 | 0.4 | n |  | TRUE
23 | bus_LV_2701-211_0_4_node_39 | 0.4 | n |  | TRUE
24 | bus_LV_2701-211_0_4_node_49 | 0.4 | n |  | TRUE
25 | bus_LV_2701-211_0_4_node_40 | 0.4 | n |  | TRUE
26 | bus_LV_2701-211_0_4_node_30 | 0.4 | n |  | TRUE
27 | bus_LV_2701-211_0_4_node_23 | 0.4 | n |  | TRUE
28 | bus_LV_2701-211_0_4_node_54 | 0.4 | n |  | TRUE
29 | bus_LV_2701-211_0_4_node_53 | 0.4 | n |  | TRUE
30 | bus_LV_2701-211_0_4_node_42 | 0.4 | n |  | TRUE
31 | bus_LV_2701-211_0_4_node_51 | 0.4 | n |  | TRUE
32 | bus_LV_2701-211_0_4_node_33 | 0.4 | n |  | TRUE
33 | bus_LV_2701-211_0_4_node_16 | 0.4 | n |  | TRUE
34 | bus_LV_2701-211_0_4_node_17 | 0.4 | n |  | TRUE
35 | bus_LV_2701-211_0_4_node_18 | 0.4 | n |  | TRUE
36 | bus_LV_2701-211_0_4_node_19 | 0.4 | n |  | TRUE
37 | bus_LV_2701-211_0_4_node_20 | 0.4 | n |  | TRUE
38 | bus_LV_2701-211_0_4_node_26 | 0.4 | n |  | TRUE
39 | bus_LV_2701-211_0_4_node_38 | 0.4 | n |  | TRUE
40 | bus_LV_2701-211_0_4_node_24 | 0.4 | n |  | TRUE
41 | bus_LV_2701-211_0_4_node_36 | 0.4 | n |  | TRUE
42 | bus_LV_2701-211_0_4_node_21 | 0.4 | n |  | TRUE
43 | bus_LV_2701-211_0_4_node_22 | 0.4 | n |  | TRUE
44 | bus_LV_2701-211_0_4_node_31 | 0.4 | n |  | TRUE
45 | bus_LV_2701-211_0_4_node_32 | 0.4 | n |  | TRUE
46 | bus_LV_2701-211_0_4_node_34 | 0.4 | n |  | TRUE
47 | bus_LV_2701-211_0_4_node_35 | 0.4 | n |  | TRUE
48 | bus_LV_2701-211_0_4_node_37 | 0.4 | n |  | TRUE
49 | bus_LV_2701-211_0_4_node_43 | 0.4 | n |  | TRUE
50 | bus_LV_2701-211_0_4_node_46 | 0.4 | n |  | TRUE
51 | bus_LV_2701-211_0_4_node_45 | 0.4 | n |  | TRUE
52 | bus_LV_2701-211_0_4_node_47 | 0.4 | n |  | TRUE
53 | bus_LV_2701-211_0_4_node_48 | 0.4 | n |  | TRUE
54 | bus_LV_2701-211_0_4_node_52 | 0.4 | n |  | TRUE
55 | bus_MV_560_0_node_99 | 20 | n |  | TRUE

## load
| name | bus | p_mw | q_mvar | const_z_percent | const_i_percent | sn_mva | scaling | in_service | type
0 | LV_2701-211_0_4_load_0 | 0 | 0.0062174 | 0.0015582 | 0 | 0 |  | 1 | TRUE | wye
1 | LV_2701-211_0_4_load_1 | 1 | 0.0069009 | 0.0017295 | 0 | 0 |  | 1 | TRUE | wye
2 | LV_2701-211_0_4_load_4 | 3 | 0.0059344 | 0.0014873 | 0 | 0 |  | 1 | TRUE | wye
3 | LV_2701-211_0_4_load_15 | 5 | 0.0070913 | 0.0017773 | 0 | 0 |  | 1 | TRUE | wye
4 | LV_2701-211_0_4_load_29 | 7 | 0.0028252 | 0.00070807 | 0 | 0 |  | 1 | TRUE | wye
5 | LV_2701-211_0_4_load_27 | 8 | 0.029632 | 0.0074264 | 0 | 0 |  | 1 | TRUE | wye
6 | LV_2701-211_0_4_load_25 | 12 | 0.018549 | 0.0046488 | 0 | 0 |  | 1 | TRUE | wye
7 | LV_2701-211_0_4_load_55 | 13 | 0.0070404 | 0.0017645 | 0 | 0 |  | 1 | TRUE | wye
8 | LV_2701-211_0_4_load_28 | 14 | 0.036106 | 0.0090489 | 0 | 0 |  | 1 | TRUE | wye
9 | LV_2701-211_0_4_load_56 | 16 | 0.015286 | 0.0038311 | 0 | 0 |  | 1 | TRUE | wye
10 | LV_2701-211_0_4_load_41 | 19 | 0.0073695 | 0.001847 | 0 | 0 |  | 1 | TRUE | wye
11 | LV_2701-211_0_4_load_50 | 22 | 0.0091352 | 0.0022895 | 0 | 0 |  | 1 | TRUE | wye
12 | LV_2701-211_0_4_load_39 | 23 | 0.0087025 | 0.002181 | 0 | 0 |  | 1 | TRUE | wye
13 | LV_2701-211_0_4_load_49 | 24 | 0.0074192 | 0.0018594 | 0 | 0 |  | 1 | TRUE | wye
14 | LV_2701-211_0_4_load_40 | 25 | 0.009756 | 0.0024451 | 0 | 0 |  | 1 | TRUE | wye
15 | LV_2701-211_0_4_load_30 | 26 | 0.014321 | 0.0035893 | 0 | 0 |  | 1 | TRUE | wye
16 | LV_2701-211_0_4_load_23 | 27 | 0.0055368 | 0.0013877 | 0 | 0 |  | 1 | TRUE | wye
17 | LV_2701-211_0_4_load_54 | 28 | 0.032731 | 0.0082032 | 0 | 0 |  | 1 | TRUE | wye
18 | LV_2701-211_0_4_load_53 | 29 | 0.015962 | 0.0040005 | 0 | 0 |  | 1 | TRUE | wye
19 | LV_2701-211_0_4_load_42 | 30 | 0.0047908 | 0.0012007 | 0 | 0 |  | 1 | TRUE | wye
20 | LV_2701-211_0_4_load_51 | 31 | 0.011174 | 0.0028006 | 0 | 0 |  | 1 | TRUE | wye
21 | LV_2701-211_0_4_load_33 | 32 | 0.0077466 | 0.0019415 | 0 | 0 |  | 1 | TRUE | wye
22 | LV_2701-211_0_4_load_16 | 33 | 0.013198 | 0.0033077 | 0 | 0 |  | 1 | TRUE | wye
23 | LV_2701-211_0_4_load_17 | 34 | 0.02088 | 0.0052329 | 0 | 0 |  | 1 | TRUE | wye
24 | LV_2701-211_0_4_load_18 | 35 | 0.020574 | 0.0051564 | 0 | 0 |  | 1 | TRUE | wye
25 | LV_2701-211_0_4_load_19 | 36 | 0.0068434 | 0.0017151 | 0 | 0 |  | 1 | TRUE | wye
26 | LV_2701-211_0_4_load_20 | 37 | 0.0073951 | 0.0018534 | 0 | 0 |  | 1 | TRUE | wye
27 | LV_2701-211_0_4_load_26 | 38 | 0.0071772 | 0.0017988 | 0 | 0 |  | 1 | TRUE | wye
28 | LV_2701-211_0_4_load_38 | 39 | 0.0030494 | 0.00076424 | 0 | 0 |  | 1 | TRUE | wye
29 | LV_2701-211_0_4_load_24 | 40 | 0.018148 | 0.0045483 | 0 | 0 |  | 1 | TRUE | wye
30 | LV_2701-211_0_4_load_36 | 41 | 0.010123 | 0.0025369 | 0 | 0 |  | 1 | TRUE | wye
31 | LV_2701-211_0_4_load_21 | 42 | 0.004172 | 0.0010456 | 0 | 0 |  | 1 | TRUE | wye
32 | LV_2701-211_0_4_load_22 | 43 | 0.0077971 | 0.0019541 | 0 | 0 |  | 1 | TRUE | wye
33 | LV_2701-211_0_4_load_31 | 44 | 0.0037436 | 0.00093824 | 0 | 0 |  | 1 | TRUE | wye
34 | LV_2701-211_0_4_load_32 | 45 | 0.020457 | 0.0051271 | 0 | 0 |  | 1 | TRUE | wye
35 | LV_2701-211_0_4_load_34 | 46 | 0.0028078 | 0.00070369 | 0 | 0 |  | 1 | TRUE | wye
36 | LV_2701-211_0_4_load_35 | 47 | 0.0084238 | 0.0021112 | 0 | 0 |  | 1 | TRUE | wye
37 | LV_2701-211_0_4_load_37 | 48 | 0.016407 | 0.0041119 | 0 | 0 |  | 1 | TRUE | wye
38 | LV_2701-211_0_4_load_43 | 49 | 0.0063842 | 0.0016 | 0 | 0 |  | 1 | TRUE | wye
39 | LV_2701-211_0_4_load_46 | 50 | 0.0056626 | 0.0014192 | 0 | 0 |  | 1 | TRUE | wye
40 | LV_2701-211_0_4_load_45 | 51 | 0.013812 | 0.0034617 | 0 | 0 |  | 1 | TRUE | wye
41 | LV_2701-211_0_4_load_47 | 52 | 0.011337 | 0.0028413 | 0 | 0 |  | 1 | TRUE | wye
42 | LV_2701-211_0_4_load_48 | 53 | 0.013663 | 0.0034242 | 0 | 0 |  | 1 | TRUE | wye
43 | LV_2701-211_0_4_load_52 | 54 | 0.0039154 | 0.0009813 | 0 | 0 |  | 1 | TRUE | wye

## ext_grid
| name | bus | vm_pu | va_degree | slack_weight | in_service
0 |  | 36 | 1 | 0 | 1 | TRUE

## line
| name | std_type | from_bus | to_bus | length_km | r_ohm_per_km | x_ohm_per_km | c_nf_per_km | g_us_per_km | max_i_ka | df | parallel | type | in_service
0 | LV_2701-211_0_4_line_0 |  | 0 | 1 | 0.021882 | 0.125 | 0.08 | 261 | 0 | 0.364 | 1 | 1 | cs | TRUE
1 | LV_2701-211_0_4_line_1 |  | 0 | 2 | 0.014103 | 0.125 | 0.08 | 261 | 0 | 0.364 | 1 | 1 | cs | TRUE
2 | LV_2701-211_0_4_line_2 |  | 2 | 3 | 0.018363 | 0.125 | 0.08 | 261 | 0 | 0.364 | 1 | 1 | cs | TRUE
3 | LV_2701-211_0_4_line_3 |  | 2 | 4 | 0.059896 | 0.125 | 0.08 | 261 | 0 | 0.364 | 1 | 1 | cs | TRUE
4 | LV_2701-211_0_4_line_4 |  | 3 | 5 | 0.0063536 | 0.125 | 0.08 | 261 | 0 | 0.364 | 1 | 1 | cs | TRUE
5 | LV_2701-211_0_4_line_5 |  | 4 | 24 | 0.01691 | 0.125 | 0.08 | 261 | 0 | 0.364 | 1 | 1 | cs | TRUE
6 | LV_2701-211_0_4_line_6 |  | 4 | 25 | 0.0090942 | 0.125 | 0.08 | 261 | 0 | 0.364 | 1 | 1 | cs | TRUE
7 | LV_2701-211_0_4_line_7 |  | 6 | 7 | 0.0086364 | 0.125 | 0.08 | 261 | 0 | 0.364 | 1 | 1 | cs | TRUE
8 | LV_2701-211_0_4_line_8 |  | 6 | 8 | 0.01513 | 0.125 | 0.08 | 261 | 0 | 0.364 | 1 | 1 | cs | TRUE
9 | LV_2701-211_0_4_line_9 |  | 7 | 26 | 0.0061694 | 0.125 | 0.08 | 261 | 0 | 0.364 | 1 | 1 | cs | TRUE
10 | LV_2701-211_0_4_line_10 |  | 9 | 10 | 0.14136 | 0.125 | 0.08 | 261 | 0 | 0.364 | 1 | 1 | cs | TRUE
11 | LV_2701-211_0_4_line_11 |  | 9 | 11 | 0.030464 | 0.125 | 0.08 | 261 | 0 | 0.364 | 1 | 1 | cs | TRUE
12 | LV_2701-211_0_4_line_12 |  | 9 | 12 | 0.031961 | 0.125 | 0.08 | 261 | 0 | 0.364 | 1 | 1 | cs | TRUE
13 | LV_2701-211_0_4_line_13 |  | 10 | 13 | 0.066739 | 0.125 | 0.08 | 261 | 0 | 0.364 | 1 | 1 | cs | TRUE
14 | LV_2701-211_0_4_line_14 |  | 11 | 14 | 0.006851 | 0.125 | 0.08 | 261 | 0 | 0.364 | 1 | 1 | cs | TRUE
15 | LV_2701-211_0_4_line_15 |  | 12 | 27 | 0.011612 | 0.125 | 0.08 | 261 | 0 | 0.364 | 1 | 1 | cs | TRUE
16 | LV_2701-211_0_4_line_16 |  | 13 | 28 | 0.0088413 | 0.125 | 0.08 | 261 | 0 | 0.364 | 1 | 1 | cs | TRUE
17 | LV_2701-211_0_4_line_17 |  | 15 | 16 | 0.011128 | 0.125 | 0.08 | 261 | 0 | 0.364 | 1 | 1 | cs | TRUE
18 | LV_2701-211_0_4_line_18 |  | 15 | 17 | 0.038557 | 0.125 | 0.08 | 261 | 0 | 0.364 | 1 | 1 | cs | TRUE
19 | LV_2701-211_0_4_line_19 |  | 17 | 29 | 0.017528 | 0.125 | 0.08 | 261 | 0 | 0.364 | 1 | 3 | cs | TRUE
20 | LV_2701-211_0_4_line_20 |  | 17 | 18 | 0.013357 | 0.125 | 0.08 | 261 | 0 | 0.364 | 1 | 3 | cs | TRUE
21 | LV_2701-211_0_4_line_21 |  | 18 | 19 | 0.017576 | 0.125 | 0.08 | 261 | 0 | 0.364 | 1 | 3 | cs | TRUE
22 | LV_2701-211_0_4_line_22 |  | 19 | 30 | 0.0061282 | 0.125 | 0.08 | 261 | 0 | 0.364 | 1 | 3 | cs | TRUE
23 | LV_2701-211_0_4_line_23 |  | 20 | 21 | 0.005669 | 0.125 | 0.08 | 261 | 0 | 0.364 | 1 | 1 | cs | TRUE
24 | LV_2701-211_0_4_line_24 |  | 20 | 22 | 0.018398 | 0.125 | 0.08 | 261 | 0 | 0.364 | 1 | 1 | cs | TRUE
25 | LV_2701-211_0_4_line_25 |  | 21 | 23 | 0.013354 | 0.125 | 0.08 | 261 | 0 | 0.364 | 1 | 1 | cs | TRUE
26 | LV_2701-211_0_4_line_26 |  | 22 | 31 | 0.0056818 | 0.125 | 0.08 | 261 | 0 | 0.364 | 1 | 1 | cs | TRUE
27 | LV_2701-211_0_4_line_27 |  | 23 | 25 | 0.00128 | 0.125 | 0.08 | 261 | 0 | 0.364 | 1 | 1 | cs | TRUE
28 | LV_2701-211_0_4_line_28 |  | 24 | 32 | 0.010805 | 0.125 | 0.08 | 261 | 0 | 0.364 | 1 | 1 | cs | TRUE
29 | LV_2701-211_0_4_line_29 |  | 26 | 44 | 0.00783 | 0.125 | 0.08 | 261 | 0 | 0.364 | 1 | 1 | cs | TRUE
30 | LV_2701-211_0_4_line_30 |  | 27 | 42 | 0.010362 | 0.125 | 0.08 | 261 | 0 | 0.364 | 1 | 1 | cs | TRUE
31 | LV_2701-211_0_4_line_31 |  | 29 | 48 | 0.0080841 | 0.125 | 0.08 | 261 | 0 | 0.364 | 1 | 3 | cs | TRUE
32 | LV_2701-211_0_4_line_32 |  | 30 | 49 | 0.0041334 | 0.125 | 0.08 | 261 | 0 | 0.364 | 1 | 3 | cs | TRUE
33 | LV_2701-211_0_4_line_33 |  | 31 | 54 | 0.014018 | 0.125 | 0.08 | 261 | 0 | 0.364 | 1 | 2 | cs | TRUE
34 | LV_2701-211_0_4_line_34 |  | 32 | 45 | 0.0060829 | 0.125 | 0.08 | 261 | 0 | 0.364 | 1 | 1 | cs | TRUE
35 | LV_2701-211_0_4_line_35 |  | 33 | 34 | 0.0011081 | 0.125 | 0.08 | 261 | 0 | 0.364 | 1 | 3 | cs | TRUE
36 | LV_2701-211_0_4_line_36 |  | 33 | 35 | 0.0011266 | 0.125 | 0.08 | 261 | 0 | 0.364 | 1 | 3 | cs | TRUE
37 | LV_2701-211_0_4_line_37 |  | 34 | 36 | 0.010253 | 0.125 | 0.08 | 261 | 0 | 0.364 | 1 | 3 | cs | TRUE
38 | LV_2701-211_0_4_line_38 |  | 35 | 37 | 0.0029293 | 0.125 | 0.08 | 261 | 0 | 0.364 | 1 | 3 | cs | TRUE
39 | LV_2701-211_0_4_line_39 |  | 36 | 38 | 0.0008702 | 0.125 | 0.08 | 261 | 0 | 0.364 | 1 | 1 | cs | TRUE
40 | LV_2701-211_0_4_line_40 |  | 37 | 39 | 0.006224 | 0.125 | 0.08 | 261 | 0 | 0.364 | 1 | 3 | cs | TRUE
41 | LV_2701-211_0_4_line_41 |  | 38 | 40 | 0.0027752 | 0.125 | 0.08 | 261 | 0 | 0.364 | 1 | 1 | cs | TRUE
42 | LV_2701-211_0_4_line_42 |  | 39 | 41 | 0.0063678 | 0.125 | 0.08 | 261 | 0 | 0.364 | 1 | 3 | cs | TRUE
43 | LV_2701-211_0_4_line_43 |  | 40 | 43 | 0.0087296 | 0.125 | 0.08 | 261 | 0 | 0.364 | 1 | 1 | cs | TRUE
44 | LV_2701-211_0_4_line_44 |  | 41 | 46 | 0.00088608 | 0.125 | 0.08 | 261 | 0 | 0.364 | 1 | 3 | cs | TRUE
45 | LV_2701-211_0_4_line_45 |  | 42 | 43 | 4.3261e-05 | 0.125 | 0.08 | 261 | 0 | 0.364 | 1 | 1 | cs | TRUE
46 | LV_2701-211_0_4_line_46 |  | 44 | 45 | 0.0018646 | 0.125 | 0.08 | 261 | 0 | 0.364 | 1 | 1 | cs | TRUE
47 | LV_2701-211_0_4_line_47 |  | 46 | 47 | 0.0097124 | 0.125 | 0.08 | 261 | 0 | 0.364 | 1 | 3 | cs | TRUE
48 | LV_2701-211_0_4_line_48 |  | 47 | 48 | 0.0056342 | 0.125 | 0.08 | 261 | 0 | 0.364 | 1 | 3 | cs | TRUE
49 | LV_2701-211_0_4_line_49 |  | 49 | 50 | 0.0060135 | 0.125 | 0.08 | 261 | 0 | 0.364 | 1 | 3 | cs | TRUE
50 | LV_2701-211_0_4_line_50 |  | 50 | 51 | 0.0084082 | 0.125 | 0.08 | 261 | 0 | 0.364 | 1 | 3 | cs | TRUE
51 | LV_2701-211_0_4_line_51 |  | 51 | 52 | 0.0088656 | 0.125 | 0.08 | 261 | 0 | 0.364 | 1 | 3 | cs | TRUE
52 | LV_2701-211_0_4_line_52 |  | 52 | 53 | 0.0068616 | 0.125 | 0.08 | 261 | 0 | 0.364 | 1 | 3 | cs | TRUE
53 | LV_2701-211_0_4_line_53 |  | 53 | 54 | 0.0048344 | 0.125 | 0.08 | 261 | 0 | 0.364 | 1 | 3 | cs | TRUE

## trafo
| name | std_type | hv_bus | lv_bus | sn_mva | vn_hv_kv | vn_lv_kv | vk_percent | vkr_percent | pfe_kw | i0_percent | shift_degree | tap_side | tap_neutral | tap_min | tap_max | tap_step_percent | tap_step_degree | tap_pos | tap_phase_shifter | parallel | df | in_service
0 | LV_2701-211_0_4_trafo_19 | 0.63 MVA 20/0.4 kV | 55 | 36 | 0.63 | 20 | 0.4 | 6 | 1.206 | 1.65 | 0.2619 | 150 | hv | 0 | -2 | 2 | 2.5 | 0 | 0 | FALSE | 1 | 1 | TRUE

## line_geodata
| x0 | y0 | x1 | y1 | x2 | y2 | x3 | y3 | x4 | y4 | x5 | y5 | x6 | y6 | x7 | y7 | x8 | y8 | x9 | y9
0 | 2610697.25 | 1267420.7515 | 2610695.9359 | 1267418.8691 | 2610685.9714 | 1267402.007
1 | 2610708.5557 | 1267428.5208 | 2610705.2232 | 1267427.5141 | 2610701.4862 | 1267425.4393 | 2610698.5784 | 1267422.6543 | 2610697.25 | 1267420.7515
2 | 2610708.5557 | 1267428.5208 | 2610707.9914 | 1267446.8751
3 | 2610708.5557 | 1267428.5208 | 2610718.0366 | 1267429.9945 | 2610724.7393 | 1267440.2804 | 2610726.2701 | 1267463.6662 | 2610733.1523 | 1267462.0442 | 2610739.9171 | 1267458.7652
4 | 2610707.7961 | 1267453.2256 | 2610707.9914 | 1267446.8751
5 | 2610739.9171 | 1267458.7652 | 2610739.7992 | 1267441.8552
6 | 2610739.9171 | 1267458.7652 | 2610746.7662 | 1267464.7481
7 | 2610739.5107 | 1267400.4681 | 2610739.5709 | 1267409.1043
8 | 2610739.5107 | 1267400.4681 | 2610739.5558 | 1267396.3431 | 2610739.7443 | 1267385.3403
9 | 2610739.6139 | 1267415.2735 | 2610739.5709 | 1267409.1043
10 | 2610761.7038 | 1267319.0068 | 2610745.3899 | 1267300.0863 | 2610750.4077 | 1267297.3268 | 2610756.411 | 1267294.8692 | 2610778.5546 | 1267286.7036 | 2610838.7631 | 1267265.198 | 2610844.3443 | 1267263.1068 | 2610847.9539 | 1267273.1426
11 | 2610738.6644 | 1267335.6546 | 2610739.4332 | 1267335.1 | 2610740.242 | 1267333.1668 | 2610741.2106 | 1267330.3221 | 2610742.9449 | 1267328.5573 | 2610752.8051 | 1267324.3055 | 2610754.362 | 1267324.9644 | 2610755.4769 | 1267324.4104 | 2610756.4801 | 1267323.2225 | 2610761.7038 | 1267319.0068
12 | 2610761.7038 | 1267319.0068 | 2610764.6481 | 1267322.4256 | 2610782.5935 | 1267343.1957
13 | 2610847.9539 | 1267273.1426 | 2610841.7929 | 1267275.3662 | 2610801.1356 | 1267290.5251 | 2610785.2821 | 1267296.0763
14 | 2610738.6644 | 1267335.6546 | 2610738.8383 | 1267342.5034
15 | 2610782.5935 | 1267343.1957 | 2610784.6423 | 1267345.567 | 2610790.2021 | 1267351.9675
16 | 2610776.9376 | 1267298.9982 | 2610785.2821 | 1267296.0763
17 | 2610889.8479 | 1267392.347 | 2610890.7782 | 1267394.0166 | 2610891.8132 | 1267396.0088 | 2610893.2009 | 1267398.5798 | 2610894.9931 | 1267402.2189
18 | 2610858.3463 | 1267414.327 | 2610868.9668 | 1267409.9878 | 2610883.796 | 1267404.9336 | 2610894.9931 | 1267402.2189
19 | 2610858.3463 | 1267414.327 | 2610857.2186 | 1267413.6356 | 2610854.2264 | 1267411.7621 | 2610850.0768 | 1267408.9526 | 2610844.3771 | 1267403.8294
20 | 2610846.248 | 1267420.0645 | 2610858.3463 | 1267414.327
21 | 2610846.248 | 1267420.0645 | 2610831.3758 | 1267428.1319 | 2610830.8129 | 1267428.4692
22 | 2610830.8129 | 1267428.4692 | 2610825.556 | 1267431.6189
23 | 2610757.7871 | 1267474.3751 | 2610759.6528 | 1267474.8455 | 2610762.9026 | 1267475.7409 | 2610763.2712 | 1267475.8639
24 | 2610763.2712 | 1267475.8639 | 2610765.2054 | 1267471.7756 | 2610767.0536 | 1267469.4662 | 2610770.265 | 1267466.7035 | 2610775.7437 | 1267462.8795
25 | 2610757.7871 | 1267474.3751 | 2610747.7302 | 1267465.5901
26 | 2610775.7437 | 1267462.8795 | 2610778.1779 | 1267461.1806 | 2610780.4695 | 1267459.7277
27 | 2610747.7302 | 1267465.5901 | 2610746.7662 | 1267464.7481
28 | 2610739.7239 | 1267431.0506 | 2610739.7992 | 1267441.8552
29 | 2610739.6139 | 1267415.2735 | 2610739.6685 | 1267423.1033
30 | 2610790.2021 | 1267351.9675 | 2610796.9976 | 1267359.7906
31 | 2610844.3771 | 1267403.8294 | 2610838.3647 | 1267398.4253
32 | 2610822.0104 | 1267433.7433 | 2610825.556 | 1267431.6189
33 | 2610780.4695 | 1267459.7277 | 2610792.3083 | 1267452.2217
34 | 2610739.7239 | 1267431.0506 | 2610739.6815 | 1267424.9678
35 | 2610813.0868 | 1267375.7044 | 2610813.9109 | 1267376.4451
36 | 2610814.7488 | 1267377.1983 | 2610813.9109 | 1267376.4451
37 | 2610813.0868 | 1267375.7044 | 2610805.4618 | 1267368.8507
38 | 2610816.9274 | 1267379.1565 | 2610814.7488 | 1267377.1983
39 | 2610805.4618 | 1267368.8507 | 2610804.8146 | 1267368.269
40 | 2610816.9274 | 1267379.1565 | 2610821.5563 | 1267383.3172
41 | 2610802.7507 | 1267366.4137 | 2610802.7513 | 1267366.4144 | 2610804.8146 | 1267368.269
42 | 2610821.5563 | 1267383.3172 | 2610826.2922 | 1267387.574
43 | 2610802.7507 | 1267366.4137 | 2610797.026 | 1267359.8233
44 | 2610826.9512 | 1267388.1663 | 2610826.2922 | 1267387.574
45 | 2610797.026 | 1267359.8233 | 2610796.9976 | 1267359.7906
46 | 2610739.6815 | 1267424.9678 | 2610739.6685 | 1267423.1033
47 | 2610826.9512 | 1267388.1663 | 2610834.1745 | 1267394.6589
48 | 2610834.1745 | 1267394.6589 | 2610838.3647 | 1267398.4253
49 | 2610822.0104 | 1267433.7433 | 2610816.8519 | 1267436.8341
50 | 2610809.6738 | 1267441.2117 | 2610811.8756 | 1267439.8157 | 2610816.8519 | 1267436.8341
51 | 2610809.6738 | 1267441.2117 | 2610802.1863 | 1267445.9589
52 | 2610796.3913 | 1267449.633 | 2610802.1863 | 1267445.9589
53 | 2610796.3913 | 1267449.633 | 2610792.3083 | 1267452.2217

## bus_geodata
| x | y | coords
0 | 2610697.25 | 1267420.7515
1 | 2610685.9714 | 1267402.007
2 | 2610708.5557 | 1267428.5208
3 | 2610707.9914 | 1267446.8751
4 | 2610739.9171 | 1267458.7652
5 | 2610707.7961 | 1267453.2256
6 | 2610739.5107 | 1267400.4681
7 | 2610739.5709 | 1267409.1043
8 | 2610739.7443 | 1267385.3403
9 | 2610761.7038 | 1267319.0068
10 | 2610847.9539 | 1267273.1426
11 | 2610738.6644 | 1267335.6546
12 | 2610782.5935 | 1267343.1957
13 | 2610785.2821 | 1267296.0763
14 | 2610738.8383 | 1267342.5034
15 | 2610894.9931 | 1267402.2189
16 | 2610889.8479 | 1267392.347
17 | 2610858.3463 | 1267414.327
18 | 2610846.248 | 1267420.0645
19 | 2610830.8129 | 1267428.4692
20 | 2610763.2712 | 1267475.8639
21 | 2610757.7871 | 1267474.3751
22 | 2610775.7437 | 1267462.8795
23 | 2610747.7302 | 1267465.5901
24 | 2610739.7992 | 1267441.8552
25 | 2610746.7662 | 1267464.7481
26 | 2610739.6139 | 1267415.2735
27 | 2610790.2021 | 1267351.9675
28 | 2610776.9376 | 1267298.9982
29 | 2610844.3771 | 1267403.8294
30 | 2610825.556 | 1267431.6189
31 | 2610780.4695 | 1267459.7277
32 | 2610739.7239 | 1267431.0506
33 | 2610813.9109 | 1267376.4451
34 | 2610813.0868 | 1267375.7044
35 | 2610814.7488 | 1267377.1983
36 | 2610805.4618 | 1267368.8507
37 | 2610816.9274 | 1267379.1565
38 | 2610804.8146 | 1267368.269
39 | 2610821.5563 | 1267383.3172
40 | 2610802.7507 | 1267366.4137
41 | 2610826.2922 | 1267387.574
42 | 2610796.9976 | 1267359.7906
43 | 2610797.026 | 1267359.8233
44 | 2610739.6685 | 1267423.1033
45 | 2610739.6815 | 1267424.9678
46 | 2610826.9512 | 1267388.1663
47 | 2610834.1745 | 1267394.6589
48 | 2610838.3647 | 1267398.4253
49 | 2610822.0104 | 1267433.7433
50 | 2610816.8519 | 1267436.8341
51 | 2610809.6738 | 1267441.2117
52 | 2610802.1863 | 1267445.9589
53 | 2610796.3913 | 1267449.633
54 | 2610792.3083 | 1267452.2217
55 | 2610761.7038 | 1267319.0068

## line_std_types
| c_nf_per_km | r_ohm_per_km | x_ohm_per_km | max_i_ka | type | q_mm2 | alpha | voltage_rating
NAYY 4x50 SE | 210 | 0.642 | 0.083 | 0.142 | cs | 50 | 0.00403 | LV
NAYY 4x120 SE | 264 | 0.225 | 0.08 | 0.242 | cs | 120 | 0.00403 | LV
NAYY 4x150 SE | 261 | 0.208 | 0.08 | 0.27 | cs | 150 | 0.00403 | LV
NA2XS2Y 1x95 RM/25 12/20 kV | 216 | 0.313 | 0.132 | 0.252 | cs | 95 | 0.00403 | MV
NA2XS2Y 1x185 RM/25 12/20 kV | 273 | 0.161 | 0.117 | 0.362 | cs | 185 | 0.00403 | MV
NA2XS2Y 1x240 RM/25 12/20 kV | 304 | 0.122 | 0.112 | 0.421 | cs | 240 | 0.00403 | MV
NA2XS2Y 1x95 RM/25 6/10 kV | 315 | 0.313 | 0.123 | 0.249 | cs | 95 | 0.00403 | MV
NA2XS2Y 1x185 RM/25 6/10 kV | 406 | 0.161 | 0.11 | 0.358 | cs | 185 | 0.00403 | MV
NA2XS2Y 1x240 RM/25 6/10 kV | 456 | 0.122 | 0.105 | 0.416 | cs | 240 | 0.00403 | MV
NA2XS2Y 1x150 RM/25 12/20 kV | 250 | 0.206 | 0.116 | 0.319 | cs | 150 | 0.00403 | MV
NA2XS2Y 1x120 RM/25 12/20 kV | 230 | 0.253 | 0.119 | 0.283 | cs | 120 | 0.00403 | MV
NA2XS2Y 1x70 RM/25 12/20 kV | 190 | 0.443 | 0.132 | 0.22 | cs | 70 | 0.00403 | MV
NA2XS2Y 1x150 RM/25 6/10 kV | 360 | 0.206 | 0.11 | 0.315 | cs | 150 | 0.00403 | MV
NA2XS2Y 1x120 RM/25 6/10 kV | 340 | 0.253 | 0.113 | 0.28 | cs | 120 | 0.00403 | MV
NA2XS2Y 1x70 RM/25 6/10 kV | 280 | 0.443 | 0.123 | 0.217 | cs | 70 | 0.00403 | MV
N2XS(FL)2Y 1x120 RM/35 64/110 kV | 112 | 0.153 | 0.166 | 0.366 | cs | 120 | 0.00393 | HV
N2XS(FL)2Y 1x185 RM/35 64/110 kV | 125 | 0.099 | 0.156 | 0.457 | cs | 185 | 0.00393 | HV
N2XS(FL)2Y 1x240 RM/35 64/110 kV | 135 | 0.075 | 0.149 | 0.526 | cs | 240 | 0.00393 | HV
N2XS(FL)2Y 1x300 RM/35 64/110 kV | 144 | 0.06 | 0.144 | 0.588 | cs | 300 | 0.00393 | HV
15-AL1/3-ST1A 0.4 | 11 | 1.8769 | 0.35 | 0.105 | ol | 16 | 0.00403 | LV
24-AL1/4-ST1A 0.4 | 11.25 | 1.2012 | 0.335 | 0.14 | ol | 24 | 0.00403 | LV
48-AL1/8-ST1A 0.4 | 12.2 | 0.5939 | 0.3 | 0.21 | ol | 48 | 0.00403 | LV
94-AL1/15-ST1A 0.4 | 13.2 | 0.306 | 0.29 | 0.35 | ol | 94 | 0.00403 | LV
34-AL1/6-ST1A 10.0 | 9.7 | 0.8342 | 0.36 | 0.17 | ol | 34 | 0.00403 | MV
48-AL1/8-ST1A 10.0 | 10.1 | 0.5939 | 0.35 | 0.21 | ol | 48 | 0.00403 | MV
70-AL1/11-ST1A 10.0 | 10.4 | 0.4132 | 0.339 | 0.29 | ol | 70 | 0.00403 | MV
94-AL1/15-ST1A 10.0 | 10.75 | 0.306 | 0.33 | 0.35 | ol | 94 | 0.00403 | MV
122-AL1/20-ST1A 10.0 | 11.1 | 0.2376 | 0.323 | 0.41 | ol | 122 | 0.00403 | MV
149-AL1/24-ST1A 10.0 | 11.25 | 0.194 | 0.315 | 0.47 | ol | 149 | 0.00403 | MV
34-AL1/6-ST1A 20.0 | 9.15 | 0.8342 | 0.382 | 0.17 | ol | 34 | 0.00403 | MV
48-AL1/8-ST1A 20.0 | 9.5 | 0.5939 | 0.372 | 0.21 | ol | 48 | 0.00403 | MV
70-AL1/11-ST1A 20.0 | 9.7 | 0.4132 | 0.36 | 0.29 | ol | 70 | 0.00403 | MV
94-AL1/15-ST1A 20.0 | 10 | 0.306 | 0.35 | 0.35 | ol | 94 | 0.00403 | MV
122-AL1/20-ST1A 20.0 | 10.3 | 0.2376 | 0.344 | 0.41 | ol | 122 | 0.00403 | MV
149-AL1/24-ST1A 20.0 | 10.5 | 0.194 | 0.337 | 0.47 | ol | 149 | 0.00403 | MV
184-AL1/30-ST1A 20.0 | 10.75 | 0.1571 | 0.33 | 0.535 | ol | 184 | 0.00403 | MV
243-AL1/39-ST1A 20.0 | 11 | 0.1188 | 0.32 | 0.645 | ol | 243 | 0.00403 | MV
48-AL1/8-ST1A 110.0 | 8 | 0.5939 | 0.46 | 0.21 | ol | 48 | 0.00403 | HV
70-AL1/11-ST1A 110.0 | 8.4 | 0.4132 | 0.45 | 0.29 | ol | 70 | 0.00403 | HV
94-AL1/15-ST1A 110.0 | 8.65 | 0.306 | 0.44 | 0.35 | ol | 94 | 0.00403 | HV
122-AL1/20-ST1A 110.0 | 8.5 | 0.2376 | 0.43 | 0.41 | ol | 122 | 0.00403 | HV
149-AL1/24-ST1A 110.0 | 8.75 | 0.194 | 0.41 | 0.47 | ol | 149 | 0.00403 | HV
184-AL1/30-ST1A 110.0 | 8.8 | 0.1571 | 0.4 | 0.535 | ol | 184 | 0.00403 | HV
243-AL1/39-ST1A 110.0 | 9 | 0.1188 | 0.39 | 0.645 | ol | 243 | 0.00403 | HV
305-AL1/39-ST1A 110.0 | 9.2 | 0.0949 | 0.38 | 0.74 | ol | 305 | 0.00403 | HV
490-AL1/64-ST1A 110.0 | 9.75 | 0.059 | 0.37 | 0.96 | ol | 490 | 0.00403 | HV
679-AL1/86-ST1A 110.0 | 9.95 | 0.042 | 0.36 | 1.15 | ol | 679 | 0.00403 | HV
490-AL1/64-ST1A 220.0 | 10 | 0.059 | 0.285 | 0.96 | ol | 490 | 0.00403 | HV
679-AL1/86-ST1A 220.0 | 11.7 | 0.042 | 0.275 | 1.15 | ol | 679 | 0.00403 | HV
490-AL1/64-ST1A 380.0 | 11 | 0.059 | 0.253 | 0.96 | ol | 490 | 0.00403 | HV
679-AL1/86-ST1A 380.0 | 14.6 | 0.042 | 0.25 | 1.15 | ol | 679 | 0.00403 | HV

## trafo_std_types
| i0_percent | pfe_kw | vkr_percent | sn_mva | vn_lv_kv | vn_hv_kv | vk_percent | shift_degree | vector_group | tap_side | tap_neutral | tap_min | tap_max | tap_step_degree | tap_step_percent | tap_phase_shifter
160 MVA 380/110 kV | 0.06 | 60 | 0.25 | 160 | 110 | 380 | 12.2 | 0 | Yy0 | hv | 0 | -9 | 9 | 0 | 1.5 | FALSE
100 MVA 220/110 kV | 0.06 | 55 | 0.26 | 100 | 110 | 220 | 12 | 0 | Yy0 | hv | 0 | -9 | 9 | 0 | 1.5 | FALSE
63 MVA 110/20 kV | 0.04 | 22 | 0.32 | 63 | 20 | 110 | 18 | 150 | YNd5 | hv | 0 | -9 | 9 | 0 | 1.5 | FALSE
40 MVA 110/20 kV | 0.05 | 18 | 0.34 | 40 | 20 | 110 | 16.2 | 150 | YNd5 | hv | 0 | -9 | 9 | 0 | 1.5 | FALSE
25 MVA 110/20 kV | 0.07 | 14 | 0.41 | 25 | 20 | 110 | 12 | 150 | YNd5 | hv | 0 | -9 | 9 | 0 | 1.5 | FALSE
63 MVA 110/10 kV | 0.04 | 22 | 0.32 | 63 | 10 | 110 | 18 | 150 | YNd5 | hv | 0 | -9 | 9 | 0 | 1.5 | FALSE
40 MVA 110/10 kV | 0.05 | 18 | 0.34 | 40 | 10 | 110 | 16.2 | 150 | YNd5 | hv | 0 | -9 | 9 | 0 | 1.5 | FALSE
25 MVA 110/10 kV | 0.07 | 14 | 0.41 | 25 | 10 | 110 | 12 | 150 | YNd5 | hv | 0 | -9 | 9 | 0 | 1.5 | FALSE
0.25 MVA 20/0.4 kV | 0.32 | 0.8 | 1.44 | 0.25 | 0.4 | 20 | 6 | 150 | Yzn5 | hv | 0 | -2 | 2 | 0 | 2.5 | FALSE
0.4 MVA 20/0.4 kV | 0.3375 | 1.35 | 1.425 | 0.4 | 0.4 | 20 | 6 | 150 | Dyn5 | hv | 0 | -2 | 2 | 0 | 2.5 | FALSE
0.63 MVA 20/0.4 kV | 0.2619 | 1.65 | 1.206 | 0.63 | 0.4 | 20 | 6 | 150 | Dyn5 | hv | 0 | -2 | 2 | 0 | 2.5 | FALSE
0.25 MVA 10/0.4 kV | 0.24 | 0.6 | 1.2 | 0.25 | 0.4 | 10 | 4 | 150 | Dyn5 | hv | 0 | -2 | 2 | 0 | 2.5 | FALSE
0.4 MVA 10/0.4 kV | 0.2375 | 0.95 | 1.325 | 0.4 | 0.4 | 10 | 4 | 150 | Dyn5 | hv | 0 | -2 | 2 | 0 | 2.5 | FALSE
0.63 MVA 10/0.4 kV | 0.1873 | 1.18 | 1.0794 | 0.63 | 0.4 | 10 | 4 | 150 | Dyn5 | hv | 0 | -2 | 2 | 0 | 2.5 | FALSE

## trafo3w_std_types
| sn_hv_mva | sn_mv_mva | sn_lv_mva | vn_hv_kv | vn_mv_kv | vn_lv_kv | vk_hv_percent | vk_mv_percent | vk_lv_percent | vkr_hv_percent | vkr_mv_percent | vkr_lv_percent | pfe_kw | i0_percent | shift_mv_degree | shift_lv_degree | vector_group | tap_side | tap_neutral | tap_min | tap_max | tap_step_percent
63/25/38 MVA 110/20/10 kV | 63 | 25 | 38 | 110 | 20 | 10 | 10.4 | 10.4 | 10.4 | 0.28 | 0.32 | 0.35 | 35 | 0.89 | 0 | 0 | YN0yn0yn0 | hv | 0 | -10 | 10 | 1.2
63/25/38 MVA 110/10/10 kV | 63 | 25 | 38 | 110 | 10 | 10 | 10.4 | 10.4 | 10.4 | 0.28 | 0.32 | 0.35 | 35 | 0.89 | 0 | 0 | YN0yn0yn0 | hv | 0 | -10 | 10 | 1.2

## fuse_std_types
| fuse_type | i_rated_a | t_avg | t_min | t_total | x_avg | x_min | x_total
HV 100A | HV 100A | 100 | 0 | [10.0, 3.64, 0.854, 0.281, 0.1, 0.0531, 0.022, 0.01] | [10.0, 4.267, 1.21, 0.403, 0.1, 0.058, 0.022, 0.01] | 0 | [300.0, 350.0, 450.0, 550.0, 700.0, 850.0, 1200.0, 1752.0] | [600.0, 700.0, 900.0, 1150.0, 1665.0, 2000.0, 3000.0, 4313.0]
HV 10A | HV 10A | 10 | 0 | [10.0, 1675.0, 0.344, 0.156, 0.1, 0.0417, 0.0171, 0.01] | [10.0, 1.3, 0.3, 0.155, 0.1, 0.0555, 0.023, 0.01] | 0 | [30.0, 32.0, 35.0, 37.0, 39.0, 50.0, 70.0, 88.0] | [60.0, 70.0, 80.0, 87.0, 94.0, 110.0, 150.0, 216.0]
HV 125A | HV 125A | 125 | 0 | [10.0, 1.82, 0.344, 0.1, 0.0467, 0.0269, 0.01] | [10.0, 2.478, 0.426, 0.1, 0.0427, 0.0211, 0.01] | 0 | [375.0, 500.0, 700.0, 925.0, 1200.0, 1500.0, 2341.0] | [750.0, 1000.0, 1500.0, 2200.0, 3000.0, 4000.0, 5765.0]
HV 160A | HV 160A | 160 | 0 | [10.0, 4.15, 1.03, 0.198, 0.1, 0.051, 0.0172, 0.01] | [10.0, 2.3, 0.734, 0.274, 0.1, 0.046, 0.0177, 0.01] | 0 | [480.0, 550.0, 700.0, 1000.0, 1260.0, 1600.0, 2500.0, 3227.0] | [960.0, 1300.0, 1700.0, 2200.0, 2996.0, 4000.0, 6000.0, 7946.0]
HV 16A | HV 16A | 16 | 0 | [10.0, 0.352, 0.164, 0.1, 0.0649, 0.0342, 0.01] | [10.0, 2.34, 0.722, 0.181, 0.1, 0.055, 0.0296, 0.01] | 0 | [48.0, 60.0, 65.0, 71.0, 80.0, 100.0, 162.0] | [96.0, 110.0, 125.0, 150.0, 168.0, 200.0, 250.0, 398.0]
HV 200A | HV 200A | 200 | 0 | [10.0, 4.267, 1.21, 0.403, 0.1, 0.058, 0.022, 0.01] | [10.0, 3.73, 1.654, 0.328, 0.1, 0.0531, 0.019, 0.01] | 0 | [600.0, 700.0, 900.0, 1150.0, 1665.0, 2000.0, 3000.0, 4313.0] | [1200.0, 1500.0, 1800.0, 2700.0, 3960.0, 5000.0, 7500.0, 10620.0]
HV 20A | HV 20A | 20 | 0 | [10.0, 1.3, 0.3, 0.155, 0.1, 0.0555, 0.023, 0.01] | [10.0, 1.3, 0.161, 0.1, 0.0611, 0.0399, 0.0141, 0.01] | 0 | [60.0, 70.0, 80.0, 87.0, 94.0, 110.0, 150.0, 216.0] | [120.0, 150.0, 200.0, 223.0, 260.0, 300.0, 450.0, 532.0]
HV 25A | HV 25A | 25 | 0 | [10.0, 2.512, 0.833, 0.299, 0.1, 0.0372, 0.0223, 0.01] | [10.0, 3.125, 0.597, 0.198, 0.1, 0.0378, 0.022, 0.01] | 0 | [75.0, 82.0, 90.0, 100.0, 124.0, 170.0, 200.0, 289.0] | [150.0, 170.0, 210.0, 250.0, 294.0, 400.0, 500.0, 711.0]
HV 31.5A | HV 31.5A | 31.5 | 0 | [10.0, 2.34, 0.722, 0.181, 0.1, 0.055, 0.0296, 0.01] | [10.0, 2.84, 0.368, 0.164, 0.1, 0.0621, 0.0378, 0.0195, 0.01] | 0 | [95.0, 110.0, 125.0, 150.0, 165.0, 200.0, 250.0, 390.0] | [189.0, 220.0, 300.0, 350.0, 393.0, 450.0, 530.0, 700.0, 960.0]
HV 40A | HV 40A | 40 | 0 | [10.0, 1.3, 0.161, 0.1, 0.0611, 0.0399, 0.0141, 0.01] | [10.0, 2.05, 0.369, 0.198, 0.1, 0.051, 0.0298, 0.01] | 0 | [120.0, 150.0, 200.0, 223.0, 260.0, 300.0, 450.0, 532.0] | [240.0, 300.0, 400.0, 450.0, 530.0, 650.0, 800.0, 1311.0]
HV 50A | HV 50A | 50 | 0 | [10.0, 3.215, 0.597, 0.198, 0.1, 0.0378, 0.022, 0.01] | [10.0, 3.64, 0.854, 0.281, 0.1, 0.0531, 0.022, 0.01] | 0 | [150.0, 170.0, 210.0, 250.0, 294.0, 400.0, 500.0, 711.0] | [300.0, 350.0, 450.0, 550.0, 700.0, 850.0, 1200.0, 1752.0]
HV 6.3A | HV 6.3A | 6.3 | 0 | [10.0, 1.39, 0.344, 0.168, 0.1, 0.056, 0.0263, 0.01] | [10.0, 1.711, 0.516, 0.198, 0.1, 0.0634, 0.0303, 0.01] | 0 | [19.0, 19.5, 20.4, 20.8, 22.0, 25.0, 32.0, 48.0] | [38.0, 40.0, 43.0, 48.0, 53.0, 60.0, 75.0, 118.0]
HV 63A | HV 63A | 63 | 0 | [10.0, 2.84, 0.368, 0.164, 0.1, 0.0621, 0.0378, 0.0195, 0.01] | [10.0, 1.82, 0.344, 0.1, 0.0467, 0.0269, 0.01] | 0 | [189.0, 220.0, 300.0, 350.0, 393.0, 450.0, 530.0, 700.0, 961.0] | [378.0, 500.0, 700.0, 934.0, 1200.0, 1500.0, 2366.0]
HV 80A | HV 80A | 80 | 0 | [10.0, 2.05, 0.369, 0.198, 0.1, 0.051, 0.0298, 0.01] | [10.0, 4.15, 1.03, 0.198, 0.1, 0.051, 0.0172, 0.01] | 0 | [240.0, 300.0, 400.0, 450.0, 530.0, 650.0, 800.0, 1311.0] | [480.0, 550.0, 700.0, 1000.0, 1260.0, 1600.0, 2500.0, 3227.0]
Siemens NH-1-100 | Siemens NH-1-100 | 100 | [5400.0, 2000.0, 400.0, 20.0, 1.0, 0.2, 0.012, 0.004] | 0 | 0 | [150.0, 190.0, 250.0, 430.0, 900.0, 1250.0, 2700.0, 3600.0] | 0 | 0
Siemens NH-1-125 | Siemens NH-1-125 | 125 | [4800.0, 120.0, 7.0, 0.1, 0.004] | 0 | 0 | [180.0, 400.0, 740.0, 2000.0, 4250.0] | 0 | 0
Siemens NH-1-16 | Siemens NH-1-16 | 16 | [4000.0, 400.0, 2.0, 0.1, 0.04, 0.01] | 0 | 0 | [26.0, 35.0, 75.0, 150.0, 200.0, 300.0] | 0 | 0
Siemens NH-1-160 | Siemens NH-1-160 | 160 | [4800.0, 120.0, 7.0, 0.1, 0.004] | 0 | 0 | [210.0, 500.0, 900.0, 2300.0, 5000.0] | 0 | 0
Siemens NH-1-25 | Siemens NH-1-25 | 25 | [4000.0, 1000.0, 10.0, 0.2, 0.02, 0.01] | 0 | 0 | [40.0, 50.0, 100.0, 210.0, 400.0, 500.0] | 0 | 0
Siemens NH-1-50 | Siemens NH-1-50 | 50 | [4000.0, 40.0, 4.0, 1.0, 0.02, 0.01] | 0 | 0 | [86.0, 200.0, 300.0, 400.0, 1000.0, 1280.0] | 0 | 0
Siemens NH-1-63 | Siemens NH-1-63 | 63 | [4000.0, 100.0, 10.0, 2.0, 0.04, 0.01] | 0 | 0 | [100.0, 200.0, 300.0, 400.0, 1000.0, 1500.0] | 0 | 0
Siemens NH-1-80 | Siemens NH-1-80 | 80 | [4800.0, 120.0, 7.0, 0.1, 0.01] | 0 | 0 | [150.58, 250.0, 450.0, 1150.0, 2470.0] | 0 | 0
Siemens NH-2-1000 | Siemens NH-2-1000 | 1000 | [4800.0, 120.0, 7.0, 0.1, 0.004] | 0 | 0 | [1900.0, 3500.0, 8400.0, 24000.0, 52000.0] | 0 | 0
Siemens NH-2-200 | Siemens NH-2-200 | 200 | [4800.0, 120.0, 7.0, 0.1, 0.004] | 0 | 0 | [280.0, 650.0, 1200.0, 3000.0, 7000.0] | 0 | 0
Siemens NH-2-224 | Siemens NH-2-224 | 224 | [4800.0, 120.0, 7.0, 0.2, 0.04, 0.004] | 0 | 0 | [400.0, 750.0, 1453.0, 3025.0, 4315.0, 7600.0] | 0 | 0
Siemens NH-2-250 | Siemens NH-2-250 | 250 | [4800.0, 120.0, 7.0, 0.1, 0.004] | 0 | 0 | [450.0, 800.0, 1650.0, 4000.0, 8500.0] | 0 | 0
Siemens NH-2-315 | Siemens NH-2-315 | 315 | [4800.0, 120.0, 7.0, 0.1, 0.004] | 0 | 0 | [550.0, 920.0, 1900.0, 5000.0, 11000.0] | 0 | 0
Siemens NH-2-355 | Siemens NH-2-355 | 355 | [4800.0, 120.0, 6.0, 0.1, 0.004] | 0 | 0 | [650.0, 1116.27, 2350.0, 5840.0, 12790.0] | 0 | 0
Siemens NH-2-400 | Siemens NH-2-400 | 400 | [4800.0, 120.0, 7.0, 0.1, 0.004] | 0 | 0 | [720.0, 1350.0, 2800.0, 6500.0, 15000.0] | 0 | 0
Siemens NH-2-425 | Siemens NH-2-425 | 425 | [4800.0, 120.0, 7.0, 0.1, 0.004] | 0 | 0 | [850.0, 1500.0, 3050.0, 7500.0, 16500.0] | 0 | 0
Siemens NH-2-630 | Siemens NH-2-630 | 630 | [4800.0, 120.0, 7.0, 0.1, 0.004] | 0 | 0 | [1200.0, 2000.0, 4800.0, 12000.0, 26000.0] | 0 | 0

## res_bus
| vm_pu | va_degree | p_mw | q_mvar
0 | 0.98043 | -0.37681 | 0.0062174 | 0.0015582
1 | 0.98029 | -0.37955 | 0.0069009 | 0.0017295
2 | 0.9806 | -0.37345 | 0 | 0
3 | 0.98038 | -0.37779 | 0.0059344 | 0.0014873
4 | 0.98205 | -0.34511 | 0 | 0
5 | 0.98034 | -0.37861 | 0.0070913 | 0.0017773
6 | 0.97867 | -0.41141 | 0 | 0
7 | 0.9789 | -0.40675 | 0.0028252 | 0.00070807
8 | 0.97825 | -0.41957 | 0.029632 | 0.0074264
9 | 0.99449 | -0.10551 | 0 | 0
10 | 0.98932 | -0.20511 | 0 | 0
11 | 0.99349 | -0.12491 | 0 | 0
12 | 0.99671 | -0.062861 | 0.018549 | 0.0046488
13 | 0.98688 | -0.2525 | 0.0070404 | 0.0017645
14 | 0.99326 | -0.12928 | 0.036106 | 0.0090489
15 | 0.99353 | -0.12348 | 0 | 0
16 | 0.99337 | -0.12649 | 0.015286 | 0.0038311
17 | 0.99407 | -0.11308 | 0 | 0
18 | 0.99317 | -0.13022 | 0 | 0
19 | 0.99199 | -0.15281 | 0.0073695 | 0.001847
20 | 0.98544 | -0.27911 | 0 | 0
21 | 0.98476 | -0.29242 | 0 | 0
22 | 0.98767 | -0.23603 | 0.0091352 | 0.0022895
23 | 0.98314 | -0.32385 | 0.0087025 | 0.002181
24 | 0.9807 | -0.37147 | 0.0074192 | 0.0018594
25 | 0.983 | -0.32667 | 0.009756 | 0.0024451
26 | 0.97909 | -0.40311 | 0.014321 | 0.0035893
27 | 0.99772 | -0.043641 | 0.0055368 | 0.0013877
28 | 0.98662 | -0.25768 | 0.032731 | 0.0082032
29 | 0.99532 | -0.08907 | 0.015962 | 0.0040005
30 | 0.9916 | -0.16044 | 0.0047908 | 0.0012007
31 | 0.98841 | -0.22184 | 0.011174 | 0.0028006
32 | 0.97991 | -0.3869 | 0.0077466 | 0.0019415
33 | 0.99878 | -0.023135 | 0.013198 | 0.0033077
34 | 0.9989 | -0.020997 | 0.02088 | 0.0052329
35 | 0.99867 | -0.025222 | 0.020574 | 0.0051564
36 | 1 | 0 | -0.49543 | -0.12546
37 | 0.99841 | -0.030299 | 0.0073951 | 0.0018534
38 | 0.99989 | -0.0020822 | 0.0071772 | 0.0017988
39 | 0.99785 | -0.040828 | 0.0030494 | 0.00076424
40 | 0.99956 | -0.008378 | 0.018148 | 0.0045483
41 | 0.99729 | -0.051498 | 0.010123 | 0.0025369
42 | 0.99866 | -0.025519 | 0.004172 | 0.0010456
43 | 0.99867 | -0.025441 | 0.0077971 | 0.0019541
44 | 0.97943 | -0.39645 | 0.0037436 | 0.00093824
45 | 0.97951 | -0.39474 | 0.020457 | 0.0051271
46 | 0.99722 | -0.052931 | 0.0028078 | 0.00070369
47 | 0.9964 | -0.068497 | 0.0084238 | 0.0021112
48 | 0.99594 | -0.07726 | 0.016407 | 0.0041119
49 | 0.99133 | -0.16546 | 0.0063842 | 0.0016
50 | 0.99097 | -0.17256 | 0.0056626 | 0.0014192
51 | 0.99046 | -0.1822 | 0.013812 | 0.0034617
52 | 0.98997 | -0.19166 | 0.011337 | 0.0028413
53 | 0.98962 | -0.19852 | 0.013663 | 0.0034242
54 | 0.98939 | -0.20297 | 0.0039154 | 0.0009813
55 | 0.99998 | 149.9956 | 0 | 0

## res_line
| p_from_mw | q_from_mvar | p_to_mw | q_to_mvar | pl_mw | ql_mvar | i_from_ka | i_to_ka | i_ka | vm_from_pu | va_from_degree | vm_to_pu | va_to_degree | loading_percent
0 | 0.0069018 | 0.0017298 | -0.0069009 | -0.0017295 | 9.0039e-07 | 3.0034e-07 | 0.010475 | 0.010475 | 0.010475 | 0.98043 | -0.37681 | 0.98029 | -0.37955 | 2.8778
1 | -0.013119 | -0.0032881 | 0.013121 | 0.0032892 | 2.0966e-06 | 1.164e-06 | 0.019911 | 0.019911 | 0.019911 | 0.98043 | -0.37681 | 0.9806 | -0.37345 | 5.4701
2 | 0.013029 | 0.0032662 | -0.013026 | -0.0032647 | 2.6917e-06 | 1.4911e-06 | 0.019771 | 0.019771 | 0.019771 | 0.9806 | -0.37345 | 0.98038 | -0.37779 | 5.4316
3 | -0.02615 | -0.0065554 | 0.026185 | 0.0065773 | 3.5368e-05 | 2.1879e-05 | 0.039682 | 0.039682 | 0.039682 | 0.9806 | -0.37345 | 0.98205 | -0.34511 | 10.9016
4 | 0.0070916 | 0.0017774 | -0.0070913 | -0.0017773 | 2.7604e-07 | 9.655e-08 | 0.010764 | 0.010764 | 0.010764 | 0.98038 | -0.37779 | 0.98034 | -0.37861 | 2.957
5 | 0.086381 | 0.02174 | -0.086272 | -0.021671 | 0.00010869 | 6.9347e-05 | 0.13092 | 0.13092 | 0.13092 | 0.98205 | -0.34511 | 0.9807 | -0.37147 | 35.9665
6 | -0.11257 | -0.028317 | 0.11267 | 0.028381 | 9.9254e-05 | 6.3408e-05 | 0.1706 | 0.1706 | 0.1706 | 0.98205 | -0.34511 | 0.983 | -0.32667 | 46.868
7 | -0.029643 | -0.0074336 | 0.02965 | 0.0074377 | 6.5795e-06 | 4.1023e-06 | 0.045073 | 0.045073 | 0.045073 | 0.97867 | -0.41141 | 0.9789 | -0.40675 | 12.3826
8 | 0.029643 | 0.0074336 | -0.029632 | -0.0074264 | 1.1526e-05 | 7.1868e-06 | 0.045073 | 0.045073 | 0.045073 | 0.97867 | -0.41141 | 0.97825 | -0.41957 | 12.3826
9 | -0.032475 | -0.0081458 | 0.032481 | 0.0081493 | 5.6383e-06 | 3.531e-06 | 0.049367 | 0.049367 | 0.049367 | 0.9789 | -0.40675 | 0.97909 | -0.40311 | 13.5624
10 | 0.04006 | 0.01015 | -0.03987 | -0.01003 | 0.0001907 | 0.00012023 | 0.05998 | 0.05998 | 0.05998 | 0.99449 | -0.10551 | 0.98932 | -0.20511 | 16.4781
11 | 0.036146 | 0.0090746 | -0.036113 | -0.0090536 | 3.3423e-05 | 2.0996e-05 | 0.05409 | 0.05409 | 0.05409 | 0.99449 | -0.10551 | 0.99349 | -0.12491 | 14.8599
12 | -0.076207 | -0.019224 | 0.076363 | 0.019324 | 0.00015595 | 9.9393e-05 | 0.11407 | 0.11407 | 0.11407 | 0.99449 | -0.10551 | 0.99671 | -0.062861 | 31.3378
13 | 0.03987 | 0.01003 | -0.03978 | -0.0099728 | 9.0039e-05 | 5.677e-05 | 0.05998 | 0.059981 | 0.059981 | 0.98932 | -0.20511 | 0.98688 | -0.2525 | 16.4782
14 | 0.036113 | 0.0090536 | -0.036106 | -0.0090489 | 7.5167e-06 | 4.722e-06 | 0.05409 | 0.05409 | 0.05409 | 0.99349 | -0.12491 | 0.99326 | -0.12928 | 14.8599
15 | -0.094912 | -0.023973 | 0.094999 | 0.024028 | 8.7509e-05 | 5.5854e-05 | 0.14176 | 0.14176 | 0.14176 | 0.99671 | -0.062861 | 0.99772 | -0.043641 | 38.9455
16 | 0.032739 | 0.0082083 | -0.032731 | -0.0082032 | 8.0797e-06 | 5.058e-06 | 0.049365 | 0.049365 | 0.049365 | 0.98688 | -0.2525 | 0.98662 | -0.25768 | 13.5619
17 | 0.015288 | 0.0038323 | -0.015286 | -0.0038311 | 2.1879e-06 | 1.2562e-06 | 0.022898 | 0.022898 | 0.022898 | 0.99353 | -0.12348 | 0.99337 | -0.12649 | 6.2906
18 | -0.015288 | -0.0038323 | 0.015296 | 0.0038367 | 7.5808e-06 | 4.3522e-06 | 0.022898 | 0.022898 | 0.022898 | 0.99353 | -0.12348 | 0.99407 | -0.11308 | 6.2906
19 | -0.23535 | -0.059782 | 0.23562 | 0.059955 | 0.00027236 | 0.00017363 | 0.35257 | 0.35257 | 0.35257 | 0.99407 | -0.11308 | 0.99532 | -0.08907 | 32.2869
20 | 0.22005 | 0.055945 | -0.21987 | -0.05583 | 0.00018147 | 0.00011562 | 0.32968 | 0.32968 | 0.32968 | 0.99407 | -0.11308 | 0.99317 | -0.13022 | 30.1901
21 | 0.21987 | 0.05583 | -0.21963 | -0.055677 | 0.00023878 | 0.00015214 | 0.32968 | 0.32968 | 0.32968 | 0.99317 | -0.13022 | 0.99199 | -0.15281 | 30.1901
22 | 0.21226 | 0.05383 | -0.21218 | -0.053781 | 7.7767e-05 | 4.9534e-05 | 0.31862 | 0.31862 | 0.31862 | 0.99199 | -0.15281 | 0.9916 | -0.16044 | 29.1778
23 | 0.13142 | 0.033197 | -0.13134 | -0.033144 | 8.3797e-05 | 5.3558e-05 | 0.19854 | 0.19854 | 0.19854 | 0.98544 | -0.27911 | 0.98476 | -0.29242 | 54.5437
24 | -0.13142 | -0.033197 | 0.13169 | 0.033371 | 0.00027195 | 0.00017382 | 0.19854 | 0.19854 | 0.19854 | 0.98544 | -0.27911 | 0.98767 | -0.23603 | 54.5437
25 | 0.13134 | 0.033144 | -0.13114 | -0.033017 | 0.00019739 | 0.00012616 | 0.19854 | 0.19854 | 0.19854 | 0.98476 | -0.29242 | 0.98314 | -0.32385 | 54.5438
26 | -0.14083 | -0.03566 | 0.14092 | 0.035722 | 9.6034e-05 | 6.1389e-05 | 0.2123 | 0.2123 | 0.2123 | 0.98767 | -0.23603 | 0.98841 | -0.22184 | 58.3247
27 | 0.12244 | 0.030836 | -0.12242 | -0.030826 | 1.6493e-05 | 1.054e-05 | 0.18537 | 0.18537 | 0.18537 | 0.98314 | -0.32385 | 0.983 | -0.32667 | 50.9252
28 | 0.078853 | 0.019811 | -0.078795 | -0.019774 | 5.8017e-05 | 3.6995e-05 | 0.11966 | 0.11966 | 0.11966 | 0.9807 | -0.37147 | 0.97991 | -0.3869 | 32.8739
29 | -0.046802 | -0.011739 | 0.046817 | 0.011748 | 1.4857e-05 | 9.41e-06 | 0.071133 | 0.071133 | 0.071133 | 0.97909 | -0.40311 | 0.97943 | -0.39645 | 19.542
30 | -0.10054 | -0.025416 | 0.10062 | 0.025472 | 8.7456e-05 | 5.5836e-05 | 0.15002 | 0.15002 | 0.15002 | 0.99772 | -0.043641 | 0.99866 | -0.025519 | 41.2141
31 | -0.25158 | -0.063956 | 0.25172 | 0.064047 | 0.00014319 | 9.1329e-05 | 0.37644 | 0.37644 | 0.37644 | 0.99532 | -0.08907 | 0.99594 | -0.07726 | 34.4722
32 | 0.20739 | 0.05258 | -0.20734 | -0.052548 | 5.0113e-05 | 3.1912e-05 | 0.31143 | 0.31143 | 0.31143 | 0.9916 | -0.16044 | 0.99133 | -0.16546 | 28.5195
33 | -0.1521 | -0.038522 | 0.15224 | 0.03861 | 0.00013798 | 8.7949e-05 | 0.22912 | 0.22912 | 0.22912 | 0.98841 | -0.22184 | 0.98939 | -0.20297 | 31.4732
34 | 0.071048 | 0.017833 | -0.071022 | -0.017816 | 2.6556e-05 | 1.6919e-05 | 0.1079 | 0.1079 | 0.1079 | 0.97991 | -0.3869 | 0.97951 | -0.39474 | 29.6422
35 | -0.33445 | -0.085068 | 0.33448 | 0.08509 | 3.4449e-05 | 2.2004e-05 | 0.49871 | 0.49871 | 0.49871 | 0.99878 | -0.023135 | 0.9989 | -0.020997 | 45.6692
36 | 0.32125 | 0.08176 | -0.32122 | -0.081739 | 3.2319e-05 | 2.064e-05 | 0.47905 | 0.47905 | 0.47905 | 0.99878 | -0.023135 | 0.99867 | -0.025222 | 43.8686
37 | -0.35536 | -0.090323 | 0.35572 | 0.090552 | 0.00035974 | 0.00022983 | 0.52981 | 0.52981 | 0.52981 | 0.9989 | -0.020997 | 1 | 0 | 48.5175
38 | 0.30064 | 0.076583 | -0.30057 | -0.076536 | 7.3619e-05 | 4.7001e-05 | 0.44839 | 0.44839 | 0.44839 | 0.99867 | -0.025222 | 0.99841 | -0.030299 | 41.0614
39 | 0.13806 | 0.034912 | -0.13805 | -0.034903 | 1.3788e-05 | 8.8126e-06 | 0.20555 | 0.20555 | 0.20555 | 1 | 0 | 0.99989 | -0.0020822 | 56.4699
40 | 0.29317 | 0.074683 | -0.29302 | -0.074588 | 0.00014882 | 9.5003e-05 | 0.43737 | 0.43737 | 0.43737 | 0.99841 | -0.030299 | 0.99785 | -0.040828 | 40.0521
41 | 0.13087 | 0.033104 | -0.13083 | -0.033079 | 3.9519e-05 | 2.5256e-05 | 0.19487 | 0.19487 | 0.19487 | 0.99989 | -0.0020822 | 0.99956 | -0.008378 | 53.5356
42 | 0.28997 | 0.073823 | -0.28983 | -0.073728 | 0.00014911 | 9.5183e-05 | 0.43282 | 0.43282 | 0.43282 | 0.99785 | -0.040828 | 0.99729 | -0.051498 | 39.6357
43 | 0.11269 | 0.028531 | -0.11259 | -0.028472 | 9.2233e-05 | 5.8915e-05 | 0.16785 | 0.16785 | 0.16785 | 0.99956 | -0.008378 | 0.99867 | -0.025441 | 46.1136
44 | 0.2797 | 0.071191 | -0.27968 | -0.071179 | 1.9326e-05 | 1.2334e-05 | 0.41772 | 0.41772 | 0.41772 | 0.99729 | -0.051498 | 0.99722 | -0.052931 | 38.2526
45 | -0.1048 | -0.026518 | 0.1048 | 0.026518 | 3.9599e-07 | 2.5287e-07 | 0.15624 | 0.15624 | 0.15624 | 0.99866 | -0.025519 | 0.99867 | -0.025441 | 42.9219
46 | -0.05056 | -0.012686 | 0.050565 | 0.012689 | 4.1264e-06 | 2.6174e-06 | 0.07682 | 0.07682 | 0.07682 | 0.97943 | -0.39645 | 0.97951 | -0.39474 | 21.1045
47 | 0.27688 | 0.070475 | -0.27667 | -0.070343 | 0.00020761 | 0.00013249 | 0.41353 | 0.41353 | 0.41353 | 0.99722 | -0.052931 | 0.9964 | -0.068497 | 37.869
48 | 0.26824 | 0.068231 | -0.26813 | -0.068159 | 0.00011322 | 7.224e-05 | 0.40095 | 0.40095 | 0.40095 | 0.9964 | -0.068497 | 0.99594 | -0.07726 | 36.717
49 | 0.20096 | 0.050948 | -0.20089 | -0.050905 | 6.8489e-05 | 4.3601e-05 | 0.30185 | 0.30185 | 0.30185 | 0.99133 | -0.16546 | 0.99097 | -0.17256 | 27.6419
50 | 0.19523 | 0.049485 | -0.19514 | -0.049428 | 9.0444e-05 | 5.7559e-05 | 0.29335 | 0.29335 | 0.29335 | 0.99097 | -0.17256 | 0.99046 | -0.1822 | 26.8633
51 | 0.18132 | 0.045966 | -0.18124 | -0.045914 | 8.2349e-05 | 5.2361e-05 | 0.2726 | 0.2726 | 0.2726 | 0.99046 | -0.1822 | 0.98997 | -0.19166 | 24.9631
52 | 0.1699 | 0.043073 | -0.16985 | -0.043037 | 5.6015e-05 | 3.5585e-05 | 0.25556 | 0.25556 | 0.25556 | 0.98997 | -0.19166 | 0.98962 | -0.19852 | 23.4026
53 | 0.15619 | 0.039613 | -0.15615 | -0.039592 | 3.3376e-05 | 2.1175e-05 | 0.23501 | 0.23501 | 0.23501 | 0.98962 | -0.19852 | 0.98939 | -0.20297 | 21.5214

## res_trafo
| p_hv_mw | q_hv_mvar | p_lv_mw | q_lv_mvar | pl_mw | ql_mvar | i_hv_ka | i_lv_ka | vm_hv_pu | va_hv_degree | vm_lv_pu | va_lv_degree | loading_percent
0 | -1.2729e-15 | -1.3162e-15 | 0.00165 | 1.2699e-07 | 0.00165 | 1.2699e-07 | 5.2857e-17 | 0.0023815 | 0.99998 | 149.9956 | 1 | 0 | 0.2619

## res_ext_grid
| p_mw | q_mvar
0 | 0.50228 | 0.12718

## res_load
| p_mw | q_mvar
0 | 0.0062174 | 0.0015582
1 | 0.0069009 | 0.0017295
2 | 0.0059344 | 0.0014873
3 | 0.0070913 | 0.0017773
4 | 0.0028252 | 0.00070807
5 | 0.029632 | 0.0074264
6 | 0.018549 | 0.0046488
7 | 0.0070404 | 0.0017645
8 | 0.036106 | 0.0090489
9 | 0.015286 | 0.0038311
10 | 0.0073695 | 0.001847
11 | 0.0091352 | 0.0022895
12 | 0.0087025 | 0.002181
13 | 0.0074192 | 0.0018594
14 | 0.009756 | 0.0024451
15 | 0.014321 | 0.0035893
16 | 0.0055368 | 0.0013877
17 | 0.032731 | 0.0082032
18 | 0.015962 | 0.0040005
19 | 0.0047908 | 0.0012007
20 | 0.011174 | 0.0028006
21 | 0.0077466 | 0.0019415
22 | 0.013198 | 0.0033077
23 | 0.02088 | 0.0052329
24 | 0.020574 | 0.0051564
25 | 0.0068434 | 0.0017151
26 | 0.0073951 | 0.0018534
27 | 0.0071772 | 0.0017988
28 | 0.0030494 | 0.00076424
29 | 0.018148 | 0.0045483
30 | 0.010123 | 0.0025369
31 | 0.004172 | 0.0010456
32 | 0.0077971 | 0.0019541
33 | 0.0037436 | 0.00093824
34 | 0.020457 | 0.0051271
35 | 0.0028078 | 0.00070369
36 | 0.0084238 | 0.0021112
37 | 0.016407 | 0.0041119
38 | 0.0063842 | 0.0016
39 | 0.0056626 | 0.0014192
40 | 0.013812 | 0.0034617
41 | 0.011337 | 0.0028413
42 | 0.013663 | 0.0034242
43 | 0.0039154 | 0.0009813

## dtypes
| element | column | dtype
0 | bus | name | object
1 | bus | vn_kv | float64
2 | bus | type | object
3 | bus | zone | object
4 | bus | in_service | bool
5 | load | name | object
6 | load | bus | uint32
7 | load | p_mw | float64
8 | load | q_mvar | float64
9 | load | const_z_percent | float64
10 | load | const_i_percent | float64
11 | load | sn_mva | float64
12 | load | scaling | float64
13 | load | in_service | bool
14 | load | type | object
15 | ext_grid | name | object
16 | ext_grid | bus | uint32
17 | ext_grid | vm_pu | float64
18 | ext_grid | va_degree | float64
19 | ext_grid | slack_weight | float64
20 | ext_grid | in_service | bool
21 | line | name | object
22 | line | std_type | object
23 | line | from_bus | uint32
24 | line | to_bus | uint32
25 | line | length_km | float64
26 | line | r_ohm_per_km | float64
27 | line | x_ohm_per_km | float64
28 | line | c_nf_per_km | float64
29 | line | g_us_per_km | float64
30 | line | max_i_ka | float64
31 | line | df | float64
32 | line | parallel | uint32
33 | line | type | object
34 | line | in_service | bool
35 | trafo | name | object
36 | trafo | std_type | object
37 | trafo | hv_bus | uint32
38 | trafo | lv_bus | uint32
39 | trafo | sn_mva | float64
40 | trafo | vn_hv_kv | float64
41 | trafo | vn_lv_kv | float64
42 | trafo | vk_percent | float64
43 | trafo | vkr_percent | float64
44 | trafo | pfe_kw | float64
45 | trafo | i0_percent | float64
46 | trafo | shift_degree | float64
47 | trafo | tap_side | object
48 | trafo | tap_neutral | int32
49 | trafo | tap_min | int32
50 | trafo | tap_max | int32
51 | trafo | tap_step_percent | float64
52 | trafo | tap_step_degree | float64
53 | trafo | tap_pos | int32
54 | trafo | tap_phase_shifter | bool
55 | trafo | parallel | uint32
56 | trafo | df | float64
57 | trafo | in_service | bool
58 | line_geodata | coords | object
59 | bus_geodata | x | float64
60 | bus_geodata | y | float64
61 | bus_geodata | coords | object
62 | res_bus | vm_pu | float64
63 | res_bus | va_degree | float64
64 | res_bus | p_mw | float64
65 | res_bus | q_mvar | float64
66 | res_line | p_from_mw | float64
67 | res_line | q_from_mvar | float64
68 | res_line | p_to_mw | float64
69 | res_line | q_to_mvar | float64
70 | res_line | pl_mw | float64
71 | res_line | ql_mvar | float64
72 | res_line | i_from_ka | float64
73 | res_line | i_to_ka | float64
74 | res_line | i_ka | float64
75 | res_line | vm_from_pu | float64
76 | res_line | va_from_degree | float64
77 | res_line | vm_to_pu | float64
78 | res_line | va_to_degree | float64
79 | res_line | loading_percent | float64
80 | res_trafo | p_hv_mw | float64
81 | res_trafo | q_hv_mvar | float64
82 | res_trafo | p_lv_mw | float64
83 | res_trafo | q_lv_mvar | float64
84 | res_trafo | pl_mw | float64
85 | res_trafo | ql_mvar | float64
86 | res_trafo | i_hv_ka | float64
87 | res_trafo | i_lv_ka | float64
88 | res_trafo | vm_hv_pu | float64
89 | res_trafo | va_hv_degree | float64
90 | res_trafo | vm_lv_pu | float64
91 | res_trafo | va_lv_degree | float64
92 | res_trafo | loading_percent | float64
93 | res_ext_grid | p_mw | float64
94 | res_ext_grid | q_mvar | float64
95 | res_load | p_mw | float64
96 | res_load | q_mvar | float64

## parameters
| version | format_version | converged | OPF_converged | name | f_hz | sn_mva
0 | 2.14.6 | 2.14.0 | TRUE | FALSE |  | 50 | 1