## bus
| name | vn_kv | type | zone | in_service
0 | bus_LV_2701-214_0_6_node_0 | 0.4 | n |  | TRUE
1 | bus_LV_2701-214_0_6_node_1 | 0.4 | n |  | TRUE
2 | bus_LV_2701-214_0_6_node_2 | 0.4 | n |  | TRUE
3 | bus_LV_2701-214_0_6_node_3 | 0.4 | n |  | TRUE
4 | bus_LV_2701-214_0_6_node_4 | 0.4 | n |  | TRUE
5 | bus_LV_2701-214_0_6_node_6 | 0.4 | n |  | TRUE
6 | bus_LV_2701-214_0_6_node_9 | 0.4 | n |  | TRUE
7 | bus_LV_2701-214_0_6_node_8 | 0.4 | n |  | TRUE
8 | bus_LV_2701-214_0_6_node_10 | 0.4 | n |  | TRUE
9 | bus_LV_2701-214_0_6_node_11 | 0.4 | n |  | TRUE
10 | bus_LV_2701-214_0_6_node_55 | 0.4 | n |  | TRUE
11 | bus_LV_2701-214_0_6_node_80 | 0.4 | n |  | TRUE
12 | bus_LV_2701-214_0_6_node_93 | 0.4 | n |  | TRUE
13 | bus_LV_2701-214_0_6_node_97 | 0.4 | n |  | TRUE
14 | bus_LV_2701-214_0_6_node_82 | 0.4 | n |  | TRUE
15 | bus_LV_2701-214_0_6_node_96 | 0.4 | n |  | TRUE
16 | bus_LV_2701-214_0_6_node_64 | 0.4 | n |  | TRUE
17 | bus_LV_2701-214_0_6_node_62 | 0.4 | n |  | TRUE
18 | bus_LV_2701-214_0_6_node_50 | 0.4 | n |  | TRUE
19 | bus_LV_2701-214_0_6_node_58 | 0.4 | n |  | TRUE
20 | bus_LV_2701-214_0_6_node_56 | 0.4 | n |  | TRUE
21 | bus_LV_2701-214_0_6_node_49 | 0.4 | n |  | TRUE
22 | bus_LV_2701-214_0_6_node_57 | 0.4 | n |  | TRUE
23 | bus_LV_2701-214_0_6_node_12 | 0.4 | n |  | TRUE
24 | bus_LV_2701-214_0_6_node_14 | 0.4 | n |  | TRUE
25 | bus_LV_2701-214_0_6_node_15 | 0.4 | n |  | TRUE
26 | bus_LV_2701-214_0_6_node_17 | 0.4 | n |  | TRUE
27 | bus_LV_2701-214_0_6_node_16 | 0.4 | n |  | TRUE
28 | bus_LV_2701-214_0_6_node_36 | 0.4 | n |  | TRUE
29 | bus_LV_2701-214_0_6_node_42 | 0.4 | n |  | TRUE
30 | bus_LV_2701-214_0_6_node_37 | 0.4 | n |  | TRUE
31 | bus_LV_2701-214_0_6_node_18 | 0.4 | n |  | TRUE
32 | bus_LV_2701-214_0_6_node_19 | 0.4 | n |  | TRUE
33 | bus_LV_2701-214_0_6_node_21 | 0.4 | n |  | TRUE
34 | bus_LV_2701-214_0_6_node_20 | 0.4 | n |  | TRUE
35 | bus_LV_2701-214_0_6_node_22 | 0.4 | n |  | TRUE
36 | bus_LV_2701-214_0_6_node_23 | 0.4 | n |  | TRUE
37 | bus_LV_2701-214_0_6_node_24 | 0.4 | n |  | TRUE
38 | bus_LV_2701-214_0_6_node_25 | 0.4 | n |  | TRUE
39 | bus_LV_2701-214_0_6_node_26 | 0.4 | n |  | TRUE
40 | bus_LV_2701-214_0_6_node_43 | 0.4 | n |  | TRUE
41 | bus_LV_2701-214_0_6_node_51 | 0.4 | n |  | TRUE
42 | bus_LV_2701-214_0_6_node_44 | 0.4 | n |  | TRUE
43 | bus_LV_2701-214_0_6_node_27 | 0.4 | n |  | TRUE
44 | bus_LV_2701-214_0_6_node_28 | 0.4 | n |  | TRUE
45 | bus_LV_2701-214_0_6_node_29 | 0.4 | n |  | TRUE
46 | bus_LV_2701-214_0_6_node_30 | 0.4 | n |  | TRUE
47 | bus_LV_2701-214_0_6_node_31 | 0.4 | n |  | TRUE
48 | bus_LV_2701-214_0_6_node_32 | 0.4 | n |  | TRUE
49 | bus_LV_2701-214_0_6_node_33 | 0.4 | n |  | TRUE
50 | bus_LV_2701-214_0_6_node_34 | 0.4 | n |  | TRUE
51 | bus_LV_2701-214_0_6_node_35 | 0.4 | n |  | TRUE
52 | bus_LV_2701-214_0_6_node_67 | 0.4 | n |  | TRUE
53 | bus_LV_2701-214_0_6_node_68 | 0.4 | n |  | TRUE
54 | bus_LV_2701-214_0_6_node_48 | 0.4 | n |  | TRUE
55 | bus_LV_2701-214_0_6_node_40 | 0.4 | n |  | TRUE
56 | bus_LV_2701-214_0_6_node_75 | 0.4 | n |  | TRUE
57 | bus_LV_2701-214_0_6_node_88 | 0.4 | n |  | TRUE
58 | bus_LV_2701-214_0_6_node_46 | 0.4 | n |  | TRUE
59 | bus_LV_2701-214_0_6_node_38 | 0.4 | n |  | TRUE
60 | bus_LV_2701-214_0_6_node_39 | 0.4 | n |  | TRUE
61 | bus_LV_2701-214_0_6_node_41 | 0.4 | n |  | TRUE
62 | bus_LV_2701-214_0_6_node_45 | 0.4 | n |  | TRUE
63 | bus_LV_2701-214_0_6_node_47 | 0.4 | n |  | TRUE
64 | bus_LV_2701-214_0_6_node_54 | 0.4 | n |  | TRUE
65 | bus_LV_2701-214_0_6_node_94 | 0.4 | n |  | TRUE
66 | bus_LV_2701-214_0_6_node_95 | 0.4 | n |  | TRUE
67 | bus_LV_2701-214_0_6_node_59 | 0.4 | n |  | TRUE
68 | bus_LV_2701-214_0_6_node_60 | 0.4 | n |  | TRUE
69 | bus_LV_2701-214_0_6_node_61 | 0.4 | n |  | TRUE
70 | bus_LV_2701-214_0_6_node_63 | 0.4 | n |  | TRUE
71 | bus_LV_2701-214_0_6_node_65 | 0.4 | n |  | TRUE
72 | bus_LV_2701-214_0_6_node_66 | 0.4 | n |  | TRUE
73 | bus_LV_2701-214_0_6_node_79 | 0.4 | n |  | TRUE
74 | bus_LV_2701-214_0_6_node_78 | 0.4 | n |  | TRUE
75 | bus_LV_2701-214_0_6_node_84 | 0.4 | n |  | TRUE
76 | bus_LV_2701-214_0_6_node_77 | 0.4 | n |  | TRUE
77 | bus_LV_2701-214_0_6_node_73 | 0.4 | n |  | TRUE
78 | bus_LV_2701-214_0_6_node_89 | 0.4 | n |  | TRUE
79 | bus_LV_2701-214_0_6_node_69 | 0.4 | n |  | TRUE
80 | bus_LV_2701-214_0_6_node_70 | 0.4 | n |  | TRUE
81 | bus_LV_2701-214_0_6_node_71 | 0.4 | n |  | TRUE
82 | bus_LV_2701-214_0_6_node_72 | 0.4 | n |  | TRUE
83 | bus_LV_2701-214_0_6_node_74 | 0.4 | n |  | TRUE
84 | bus_LV_2701-214_0_6_node_76 | 0.4 | n |  | TRUE
85 | bus_LV_2701-214_0_6_node_83 | 0.4 | n |  | TRUE
86 | bus_LV_2701-214_0_6_node_92 | 0.4 | n |  | TRUE
87 | bus_LV_2701-214_0_6_node_87 | 0.4 | n |  | TRUE
88 | bus_LV_2701-214_0_6_node_86 | 0.4 | n |  | TRUE
89 | bus_LV_2701-214_0_6_node_85 | 0.4 | n |  | TRUE
90 | bus_LV_2701-214_0_6_node_90 | 0.4 | n |  | TRUE
91 | bus_LV_2701-214_0_6_node_91 | 0.4 | n |  | TRUE
92 | bus_MV_562_0_node_46 | 20 | n |  | TRUE

## load
| name | bus | p_mw | q_mvar | const_z_percent | const_i_percent | sn_mva | scaling | in_service | type
0 | LV_2701-214_0_6_load_0 | 0 | 0.0036755 | 0.00092117 | 0 | 0 |  | 1 | TRUE | wye
1 | LV_2701-214_0_6_load_1 | 1 | 0.0037035 | 0.00092818 | 0 | 0 |  | 1 | TRUE | wye
2 | LV_2701-214_0_6_load_2 | 2 | 0.0036581 | 0.00091681 | 0 | 0 |  | 1 | TRUE | wye
3 | LV_2701-214_0_6_load_3 | 3 | 0.0035226 | 0.00088284 | 0 | 0 |  | 1 | TRUE | wye
4 | LV_2701-214_0_6_load_9 | 6 | 0.0017554 | 0.00043996 | 0 | 0 |  | 1 | TRUE | wye
5 | LV_2701-214_0_6_load_10 | 8 | 0.0021092 | 0.00052861 | 0 | 0 |  | 1 | TRUE | wye
6 | LV_2701-214_0_6_load_11 | 9 | 0.007741 | 0.0019401 | 0 | 0 |  | 1 | TRUE | wye
7 | LV_2701-214_0_6_load_55 | 10 | 0.0038896 | 0.00097484 | 0 | 0 |  | 1 | TRUE | wye
8 | LV_2701-214_0_6_load_93 | 12 | 0.0073703 | 0.0018472 | 0 | 0 |  | 1 | TRUE | wye
9 | LV_2701-214_0_6_load_97 | 13 | 0.0054379 | 0.0013629 | 0 | 0 |  | 1 | TRUE | wye
10 | LV_2701-214_0_6_load_96 | 15 | 0.019209 | 0.0048143 | 0 | 0 |  | 1 | TRUE | wye
11 | LV_2701-214_0_6_load_64 | 16 | 0.0043411 | 0.001088 | 0 | 0 |  | 1 | TRUE | wye
12 | LV_2701-214_0_6_load_62 | 17 | 0.027 | 0.0067669 | 0 | 0 |  | 1 | TRUE | wye
13 | LV_2701-214_0_6_load_50 | 18 | 0.0075216 | 0.0018851 | 0 | 0 |  | 1 | TRUE | wye
14 | LV_2701-214_0_6_load_58 | 19 | 0.013284 | 0.0033293 | 0 | 0 |  | 1 | TRUE | wye
15 | LV_2701-214_0_6_load_56 | 20 | 0.020526 | 0.0051444 | 0 | 0 |  | 1 | TRUE | wye
16 | LV_2701-214_0_6_load_49 | 21 | 0.0025436 | 0.00063747 | 0 | 0 |  | 1 | TRUE | wye
17 | LV_2701-214_0_6_load_57 | 22 | 0.0080892 | 0.0020273 | 0 | 0 |  | 1 | TRUE | wye
18 | LV_2701-214_0_6_load_12 | 23 | 0.0067254 | 0.0016855 | 0 | 0 |  | 1 | TRUE | wye
19 | LV_2701-214_0_6_load_14 | 24 | 0.0064143 | 0.0016076 | 0 | 0 |  | 1 | TRUE | wye
20 | LV_2701-214_0_6_load_36 | 28 | 0.01481 | 0.0037119 | 0 | 0 |  | 1 | TRUE | wye
21 | LV_2701-214_0_6_load_42 | 29 | 0.014296 | 0.0035828 | 0 | 0 |  | 1 | TRUE | wye
22 | LV_2701-214_0_6_load_18 | 31 | 0.0073747 | 0.0018483 | 0 | 0 |  | 1 | TRUE | wye
23 | LV_2701-214_0_6_load_19 | 32 | 0.012108 | 0.0030346 | 0 | 0 |  | 1 | TRUE | wye
24 | LV_2701-214_0_6_load_21 | 33 | 0.0035814 | 0.00089758 | 0 | 0 |  | 1 | TRUE | wye
25 | LV_2701-214_0_6_load_22 | 35 | 0.0041996 | 0.0010525 | 0 | 0 |  | 1 | TRUE | wye
26 | LV_2701-214_0_6_load_24 | 37 | 0.0062772 | 0.0015732 | 0 | 0 |  | 1 | TRUE | wye
27 | LV_2701-214_0_6_load_25 | 38 | 0.0075013 | 0.00188 | 0 | 0 |  | 1 | TRUE | wye
28 | LV_2701-214_0_6_load_26 | 39 | 0.0035614 | 0.00089257 | 0 | 0 |  | 1 | TRUE | wye
29 | LV_2701-214_0_6_load_43 | 40 | 0.0070955 | 0.0017783 | 0 | 0 |  | 1 | TRUE | wye
30 | LV_2701-214_0_6_load_51 | 41 | 0.012465 | 0.0031241 | 0 | 0 |  | 1 | TRUE | wye
31 | LV_2701-214_0_6_load_44 | 42 | 0.0053651 | 0.0013446 | 0 | 0 |  | 1 | TRUE | wye
32 | LV_2701-214_0_6_load_27 | 43 | 0.014051 | 0.0035216 | 0 | 0 |  | 1 | TRUE | wye
33 | LV_2701-214_0_6_load_28 | 44 | 0.0086008 | 0.0021556 | 0 | 0 |  | 1 | TRUE | wye
34 | LV_2701-214_0_6_load_29 | 45 | 0.0046254 | 0.0011592 | 0 | 0 |  | 1 | TRUE | wye
35 | LV_2701-214_0_6_load_31 | 47 | 0.0052428 | 0.001314 | 0 | 0 |  | 1 | TRUE | wye
36 | LV_2701-214_0_6_load_32 | 48 | 0.0078586 | 0.0019696 | 0 | 0 |  | 1 | TRUE | wye
37 | LV_2701-214_0_6_load_33 | 49 | 0.0083196 | 0.0020851 | 0 | 0 |  | 1 | TRUE | wye
38 | LV_2701-214_0_6_load_34 | 50 | 0.005863 | 0.0014694 | 0 | 0 |  | 1 | TRUE | wye
39 | LV_2701-214_0_6_load_35 | 51 | 0.0039543 | 0.00099105 | 0 | 0 |  | 1 | TRUE | wye
40 | LV_2701-214_0_6_load_67 | 52 | 0.0026804 | 0.00067178 | 0 | 0 |  | 1 | TRUE | wye
41 | LV_2701-214_0_6_load_68 | 53 | 0.0081865 | 0.0020517 | 0 | 0 |  | 1 | TRUE | wye
42 | LV_2701-214_0_6_load_48 | 54 | 0.0025349 | 0.00063531 | 0 | 0 |  | 1 | TRUE | wye
43 | LV_2701-214_0_6_load_40 | 55 | 0.0049624 | 0.0012437 | 0 | 0 |  | 1 | TRUE | wye
44 | LV_2701-214_0_6_load_75 | 56 | 0.0042394 | 0.0010625 | 0 | 0 |  | 1 | TRUE | wye
45 | LV_2701-214_0_6_load_88 | 57 | 0.0085812 | 0.0021507 | 0 | 0 |  | 1 | TRUE | wye
46 | LV_2701-214_0_6_load_46 | 58 | 0.0036917 | 0.00092523 | 0 | 0 |  | 1 | TRUE | wye
47 | LV_2701-214_0_6_load_38 | 59 | 0.0045558 | 0.0011418 | 0 | 0 |  | 1 | TRUE | wye
48 | LV_2701-214_0_6_load_39 | 60 | 0.0049319 | 0.001236 | 0 | 0 |  | 1 | TRUE | wye
49 | LV_2701-214_0_6_load_41 | 61 | 0.0049831 | 0.0012489 | 0 | 0 |  | 1 | TRUE | wye
50 | LV_2701-214_0_6_load_45 | 62 | 0.0049901 | 0.0012506 | 0 | 0 |  | 1 | TRUE | wye
51 | LV_2701-214_0_6_load_47 | 63 | 0.0076576 | 0.0019192 | 0 | 0 |  | 1 | TRUE | wye
52 | LV_2701-214_0_6_load_54 | 64 | 0.011496 | 0.0028812 | 0 | 0 |  | 1 | TRUE | wye
53 | LV_2701-214_0_6_load_94 | 65 | 0.012413 | 0.0031111 | 0 | 0 |  | 1 | TRUE | wye
54 | LV_2701-214_0_6_load_95 | 66 | 0.018242 | 0.0045719 | 0 | 0 |  | 1 | TRUE | wye
55 | LV_2701-214_0_6_load_59 | 67 | 0.0034047 | 0.00085331 | 0 | 0 |  | 1 | TRUE | wye
56 | LV_2701-214_0_6_load_60 | 68 | 0.0033448 | 0.0008383 | 0 | 0 |  | 1 | TRUE | wye
57 | LV_2701-214_0_6_load_61 | 69 | 0.0042976 | 0.0010771 | 0 | 0 |  | 1 | TRUE | wye
58 | LV_2701-214_0_6_load_65 | 71 | 0.0064762 | 0.0016231 | 0 | 0 |  | 1 | TRUE | wye
59 | LV_2701-214_0_6_load_66 | 72 | 0.0051477 | 0.0012901 | 0 | 0 |  | 1 | TRUE | wye
60 | LV_2701-214_0_6_load_79 | 73 | 0.0056604 | 0.0014186 | 0 | 0 |  | 1 | TRUE | wye
61 | LV_2701-214_0_6_load_78 | 74 | 0.0049611 | 0.0012434 | 0 | 0 |  | 1 | TRUE | wye
62 | LV_2701-214_0_6_load_84 | 75 | 0.0054134 | 0.0013567 | 0 | 0 |  | 1 | TRUE | wye
63 | LV_2701-214_0_6_load_77 | 76 | 0.0033181 | 0.00083161 | 0 | 0 |  | 1 | TRUE | wye
64 | LV_2701-214_0_6_load_73 | 77 | 0.0031707 | 0.00079465 | 0 | 0 |  | 1 | TRUE | wye
65 | LV_2701-214_0_6_load_89 | 78 | 0.0043484 | 0.0010898 | 0 | 0 |  | 1 | TRUE | wye
66 | LV_2701-214_0_6_load_69 | 79 | 0.0031746 | 0.00079564 | 0 | 0 |  | 1 | TRUE | wye
67 | LV_2701-214_0_6_load_70 | 80 | 0.0039167 | 0.00098163 | 0 | 0 |  | 1 | TRUE | wye
68 | LV_2701-214_0_6_load_71 | 81 | 0.0043058 | 0.0010791 | 0 | 0 |  | 1 | TRUE | wye
69 | LV_2701-214_0_6_load_72 | 82 | 0.0031774 | 0.00079632 | 0 | 0 |  | 1 | TRUE | wye
70 | LV_2701-214_0_6_load_74 | 83 | 0.0033323 | 0.00083516 | 0 | 0 |  | 1 | TRUE | wye
71 | LV_2701-214_0_6_load_76 | 84 | 0.0031499 | 0.00078945 | 0 | 0 |  | 1 | TRUE | wye
72 | LV_2701-214_0_6_load_83 | 85 | 0.028259 | 0.0070824 | 0 | 0 |  | 1 | TRUE | wye
73 | LV_2701-214_0_6_load_92 | 86 | 0.0060144 | 0.0015073 | 0 | 0 |  | 1 | TRUE | wye
74 | LV_2701-214_0_6_load_87 | 87 | 0.0032987 | 0.00082673 | 0 | 0 |  | 1 | TRUE | wye
75 | LV_2701-214_0_6_load_86 | 88 | 0.0042793 | 0.0010725 | 0 | 0 |  | 1 | TRUE | wye
76 | LV_2701-214_0_6_load_85 | 89 | 0.016671 | 0.0041783 | 0 | 0 |  | 1 | TRUE | wye
77 | LV_2701-214_0_6_load_90 | 90 | 0.007297 | 0.0018288 | 0 | 0 |  | 1 | TRUE | wye
78 | LV_2701-214_0_6_load_91 | 91 | 0.0037889 | 0.00094959 | 0 | 0 |  | 1 | TRUE | wye

## ext_grid
| name | bus | vm_pu | va_degree | slack_weight | in_service
0 |  | 46 | 1 | 0 | 1 | TRUE

## line
| name | std_type | from_bus | to_bus | length_km | r_ohm_per_km | x_ohm_per_km | c_nf_per_km | g_us_per_km | max_i_ka | df | parallel | type | in_service
0 | LV_2701-214_0_6_line_0 |  | 0 | 1 | 0.0078525 | 0.125 | 0.08 | 261 | 0 | 0.364 | 1 | 1 | cs | TRUE
1 | LV_2701-214_0_6_line_1 |  | 0 | 2 | 0.0085029 | 0.125 | 0.08 | 261 | 0 | 0.364 | 1 | 1 | cs | TRUE
2 | LV_2701-214_0_6_line_2 |  | 1 | 3 | 0.0084624 | 0.125 | 0.08 | 261 | 0 | 0.364 | 1 | 1 | cs | TRUE
3 | LV_2701-214_0_6_line_3 |  | 2 | 4 | 0.029096 | 0.125 | 0.08 | 261 | 0 | 0.364 | 1 | 1 | cs | TRUE
4 | LV_2701-214_0_6_line_4 |  | 4 | 5 | 0.006473 | 0.125 | 0.08 | 261 | 0 | 0.364 | 1 | 1 | cs | TRUE
5 | LV_2701-214_0_6_line_5 |  | 5 | 6 | 0.01897 | 0.125 | 0.08 | 261 | 0 | 0.364 | 1 | 1 | cs | TRUE
6 | LV_2701-214_0_6_line_6 |  | 6 | 10 | 1.0782e-05 | 0.125 | 0.08 | 261 | 0 | 0.364 | 1 | 1 | cs | TRUE
7 | LV_2701-214_0_6_line_7 |  | 7 | 8 | 0.025975 | 0.125 | 0.08 | 261 | 0 | 0.364 | 1 | 1 | cs | TRUE
8 | LV_2701-214_0_6_line_8 |  | 7 | 9 | 0.027697 | 0.125 | 0.08 | 261 | 0 | 0.364 | 1 | 1 | cs | TRUE
9 | LV_2701-214_0_6_line_9 |  | 8 | 18 | 0.0044515 | 0.125 | 0.08 | 261 | 0 | 0.364 | 1 | 1 | cs | TRUE
10 | LV_2701-214_0_6_line_10 |  | 9 | 19 | 0.023614 | 0.125 | 0.08 | 261 | 0 | 0.364 | 1 | 1 | cs | TRUE
11 | LV_2701-214_0_6_line_11 |  | 10 | 20 | 0.012751 | 0.125 | 0.08 | 261 | 0 | 0.364 | 1 | 1 | cs | TRUE
12 | LV_2701-214_0_6_line_12 |  | 11 | 12 | 0.019155 | 0.125 | 0.08 | 261 | 0 | 0.364 | 1 | 1 | cs | TRUE
13 | LV_2701-214_0_6_line_13 |  | 11 | 13 | 0.012753 | 0.125 | 0.08 | 261 | 0 | 0.364 | 1 | 1 | cs | TRUE
14 | LV_2701-214_0_6_line_14 |  | 12 | 86 | 0.013484 | 0.125 | 0.08 | 261 | 0 | 0.364 | 1 | 1 | cs | TRUE
15 | LV_2701-214_0_6_line_15 |  | 13 | 14 | 0.0025465 | 0.125 | 0.08 | 261 | 0 | 0.364 | 1 | 1 | cs | TRUE
16 | LV_2701-214_0_6_line_16 |  | 14 | 15 | 0.039042 | 0.125 | 0.08 | 261 | 0 | 0.364 | 1 | 1 | cs | TRUE
17 | LV_2701-214_0_6_line_17 |  | 15 | 66 | 0.019516 | 0.125 | 0.08 | 261 | 0 | 0.364 | 1 | 1 | cs | TRUE
18 | LV_2701-214_0_6_line_18 |  | 16 | 17 | 0.0010316 | 0.125 | 0.08 | 261 | 0 | 0.364 | 1 | 1 | cs | TRUE
19 | LV_2701-214_0_6_line_19 |  | 17 | 68 | 0.0078956 | 0.125 | 0.08 | 261 | 0 | 0.364 | 1 | 1 | cs | TRUE
20 | LV_2701-214_0_6_line_20 |  | 18 | 21 | 0.0055552 | 0.125 | 0.08 | 261 | 0 | 0.364 | 1 | 1 | cs | TRUE
21 | LV_2701-214_0_6_line_21 |  | 19 | 22 | 0.0225 | 0.125 | 0.08 | 261 | 0 | 0.364 | 1 | 1 | cs | TRUE
22 | LV_2701-214_0_6_line_22 |  | 20 | 22 | 0.017826 | 0.125 | 0.08 | 261 | 0 | 0.364 | 1 | 1 | cs | TRUE
23 | LV_2701-214_0_6_line_23 |  | 21 | 63 | 0.00036753 | 0.125 | 0.08 | 261 | 0 | 0.364 | 1 | 1 | cs | TRUE
24 | LV_2701-214_0_6_line_24 |  | 23 | 24 | 0.01075 | 0.125 | 0.08 | 261 | 0 | 0.364 | 1 | 1 | cs | TRUE
25 | LV_2701-214_0_6_line_25 |  | 24 | 25 | 0.018981 | 0.125 | 0.08 | 261 | 0 | 0.364 | 1 | 1 | cs | TRUE
26 | LV_2701-214_0_6_line_26 |  | 25 | 26 | 0.012112 | 0.125 | 0.08 | 261 | 0 | 0.364 | 1 | 1 | cs | TRUE
27 | LV_2701-214_0_6_line_27 |  | 26 | 29 | 0.00185 | 0.125 | 0.08 | 261 | 0 | 0.364 | 1 | 1 | cs | TRUE
28 | LV_2701-214_0_6_line_28 |  | 26 | 27 | 0.022706 | 0.125 | 0.08 | 261 | 0 | 0.364 | 1 | 1 | cs | TRUE
29 | LV_2701-214_0_6_line_29 |  | 27 | 28 | 0.018228 | 0.125 | 0.08 | 261 | 0 | 0.364 | 1 | 1 | cs | TRUE
30 | LV_2701-214_0_6_line_30 |  | 28 | 30 | 0.020253 | 0.125 | 0.08 | 261 | 0 | 0.364 | 1 | 1 | cs | TRUE
31 | LV_2701-214_0_6_line_31 |  | 30 | 59 | 0.0096355 | 0.125 | 0.08 | 261 | 0 | 0.364 | 1 | 1 | cs | TRUE
32 | LV_2701-214_0_6_line_32 |  | 30 | 60 | 0.00038061 | 0.125 | 0.08 | 261 | 0 | 0.364 | 1 | 1 | cs | TRUE
33 | LV_2701-214_0_6_line_33 |  | 31 | 32 | 0.0095247 | 0.125 | 0.08 | 261 | 0 | 0.364 | 1 | 1 | cs | TRUE
34 | LV_2701-214_0_6_line_34 |  | 32 | 33 | 0.0033512 | 0.125 | 0.08 | 261 | 0 | 0.364 | 1 | 1 | cs | TRUE
35 | LV_2701-214_0_6_line_35 |  | 33 | 37 | 0.016442 | 0.125 | 0.08 | 261 | 0 | 0.364 | 1 | 1 | cs | TRUE
36 | LV_2701-214_0_6_line_36 |  | 34 | 35 | 0.0055561 | 0.125 | 0.08 | 261 | 0 | 0.364 | 1 | 1 | cs | TRUE
37 | LV_2701-214_0_6_line_37 |  | 34 | 36 | 0.026066 | 0.125 | 0.08 | 261 | 0 | 0.364 | 1 | 1 | cs | TRUE
38 | LV_2701-214_0_6_line_38 |  | 35 | 37 | 0.01076 | 0.125 | 0.08 | 261 | 0 | 0.364 | 1 | 1 | cs | TRUE
39 | LV_2701-214_0_6_line_39 |  | 36 | 38 | 0.0058962 | 0.125 | 0.08 | 261 | 0 | 0.364 | 1 | 1 | cs | TRUE
40 | LV_2701-214_0_6_line_40 |  | 36 | 39 | 0.00591 | 0.125 | 0.08 | 261 | 0 | 0.364 | 1 | 1 | cs | TRUE
41 | LV_2701-214_0_6_line_41 |  | 38 | 40 | 0.0058685 | 0.125 | 0.08 | 261 | 0 | 0.364 | 1 | 1 | cs | TRUE
42 | LV_2701-214_0_6_line_42 |  | 39 | 41 | 0.018686 | 0.125 | 0.08 | 261 | 0 | 0.364 | 1 | 1 | cs | TRUE
43 | LV_2701-214_0_6_line_43 |  | 40 | 42 | 0.0065194 | 0.125 | 0.08 | 261 | 0 | 0.364 | 1 | 1 | cs | TRUE
44 | LV_2701-214_0_6_line_44 |  | 42 | 62 | 0.010765 | 0.125 | 0.08 | 261 | 0 | 0.364 | 1 | 1 | cs | TRUE
45 | LV_2701-214_0_6_line_45 |  | 43 | 44 | 0.0026189 | 0.125 | 0.08 | 261 | 0 | 0.364 | 1 | 2 | cs | TRUE
46 | LV_2701-214_0_6_line_46 |  | 43 | 45 | 0.029417 | 0.125 | 0.08 | 261 | 0 | 0.364 | 1 | 2 | cs | TRUE
47 | LV_2701-214_0_6_line_47 |  | 44 | 46 | 0.017436 | 0.125 | 0.08 | 261 | 0 | 0.364 | 1 | 2 | cs | TRUE
48 | LV_2701-214_0_6_line_48 |  | 45 | 47 | 0.0082219 | 0.125 | 0.08 | 261 | 0 | 0.364 | 1 | 2 | cs | TRUE
49 | LV_2701-214_0_6_line_49 |  | 46 | 48 | 0.019847 | 0.125 | 0.08 | 261 | 0 | 0.364 | 1 | 2 | cs | TRUE
50 | LV_2701-214_0_6_line_50 |  | 46 | 49 | 0.020284 | 0.125 | 0.08 | 261 | 0 | 0.364 | 1 | 1 | cs | TRUE
51 | LV_2701-214_0_6_line_51 |  | 46 | 50 | 0.013857 | 0.125 | 0.08 | 261 | 0 | 0.364 | 1 | 1 | cs | TRUE
52 | LV_2701-214_0_6_line_52 |  | 47 | 51 | 0.0078962 | 0.125 | 0.08 | 261 | 0 | 0.364 | 1 | 1 | cs | TRUE
53 | LV_2701-214_0_6_line_53 |  | 48 | 52 | 0.0060604 | 0.125 | 0.08 | 261 | 0 | 0.364 | 1 | 2 | cs | TRUE
54 | LV_2701-214_0_6_line_54 |  | 49 | 53 | 0.0097669 | 0.125 | 0.08 | 261 | 0 | 0.364 | 1 | 1 | cs | TRUE
55 | LV_2701-214_0_6_line_55 |  | 50 | 54 | 0.014274 | 0.125 | 0.08 | 261 | 0 | 0.364 | 1 | 1 | cs | TRUE
56 | LV_2701-214_0_6_line_56 |  | 51 | 55 | 0.0083284 | 0.125 | 0.08 | 261 | 0 | 0.364 | 1 | 1 | cs | TRUE
57 | LV_2701-214_0_6_line_57 |  | 52 | 56 | 0.006604 | 0.125 | 0.08 | 261 | 0 | 0.364 | 1 | 2 | cs | TRUE
58 | LV_2701-214_0_6_line_58 |  | 53 | 57 | 0.0080994 | 0.125 | 0.08 | 261 | 0 | 0.364 | 1 | 1 | cs | TRUE
59 | LV_2701-214_0_6_line_59 |  | 54 | 58 | 0.0014179 | 0.125 | 0.08 | 261 | 0 | 0.364 | 1 | 1 | cs | TRUE
60 | LV_2701-214_0_6_line_60 |  | 55 | 59 | 0.0093414 | 0.125 | 0.08 | 261 | 0 | 0.364 | 1 | 1 | cs | TRUE
61 | LV_2701-214_0_6_line_61 |  | 56 | 77 | 0.0021961 | 0.125 | 0.08 | 261 | 0 | 0.364 | 1 | 2 | cs | TRUE
62 | LV_2701-214_0_6_line_62 |  | 57 | 78 | 0.0041386 | 0.125 | 0.08 | 261 | 0 | 0.364 | 1 | 1 | cs | TRUE
63 | LV_2701-214_0_6_line_63 |  | 58 | 63 | 0.0070103 | 0.125 | 0.08 | 261 | 0 | 0.364 | 1 | 1 | cs | TRUE
64 | LV_2701-214_0_6_line_64 |  | 60 | 61 | 0.009648 | 0.125 | 0.08 | 261 | 0 | 0.364 | 1 | 1 | cs | TRUE
65 | LV_2701-214_0_6_line_65 |  | 61 | 62 | 0.0086851 | 0.125 | 0.08 | 261 | 0 | 0.364 | 1 | 1 | cs | TRUE
66 | LV_2701-214_0_6_line_66 |  | 64 | 65 | 0.0095996 | 0.125 | 0.08 | 261 | 0 | 0.364 | 1 | 1 | cs | TRUE
67 | LV_2701-214_0_6_line_67 |  | 65 | 66 | 0.013098 | 0.125 | 0.08 | 261 | 0 | 0.364 | 1 | 1 | cs | TRUE
68 | LV_2701-214_0_6_line_68 |  | 67 | 68 | 0.0073806 | 0.125 | 0.08 | 261 | 0 | 0.364 | 1 | 1 | cs | TRUE
69 | LV_2701-214_0_6_line_69 |  | 67 | 69 | 0.0083608 | 0.125 | 0.08 | 261 | 0 | 0.364 | 1 | 1 | cs | TRUE
70 | LV_2701-214_0_6_line_70 |  | 69 | 70 | 0.0048711 | 0.125 | 0.08 | 261 | 0 | 0.364 | 1 | 1 | cs | TRUE
71 | LV_2701-214_0_6_line_71 |  | 70 | 71 | 0.016394 | 0.125 | 0.08 | 261 | 0 | 0.364 | 1 | 1 | cs | TRUE
72 | LV_2701-214_0_6_line_72 |  | 70 | 72 | 0.00652 | 0.125 | 0.08 | 261 | 0 | 0.364 | 1 | 1 | cs | TRUE
73 | LV_2701-214_0_6_line_73 |  | 71 | 73 | 0.015481 | 0.125 | 0.08 | 261 | 0 | 0.364 | 1 | 1 | cs | TRUE
74 | LV_2701-214_0_6_line_74 |  | 72 | 74 | 0.01028 | 0.125 | 0.08 | 261 | 0 | 0.364 | 1 | 1 | cs | TRUE
75 | LV_2701-214_0_6_line_75 |  | 73 | 75 | 0.0095695 | 0.125 | 0.08 | 261 | 0 | 0.364 | 1 | 1 | cs | TRUE
76 | LV_2701-214_0_6_line_76 |  | 74 | 76 | 0.0051164 | 0.125 | 0.08 | 261 | 0 | 0.364 | 1 | 1 | cs | TRUE
77 | LV_2701-214_0_6_line_77 |  | 75 | 85 | 0.0069819 | 0.125 | 0.08 | 261 | 0 | 0.364 | 1 | 1 | cs | TRUE
78 | LV_2701-214_0_6_line_78 |  | 76 | 84 | 0.0037285 | 0.125 | 0.08 | 261 | 0 | 0.364 | 1 | 1 | cs | TRUE
79 | LV_2701-214_0_6_line_79 |  | 77 | 81 | 0.0057092 | 0.125 | 0.08 | 261 | 0 | 0.364 | 1 | 2 | cs | TRUE
80 | LV_2701-214_0_6_line_80 |  | 78 | 90 | 0.0070295 | 0.125 | 0.08 | 261 | 0 | 0.364 | 1 | 1 | cs | TRUE
81 | LV_2701-214_0_6_line_81 |  | 79 | 80 | 0.0047056 | 0.125 | 0.08 | 261 | 0 | 0.364 | 1 | 1 | cs | TRUE
82 | LV_2701-214_0_6_line_82 |  | 79 | 81 | 0.0030892 | 0.125 | 0.08 | 261 | 0 | 0.364 | 1 | 2 | cs | TRUE
83 | LV_2701-214_0_6_line_83 |  | 80 | 82 | 0.0040868 | 0.125 | 0.08 | 261 | 0 | 0.364 | 1 | 1 | cs | TRUE
84 | LV_2701-214_0_6_line_84 |  | 82 | 83 | 0.0039842 | 0.125 | 0.08 | 261 | 0 | 0.364 | 1 | 1 | cs | TRUE
85 | LV_2701-214_0_6_line_85 |  | 83 | 84 | 0.0047697 | 0.125 | 0.08 | 261 | 0 | 0.364 | 1 | 1 | cs | TRUE
86 | LV_2701-214_0_6_line_86 |  | 85 | 89 | 0.0069263 | 0.125 | 0.08 | 261 | 0 | 0.364 | 1 | 1 | cs | TRUE
87 | LV_2701-214_0_6_line_87 |  | 86 | 91 | 0.011426 | 0.125 | 0.08 | 261 | 0 | 0.364 | 1 | 1 | cs | TRUE
88 | LV_2701-214_0_6_line_88 |  | 87 | 88 | 0.0086548 | 0.125 | 0.08 | 261 | 0 | 0.364 | 1 | 1 | cs | TRUE
89 | LV_2701-214_0_6_line_89 |  | 88 | 89 | 0.012716 | 0.125 | 0.08 | 261 | 0 | 0.364 | 1 | 1 | cs | TRUE
90 | LV_2701-214_0_6_line_90 |  | 90 | 91 | 0.0039167 | 0.125 | 0.08 | 261 | 0 | 0.364 | 1 | 1 | cs | TRUE

## trafo
| name | std_type | hv_bus | lv_bus | sn_mva | vn_hv_kv | vn_lv_kv | vk_percent | vkr_percent | pfe_kw | i0_percent | shift_degree | tap_side | tap_neutral | tap_min | tap_max | tap_step_percent | tap_step_degree | tap_pos | tap_phase_shifter | parallel | df | in_service
0 | LV_2701-214_0_6_trafo_30 | 0.63 MVA 20/0.4 kV | 92 | 46 | 0.63 | 20 | 0.4 | 6 | 1.206 | 1.65 | 0.2619 | 150 | hv | 0 | -2 | 2 | 2.5 | 0 | 0 | FALSE | 1 | 1 | TRUE

## line_geodata
| x0 | y0 | x1 | y1 | x2 | y2 | x3 | y3 | x4 | y4
0 | 2610497.717 | 1267382.6795 | 2610494.1581 | 1267389.6792
1 | 2610497.717 | 1267382.6795 | 2610501.5707 | 1267375.1001
2 | 2610494.1581 | 1267389.6792 | 2610490.3227 | 1267397.2226
3 | 2610514.7578 | 1267349.1639 | 2610501.5707 | 1267375.1001
4 | 2610514.7578 | 1267349.1639 | 2610509.0051 | 1267346.1627
5 | 2610509.0051 | 1267346.1627 | 2610500.3728 | 1267363.0548
6 | 2610500.3679 | 1267363.0644 | 2610500.3728 | 1267363.0548
7 | 2610452.8658 | 1267456.0184 | 2610429.867 | 1267443.9458
8 | 2610452.8658 | 1267456.0184 | 2610465.4694 | 1267431.3551
9 | 2610425.9256 | 1267441.8768 | 2610429.867 | 1267443.9458
10 | 2610476.2149 | 1267410.3278 | 2610465.4694 | 1267431.3551
11 | 2610500.3679 | 1267363.0644 | 2610494.5656 | 1267374.4185
12 | 2610297.7612 | 1267389.0231 | 2610301.1629 | 1267389.1847 | 2610308.1769 | 1267389.7194 | 2610315.6265 | 1267390.7219 | 2610316.7978 | 1267390.9752
13 | 2610297.7612 | 1267389.0231 | 2610295.6059 | 1267399.2265 | 2610294.3097 | 1267401.1555
14 | 2610329.6879 | 1267394.884 | 2610326.7531 | 1267393.8212 | 2610323.6915 | 1267392.8041 | 2610319.411 | 1267391.5402 | 2610316.7978 | 1267390.9752
15 | 2610292.8893 | 1267403.2691 | 2610294.3097 | 1267401.1555
16 | 2610292.8893 | 1267403.2691 | 2610289.816 | 1267422.0881 | 2610286.5067 | 1267438.0824 | 2610285.8289 | 1267441.6599
17 | 2610282.1963 | 1267460.835 | 2610285.8289 | 1267441.6599
18 | 2610440.3841 | 1267318.303 | 2610439.8982 | 1267319.213
19 | 2610436.1792 | 1267326.1778 | 2610439.8982 | 1267319.213
20 | 2610425.9256 | 1267441.8768 | 2610421.0069 | 1267439.2948
21 | 2610476.2149 | 1267410.3278 | 2610486.4536 | 1267390.2923
22 | 2610494.5656 | 1267374.4185 | 2610486.4536 | 1267390.2923
23 | 2610420.6814 | 1267439.124 | 2610421.0069 | 1267439.2948
24 | 2610411.909 | 1267493.5075 | 2610419.1701 | 1267485.58
25 | 2610399.0886 | 1267507.5046 | 2610411.909 | 1267493.5075
26 | 2610399.0886 | 1267507.5046 | 2610387.6025 | 1267503.5595
27 | 2610387.6025 | 1267503.5595 | 2610387.8465 | 1267501.7253
28 | 2610387.6025 | 1267503.5595 | 2610386.7253 | 1267510.1738 | 2610379.8359 | 1267524.6608
29 | 2610379.8359 | 1267524.6608 | 2610366.5291 | 1267515.987 | 2610364.4326 | 1267514.9382
30 | 2610346.6628 | 1267505.2449 | 2610356.0463 | 1267510.7429 | 2610364.4326 | 1267514.9382
31 | 2610346.6628 | 1267505.2449 | 2610350.9794 | 1267496.6304
32 | 2610346.4888 | 1267505.5834 | 2610346.6628 | 1267505.2449
33 | 2610360.0359 | 1267553.5798 | 2610367.0544 | 1267560.0188
34 | 2610366.995 | 1267563.3256 | 2610367.117 | 1267562.9765 | 2610367.2702 | 1267561.4646 | 2610367.0544 | 1267560.0188
35 | 2610356.5575 | 1267575.8894 | 2610365.7423 | 1267565.7983 | 2610366.5345 | 1267564.6433 | 2610366.995 | 1267563.3256
36 | 2610344.3534 | 1267565.0605 | 2610348.5093 | 1267568.7482
37 | 2610324.8298 | 1267547.7256 | 2610344.3534 | 1267565.0605
38 | 2610356.5575 | 1267575.8894 | 2610348.5093 | 1267568.7482
39 | 2610324.8298 | 1267547.7256 | 2610327.525 | 1267542.4814
40 | 2610324.8298 | 1267547.7256 | 2610322.1533 | 1267552.9948
41 | 2610330.2076 | 1267537.262 | 2610327.525 | 1267542.4814
42 | 2610313.6908 | 1267569.6545 | 2610322.1533 | 1267552.9948
43 | 2610330.2076 | 1267537.262 | 2610333.1877 | 1267531.4635
44 | 2610338.1085 | 1267521.8891 | 2610333.1877 | 1267531.4635
45 | 2610379.2947 | 1267440.1225 | 2610380.4679 | 1267437.7811
46 | 2610366.1161 | 1267466.4226 | 2610379.2947 | 1267440.1225
47 | 2610388.2791 | 1267422.1927 | 2610380.4679 | 1267437.7811
48 | 2610366.1161 | 1267466.4226 | 2610362.4327 | 1267473.7734
49 | 2610388.2791 | 1267422.1927 | 2610397.0218 | 1267404.3753
50 | 2610388.2791 | 1267422.1927 | 2610379.2846 | 1267417.9629 | 2610369.9388 | 1267413.5285
51 | 2610388.2791 | 1267422.1927 | 2610396.4607 | 1267426.4099 | 2610400.5802 | 1267428.5724
52 | 2610362.4327 | 1267473.7734 | 2610358.8953 | 1267480.8329
53 | 2610399.6915 | 1267398.9346 | 2610397.0218 | 1267404.3753
54 | 2610369.9388 | 1267413.5285 | 2610361.1149 | 1267409.3417
55 | 2610400.5802 | 1267428.5724 | 2610413.2189 | 1267435.2067
56 | 2610358.8953 | 1267480.8329 | 2610355.1642 | 1267488.2788
57 | 2610399.6915 | 1267398.9346 | 2610402.6006 | 1267393.006
58 | 2610353.7974 | 1267405.8697 | 2610361.1149 | 1267409.3417
59 | 2610414.4743 | 1267435.8657 | 2610413.2189 | 1267435.2067
60 | 2610355.1642 | 1267488.2788 | 2610350.9794 | 1267496.6304
61 | 2610403.568 | 1267391.0344 | 2610402.6006 | 1267393.006
62 | 2610353.7974 | 1267405.8697 | 2610350.0584 | 1267404.0956
63 | 2610414.4743 | 1267435.8657 | 2610420.6814 | 1267439.124
64 | 2610346.4888 | 1267505.5834 | 2610342.0786 | 1267514.1644
65 | 2610342.0786 | 1267514.1644 | 2610338.1085 | 1267521.8891
66 | 2610277.9714 | 1267483.1361 | 2610279.7582 | 1267473.7043
67 | 2610279.7582 | 1267473.7043 | 2610282.1963 | 1267460.835
68 | 2610432.7028 | 1267332.6884 | 2610436.1792 | 1267326.1778
69 | 2610432.7028 | 1267332.6884 | 2610428.7647 | 1267340.0637
70 | 2610426.4703 | 1267344.3606 | 2610428.7647 | 1267340.0637
71 | 2610426.4703 | 1267344.3606 | 2610411.7926 | 1267337.0576
72 | 2610426.4703 | 1267344.3606 | 2610423.5981 | 1267350.2139
73 | 2610411.7926 | 1267337.0576 | 2610397.9322 | 1267330.1614
74 | 2610419.0695 | 1267359.443 | 2610423.5981 | 1267350.2139
75 | 2610389.3646 | 1267325.8985 | 2610397.9322 | 1267330.1614
76 | 2610419.0695 | 1267359.443 | 2610416.8157 | 1267364.0362
77 | 2610383.1137 | 1267322.7884 | 2610389.3646 | 1267325.8985
78 | 2610415.1732 | 1267367.3835 | 2610416.8157 | 1267364.0362
79 | 2610403.568 | 1267391.0344 | 2610406.083 | 1267385.9089
80 | 2610343.7075 | 1267401.0823 | 2610350.0584 | 1267404.0956
81 | 2610407.4439 | 1267383.1356 | 2610409.5167 | 1267378.9112
82 | 2610407.4439 | 1267383.1356 | 2610406.083 | 1267385.9089
83 | 2610411.317 | 1267375.2423 | 2610409.5167 | 1267378.9112
84 | 2610411.317 | 1267375.2423 | 2610413.0721 | 1267371.6655
85 | 2610415.1732 | 1267367.3835 | 2610413.0721 | 1267371.6655
86 | 2610383.1137 | 1267322.7884 | 2610376.9125 | 1267319.703
87 | 2610329.6879 | 1267394.884 | 2610333.7259 | 1267396.3462 | 2610340.1689 | 1267399.4033
88 | 2610365.528 | 1267314.0386 | 2610357.7794 | 1267310.1832
89 | 2610365.528 | 1267314.0386 | 2610376.9125 | 1267319.703
90 | 2610343.7075 | 1267401.0823 | 2610340.1689 | 1267399.4033

## bus_geodata
| x | y | coords
0 | 2610497.717 | 1267382.6795
1 | 2610494.1581 | 1267389.6792
2 | 2610501.5707 | 1267375.1001
3 | 2610490.3227 | 1267397.2226
4 | 2610514.7578 | 1267349.1639
5 | 2610509.0051 | 1267346.1627
6 | 2610500.3728 | 1267363.0548
7 | 2610452.8658 | 1267456.0184
8 | 2610429.867 | 1267443.9458
9 | 2610465.4694 | 1267431.3551
10 | 2610500.3679 | 1267363.0644
11 | 2610297.7612 | 1267389.0231
12 | 2610316.7978 | 1267390.9752
13 | 2610294.3097 | 1267401.1555
14 | 2610292.8893 | 1267403.2691
15 | 2610285.8289 | 1267441.6599
16 | 2610440.3841 | 1267318.303
17 | 2610439.8982 | 1267319.213
18 | 2610425.9256 | 1267441.8768
19 | 2610476.2149 | 1267410.3278
20 | 2610494.5656 | 1267374.4185
21 | 2610421.0069 | 1267439.2948
22 | 2610486.4536 | 1267390.2923
23 | 2610419.1701 | 1267485.58
24 | 2610411.909 | 1267493.5075
25 | 2610399.0886 | 1267507.5046
26 | 2610387.6025 | 1267503.5595
27 | 2610379.8359 | 1267524.6608
28 | 2610364.4326 | 1267514.9382
29 | 2610387.8465 | 1267501.7254
30 | 2610346.6628 | 1267505.2449
31 | 2610360.0359 | 1267553.5798
32 | 2610367.0544 | 1267560.0188
33 | 2610366.995 | 1267563.3256
34 | 2610344.3534 | 1267565.0605
35 | 2610348.5093 | 1267568.7482
36 | 2610324.8298 | 1267547.7256
37 | 2610356.5575 | 1267575.8894
38 | 2610327.525 | 1267542.4814
39 | 2610322.1533 | 1267552.9948
40 | 2610330.2076 | 1267537.262
41 | 2610313.6908 | 1267569.6545
42 | 2610333.1877 | 1267531.4635
43 | 2610379.2947 | 1267440.1225
44 | 2610380.4679 | 1267437.7811
45 | 2610366.1161 | 1267466.4226
46 | 2610388.2791 | 1267422.1927
47 | 2610362.4327 | 1267473.7734
48 | 2610397.0218 | 1267404.3753
49 | 2610369.9388 | 1267413.5285
50 | 2610400.5802 | 1267428.5724
51 | 2610358.8953 | 1267480.8329
52 | 2610399.6915 | 1267398.9346
53 | 2610361.1149 | 1267409.3417
54 | 2610413.2189 | 1267435.2067
55 | 2610355.1642 | 1267488.2788
56 | 2610402.6006 | 1267393.006
57 | 2610353.7974 | 1267405.8697
58 | 2610414.4743 | 1267435.8657
59 | 2610350.9794 | 1267496.6304
60 | 2610346.4888 | 1267505.5834
61 | 2610342.0786 | 1267514.1644
62 | 2610338.1085 | 1267521.8891
63 | 2610420.6814 | 1267439.124
64 | 2610277.9714 | 1267483.1361
65 | 2610279.7582 | 1267473.7043
66 | 2610282.1963 | 1267460.835
67 | 2610432.7028 | 1267332.6884
68 | 2610436.1792 | 1267326.1778
69 | 2610428.7647 | 1267340.0637
70 | 2610426.4703 | 1267344.3606
71 | 2610411.7926 | 1267337.0576
72 | 2610423.5981 | 1267350.2139
73 | 2610397.9322 | 1267330.1614
74 | 2610419.0695 | 1267359.443
75 | 2610389.3646 | 1267325.8985
76 | 2610416.8157 | 1267364.0362
77 | 2610403.568 | 1267391.0344
78 | 2610350.0584 | 1267404.0956
79 | 2610407.4439 | 1267383.1356
80 | 2610409.5167 | 1267378.9112
81 | 2610406.083 | 1267385.9089
82 | 2610411.317 | 1267375.2423
83 | 2610413.0721 | 1267371.6655
84 | 2610415.1732 | 1267367.3835
85 | 2610383.1137 | 1267322.7884
86 | 2610329.6879 | 1267394.884
87 | 2610357.7794 | 1267310.1832
88 | 2610365.528 | 1267314.0386
89 | 2610376.9125 | 1267319.703
90 | 2610343.7075 | 1267401.0823
91 | 2610340.1689 | 1267399.4033
92 | 2610452.8658 | 1267456.0184

## line_std_types
| c_nf_per_km | r_ohm_per_km | x_ohm_per_km | max_i_ka | type | q_mm2 | alpha | voltage_rating
NAYY 4x50 SE | 210 | 0.642 | 0.083 | 0.142 | cs | 50 | 0.00403 | LV
NAYY 4x120 SE | 264 | 0.225 | 0.08 | 0.242 | cs | 120 | 0.00403 | LV
NAYY 4x150 SE | 261 | 0.208 | 0.08 | 0.27 | cs | 150 | 0.00403 | LV
NA2XS2Y 1x95 RM/25 12/20 kV | 216 | 0.313 | 0.132 | 0.252 | cs | 95 | 0.00403 | MV
NA2XS2Y 1x185 RM/25 12/20 kV | 273 | 0.161 | 0.117 | 0.362 | cs | 185 | 0.00403 | MV
NA2XS2Y 1x240 RM/25 12/20 kV | 304 | 0.122 | 0.112 | 0.421 | cs | 240 | 0.00403 | MV
NA2XS2Y 1x95 RM/25 6/10 kV | 315 | 0.313 | 0.123 | 0.249 | cs | 95 | 0.00403 | MV
NA2XS2Y 1x185 RM/25 6/10 kV | 406 | 0.161 | 0.11 | 0.358 | cs | 185 | 0.00403 | MV
NA2XS2Y 1x240 RM/25 6/10 kV | 456 | 0.122 | 0.105 | 0.416 | cs | 240 | 0.00403 | MV
NA2XS2Y 1x150 RM/25 12/20 kV | 250 | 0.206 | 0.116 | 0.319 | cs | 150 | 0.00403 | MV
NA2XS2Y 1x120 RM/25 12/20 kV | 230 | 0.253 | 0.119 | 0.283 | cs | 120 | 0.00403 | MV
NA2XS2Y 1x70 RM/25 12/20 kV | 190 | 0.443 | 0.132 | 0.22 | cs | 70 | 0.00403 | MV
NA2XS2Y 1x150 RM/25 6/10 kV | 360 | 0.206 | 0.11 | 0.315 | cs | 150 | 0.00403 | MV
NA2XS2Y 1x120 RM/25 6/10 kV | 340 | 0.253 | 0.113 | 0.28 | cs | 120 | 0.00403 | MV
NA2XS2Y 1x70 RM/25 6/10 kV | 280 | 0.443 | 0.123 | 0.217 | cs | 70 | 0.00403 | MV
N2XS(FL)2Y 1x120 RM/35 64/110 kV | 112 | 0.153 | 0.166 | 0.366 | cs | 120 | 0.00393 | HV
N2XS(FL)2Y 1x185 RM/35 64/110 kV | 125 | 0.099 | 0.156 | 0.457 | cs | 185 | 0.00393 | HV
N2XS(FL)2Y 1x240 RM/35 64/110 kV | 135 | 0.075 | 0.149 | 0.526 | cs | 240 | 0.00393 | HV
N2XS(FL)2Y 1x300 RM/35 64/110 kV | 144 | 0.06 | 0.144 | 0.588 | cs | 300 | 0.00393 | HV
15-AL1/3-ST1A 0.4 | 11 | 1.8769 | 0.35 | 0.105 | ol | 16 | 0.00403 | LV
24-AL1/4-ST1A 0.4 | 11.25 | 1.2012 | 0.335 | 0.14 | ol | 24 | 0.00403 | LV
48-AL1/8-ST1A 0.4 | 12.2 | 0.5939 | 0.3 | 0.21 | ol | 48 | 0.00403 | LV
94-AL1/15-ST1A 0.4 | 13.2 | 0.306 | 0.29 | 0.35 | ol | 94 | 0.00403 | LV
34-AL1/6-ST1A 10.0 | 9.7 | 0.8342 | 0.36 | 0.17 | ol | 34 | 0.00403 | MV
48-AL1/8-ST1A 10.0 | 10.1 | 0.5939 | 0.35 | 0.21 | ol | 48 | 0.00403 | MV
70-AL1/11-ST1A 10.0 | 10.4 | 0.4132 | 0.339 | 0.29 | ol | 70 | 0.00403 | MV
94-AL1/15-ST1A 10.0 | 10.75 | 0.306 | 0.33 | 0.35 | ol | 94 | 0.00403 | MV
122-AL1/20-ST1A 10.0 | 11.1 | 0.2376 | 0.323 | 0.41 | ol | 122 | 0.00403 | MV
149-AL1/24-ST1A 10.0 | 11.25 | 0.194 | 0.315 | 0.47 | ol | 149 | 0.00403 | MV
34-AL1/6-ST1A 20.0 | 9.15 | 0.8342 | 0.382 | 0.17 | ol | 34 | 0.00403 | MV
48-AL1/8-ST1A 20.0 | 9.5 | 0.5939 | 0.372 | 0.21 | ol | 48 | 0.00403 | MV
70-AL1/11-ST1A 20.0 | 9.7 | 0.4132 | 0.36 | 0.29 | ol | 70 | 0.00403 | MV
94-AL1/15-ST1A 20.0 | 10 | 0.306 | 0.35 | 0.35 | ol | 94 | 0.00403 | MV
122-AL1/20-ST1A 20.0 | 10.3 | 0.2376 | 0.344 | 0.41 | ol | 122 | 0.00403 | MV
149-AL1/24-ST1A 20.0 | 10.5 | 0.194 | 0.337 | 0.47 | ol | 149 | 0.00403 | MV
184-AL1/30-ST1A 20.0 | 10.75 | 0.1571 | 0.33 | 0.535 | ol | 184 | 0.00403 | MV
243-AL1/39-ST1A 20.0 | 11 | 0.1188 | 0.32 | 0.645 | ol | 243 | 0.00403 | MV
48-AL1/8-ST1A 110.0 | 8 | 0.5939 | 0.46 | 0.21 | ol | 48 | 0.00403 | HV
70-AL1/11-ST1A 110.0 | 8.4 | 0.4132 | 0.45 | 0.29 | ol | 70 | 0.00403 | HV
94-AL1/15-ST1A 110.0 | 8.65 | 0.306 | 0.44 | 0.35 | ol | 94 | 0.00403 | HV
122-AL1/20-ST1A 110.0 | 8.5 | 0.2376 | 0.43 | 0.41 | ol | 122 | 0.00403 | HV
149-AL1/24-ST1A 110.0 | 8.75 | 0.194 | 0.41 | 0.47 | ol | 149 | 0.00403 | HV
184-AL1/30-ST1A 110.0 | 8.8 | 0.1571 | 0.4 | 0.535 | ol | 184 | 0.00403 | HV
243-AL1/39-ST1A 110.0 | 9 | 0.1188 | 0.39 | 0.645 | ol | 243 | 0.00403 | HV
305-AL1/39-ST1A 110.0 | 9.2 | 0.0949 | 0.38 | 0.74 | ol | 305 | 0.00403 | HV
490-AL1/64-ST1A 110.0 | 9.75 | 0.059 | 0.37 | 0.96 | ol | 490 | 0.00403 | HV
679-AL1/86-ST1A 110.0 | 9.95 | 0.042 | 0.36 | 1.15 | ol | 679 | 0.00403 | HV
490-AL1/64-ST1A 220.0 | 10 | 0.059 | 0.285 | 0.96 | ol | 490 | 0.00403 | HV
679-AL1/86-ST1A 220.0 | 11.7 | 0.042 | 0.275 | 1.15 | ol | 679 | 0.00403 | HV
490-AL1/64-ST1A 380.0 | 11 | 0.059 | 0.253 | 0.96 | ol | 490 | 0.00403 | HV
679-AL1/86-ST1A 380.0 | 14.6 | 0.042 | 0.25 | 1.15 | ol | 679 | 0.00403 | HV

## trafo_std_types
| i0_percent | pfe_kw | vkr_percent | sn_mva | vn_lv_kv | vn_hv_kv | vk_percent | shift_degree | vector_group | tap_side | tap_neutral | tap_min | tap_max | tap_step_degree | tap_step_percent | tap_phase_shifter
160 MVA 380/110 kV | 0.06 | 60 | 0.25 | 160 | 110 | 380 | 12.2 | 0 | Yy0 | hv | 0 | -9 | 9 | 0 | 1.5 | FALSE
100 MVA 220/110 kV | 0.06 | 55 | 0.26 | 100 | 110 | 220 | 12 | 0 | Yy0 | hv | 0 | -9 | 9 | 0 | 1.5 | FALSE
63 MVA 110/20 kV | 0.04 | 22 | 0.32 | 63 | 20 | 110 | 18 | 150 | YNd5 | hv | 0 | -9 | 9 | 0 | 1.5 | FALSE
40 MVA 110/20 kV | 0.05 | 18 | 0.34 | 40 | 20 | 110 | 16.2 | 150 | YNd5 | hv | 0 | -9 | 9 | 0 | 1.5 | FALSE
25 MVA 110/20 kV | 0.07 | 14 | 0.41 | 25 | 20 | 110 | 12 | 150 | YNd5 | hv | 0 | -9 | 9 | 0 | 1.5 | FALSE
63 MVA 110/10 kV | 0.04 | 22 | 0.32 | 63 | 10 | 110 | 18 | 150 | YNd5 | hv | 0 | -9 | 9 | 0 | 1.5 | FALSE
40 MVA 110/10 kV | 0.05 | 18 | 0.34 | 40 | 10 | 110 | 16.2 | 150 | YNd5 | hv | 0 | -9 | 9 | 0 | 1.5 | FALSE
25 MVA 110/10 kV | 0.07 | 14 | 0.41 | 25 | 10 | 110 | 12 | 150 | YNd5 | hv | 0 | -9 | 9 | 0 | 1.5 | FALSE
0.25 MVA 20/0.4 kV | 0.32 | 0.8 | 1.44 | 0.25 | 0.4 | 20 | 6 | 150 | Yzn5 | hv | 0 | -2 | 2 | 0 | 2.5 | FALSE
0.4 MVA 20/0.4 kV | 0.3375 | 1.35 | 1.425 | 0.4 | 0.4 | 20 | 6 | 150 | Dyn5 | hv | 0 | -2 | 2 | 0 | 2.5 | FALSE
0.63 MVA 20/0.4 kV | 0.2619 | 1.65 | 1.206 | 0.63 | 0.4 | 20 | 6 | 150 | Dyn5 | hv | 0 | -2 | 2 | 0 | 2.5 | FALSE
0.25 MVA 10/0.4 kV | 0.24 | 0.6 | 1.2 | 0.25 | 0.4 | 10 | 4 | 150 | Dyn5 | hv | 0 | -2 | 2 | 0 | 2.5 | FALSE
0.4 MVA 10/0.4 kV | 0.2375 | 0.95 | 1.325 | 0.4 | 0.4 | 10 | 4 | 150 | Dyn5 | hv | 0 | -2 | 2 | 0 | 2.5 | FALSE
0.63 MVA 10/0.4 kV | 0.1873 | 1.18 | 1.0794 | 0.63 | 0.4 | 10 | 4 | 150 | Dyn5 | hv | 0 | -2 | 2 | 0 | 2.5 | FALSE

## trafo3w_std_types
| sn_hv_mva | sn_mv_mva | sn_lv_mva | vn_hv_kv | vn_mv_kv | vn_lv_kv | vk_hv_percent | vk_mv_percent | vk_lv_percent | vkr_hv_percent | vkr_mv_percent | vkr_lv_percent | pfe_kw | i0_percent | shift_mv_degree | shift_lv_degree | vector_group | tap_side | tap_neutral | tap_min | tap_max | tap_step_percent
63/25/38 MVA 110/20/10 kV | 63 | 25 | 38 | 110 | 20 | 10 | 10.4 | 10.4 | 10.4 | 0.28 | 0.32 | 0.35 | 35 | 0.89 | 0 | 0 | YN0yn0yn0 | hv | 0 | -10 | 10 | 1.2
63/25/38 MVA 110/10/10 kV | 63 | 25 | 38 | 110 | 10 | 10 | 10.4 | 10.4 | 10.4 | 0.28 | 0.32 | 0.35 | 35 | 0.89 | 0 | 0 | YN0yn0yn0 | hv | 0 | -10 | 10 | 1.2

## fuse_std_types
| fuse_type | i_rated_a | t_avg | t_min | t_total | x_avg | x_min | x_total
HV 100A | HV 100A | 100 | 0 | [10.0, 3.64, 0.854, 0.281, 0.1, 0.0531, 0.022, 0.01] | [10.0, 4.267, 1.21, 0.403, 0.1, 0.058, 0.022, 0.01] | 0 | [300.0, 350.0, 450.0, 550.0, 700.0, 850.0, 1200.0, 1752.0] | [600.0, 700.0, 900.0, 1150.0, 1665.0, 2000.0, 3000.0, 4313.0]
HV 10A | HV 10A | 10 | 0 | [10.0, 1675.0, 0.344, 0.156, 0.1, 0.0417, 0.0171, 0.01] | [10.0, 1.3, 0.3, 0.155, 0.1, 0.0555, 0.023, 0.01] | 0 | [30.0, 32.0, 35.0, 37.0, 39.0, 50.0, 70.0, 88.0] | [60.0, 70.0, 80.0, 87.0, 94.0, 110.0, 150.0, 216.0]
HV 125A | HV 125A | 125 | 0 | [10.0, 1.82, 0.344, 0.1, 0.0467, 0.0269, 0.01] | [10.0, 2.478, 0.426, 0.1, 0.0427, 0.0211, 0.01] | 0 | [375.0, 500.0, 700.0, 925.0, 1200.0, 1500.0, 2341.0] | [750.0, 1000.0, 1500.0, 2200.0, 3000.0, 4000.0, 5765.0]
HV 160A | HV 160A | 160 | 0 | [10.0, 4.15, 1.03, 0.198, 0.1, 0.051, 0.0172, 0.01] | [10.0, 2.3, 0.734, 0.274, 0.1, 0.046, 0.0177, 0.01] | 0 | [480.0, 550.0, 700.0, 1000.0, 1260.0, 1600.0, 2500.0, 3227.0] | [960.0, 1300.0, 1700.0, 2200.0, 2996.0, 4000.0, 6000.0, 7946.0]
HV 16A | HV 16A | 16 | 0 | [10.0, 0.352, 0.164, 0.1, 0.0649, 0.0342, 0.01] | [10.0, 2.34, 0.722, 0.181, 0.1, 0.055, 0.0296, 0.01] | 0 | [48.0, 60.0, 65.0, 71.0, 80.0, 100.0, 162.0] | [96.0, 110.0, 125.0, 150.0, 168.0, 200.0, 250.0, 398.0]
HV 200A | HV 200A | 200 | 0 | [10.0, 4.267, 1.21, 0.403, 0.1, 0.058, 0.022, 0.01] | [10.0, 3.73, 1.654, 0.328, 0.1, 0.0531, 0.019, 0.01] | 0 | [600.0, 700.0, 900.0, 1150.0, 1665.0, 2000.0, 3000.0, 4313.0] | [1200.0, 1500.0, 1800.0, 2700.0, 3960.0, 5000.0, 7500.0, 10620.0]
HV 20A | HV 20A | 20 | 0 | [10.0, 1.3, 0.3, 0.155, 0.1, 0.0555, 0.023, 0.01] | [10.0, 1.3, 0.161, 0.1, 0.0611, 0.0399, 0.0141, 0.01] | 0 | [60.0, 70.0, 80.0, 87.0, 94.0, 110.0, 150.0, 216.0] | [120.0, 150.0, 200.0, 223.0, 260.0, 300.0, 450.0, 532.0]
HV 25A | HV 25A | 25 | 0 | [10.0, 2.512, 0.833, 0.299, 0.1, 0.0372, 0.0223, 0.01] | [10.0, 3.125, 0.597, 0.198, 0.1, 0.0378, 0.022, 0.01] | 0 | [75.0, 82.0, 90.0, 100.0, 124.0, 170.0, 200.0, 289.0] | [150.0, 170.0, 210.0, 250.0, 294.0, 400.0, 500.0, 711.0]
HV 31.5A | HV 31.5A | 31.5 | 0 | [10.0, 2.34, 0.722, 0.181, 0.1, 0.055, 0.0296, 0.01] | [10.0, 2.84, 0.368, 0.164, 0.1, 0.0621, 0.0378, 0.0195, 0.01] | 0 | [95.0, 110.0, 125.0, 150.0, 165.0, 200.0, 250.0, 390.0] | [189.0, 220.0, 300.0, 350.0, 393.0, 450.0, 530.0, 700.0, 960.0]
HV 40A | HV 40A | 40 | 0 | [10.0, 1.3, 0.161, 0.1, 0.0611, 0.0399, 0.0141, 0.01] | [10.0, 2.05, 0.369, 0.198, 0.1, 0.051, 0.0298, 0.01] | 0 | [120.0, 150.0, 200.0, 223.0, 260.0, 300.0, 450.0, 532.0] | [240.0, 300.0, 400.0, 450.0, 530.0, 650.0, 800.0, 1311.0]
HV 50A | HV 50A | 50 | 0 | [10.0, 3.215, 0.597, 0.198, 0.1, 0.0378, 0.022, 0.01] | [10.0, 3.64, 0.854, 0.281, 0.1, 0.0531, 0.022, 0.01] | 0 | [150.0, 170.0, 210.0, 250.0, 294.0, 400.0, 500.0, 711.0] | [300.0, 350.0, 450.0, 550.0, 700.0, 850.0, 1200.0, 1752.0]
HV 6.3A | HV 6.3A | 6.3 | 0 | [10.0, 1.39, 0.344, 0.168, 0.1, 0.056, 0.0263, 0.01] | [10.0, 1.711, 0.516, 0.198, 0.1, 0.0634, 0.0303, 0.01] | 0 | [19.0, 19.5, 20.4, 20.8, 22.0, 25.0, 32.0, 48.0] | [38.0, 40.0, 43.0, 48.0, 53.0, 60.0, 75.0, 118.0]
HV 63A | HV 63A | 63 | 0 | [10.0, 2.84, 0.368, 0.164, 0.1, 0.0621, 0.0378, 0.0195, 0.01] | [10.0, 1.82, 0.344, 0.1, 0.0467, 0.0269, 0.01] | 0 | [189.0, 220.0, 300.0, 350.0, 393.0, 450.0, 530.0, 700.0, 961.0] | [378.0, 500.0, 700.0, 934.0, 1200.0, 1500.0, 2366.0]
HV 80A | HV 80A | 80 | 0 | [10.0, 2.05, 0.369, 0.198, 0.1, 0.051, 0.0298, 0.01] | [10.0, 4.15, 1.03, 0.198, 0.1, 0.051, 0.0172, 0.01] | 0 | [240.0, 300.0, 400.0, 450.0, 530.0, 650.0, 800.0, 1311.0] | [480.0, 550.0, 700.0, 1000.0, 1260.0, 1600.0, 2500.0, 3227.0]
Siemens NH-1-100 | Siemens NH-1-100 | 100 | [5400.0, 2000.0, 400.0, 20.0, 1.0, 0.2, 0.012, 0.004] | 0 | 0 | [150.0, 190.0, 250.0, 430.0, 900.0, 1250.0, 2700.0, 3600.0] | 0 | 0
Siemens NH-1-125 | Siemens NH-1-125 | 125 | [4800.0, 120.0, 7.0, 0.1, 0.004] | 0 | 0 | [180.0, 400.0, 740.0, 2000.0, 4250.0] | 0 | 0
Siemens NH-1-16 | Siemens NH-1-16 | 16 | [4000.0, 400.0, 2.0, 0.1, 0.04, 0.01] | 0 | 0 | [26.0, 35.0, 75.0, 150.0, 200.0, 300.0] | 0 | 0
Siemens NH-1-160 | Siemens NH-1-160 | 160 | [4800.0, 120.0, 7.0, 0.1, 0.004] | 0 | 0 | [210.0, 500.0, 900.0, 2300.0, 5000.0] | 0 | 0
Siemens NH-1-25 | Siemens NH-1-25 | 25 | [4000.0, 1000.0, 10.0, 0.2, 0.02, 0.01] | 0 | 0 | [40.0, 50.0, 100.0, 210.0, 400.0, 500.0] | 0 | 0
Siemens NH-1-50 | Siemens NH-1-50 | 50 | [4000.0, 40.0, 4.0, 1.0, 0.02, 0.01] | 0 | 0 | [86.0, 200.0, 300.0, 400.0, 1000.0, 1280.0] | 0 | 0
Siemens NH-1-63 | Siemens NH-1-63 | 63 | [4000.0, 100.0, 10.0, 2.0, 0.04, 0.01] | 0 | 0 | [100.0, 200.0, 300.0, 400.0, 1000.0, 1500.0] | 0 | 0
Siemens NH-1-80 | Siemens NH-1-80 | 80 | [4800.0, 120.0, 7.0, 0.1, 0.01] | 0 | 0 | [150.58, 250.0, 450.0, 1150.0, 2470.0] | 0 | 0
Siemens NH-2-1000 | Siemens NH-2-1000 | 1000 | [4800.0, 120.0, 7.0, 0.1, 0.004] | 0 | 0 | [1900.0, 3500.0, 8400.0, 24000.0, 52000.0] | 0 | 0
Siemens NH-2-200 | Siemens NH-2-200 | 200 | [4800.0, 120.0, 7.0, 0.1, 0.004] | 0 | 0 | [280.0, 650.0, 1200.0, 3000.0, 7000.0] | 0 | 0
Siemens NH-2-224 | Siemens NH-2-224 | 224 | [4800.0, 120.0, 7.0, 0.2, 0.04, 0.004] | 0 | 0 | [400.0, 750.0, 1453.0, 3025.0, 4315.0, 7600.0] | 0 | 0
Siemens NH-2-250 | Siemens NH-2-250 | 250 | [4800.0, 120.0, 7.0, 0.1, 0.004] | 0 | 0 | [450.0, 800.0, 1650.0, 4000.0, 8500.0] | 0 | 0
Siemens NH-2-315 | Siemens NH-2-315 | 315 | [4800.0, 120.0, 7.0, 0.1, 0.004] | 0 | 0 | [550.0, 920.0, 1900.0, 5000.0, 11000.0] | 0 | 0
Siemens NH-2-355 | Siemens NH-2-355 | 355 | [4800.0, 120.0, 6.0, 0.1, 0.004] | 0 | 0 | [650.0, 1116.27, 2350.0, 5840.0, 12790.0] | 0 | 0
Siemens NH-2-400 | Siemens NH-2-400 | 400 | [4800.0, 120.0, 7.0, 0.1, 0.004] | 0 | 0 | [720.0, 1350.0, 2800.0, 6500.0, 15000.0] | 0 | 0
Siemens NH-2-425 | Siemens NH-2-425 | 425 | [4800.0, 120.0, 7.0, 0.1, 0.004] | 0 | 0 | [850.0, 1500.0, 3050.0, 7500.0, 16500.0] | 0 | 0
Siemens NH-2-630 | Siemens NH-2-630 | 630 | [4800.0, 120.0, 7.0, 0.1, 0.004] | 0 | 0 | [1200.0, 2000.0, 4800.0, 12000.0, 26000.0] | 0 | 0

## res_bus
| vm_pu | va_degree | p_mw | q_mvar
0 | 0.98854 | -0.2207 | 0.0036755 | 0.00092117
1 | 0.98849 | -0.22172 | 0.0037035 | 0.00092818
2 | 0.98862 | -0.21905 | 0.0036581 | 0.00091681
3 | 0.98846 | -0.22225 | 0.0035226 | 0.00088284
4 | 0.98901 | -0.2115 | 0 | 0
5 | 0.9891 | -0.20982 | 0 | 0
6 | 0.98935 | -0.2049 | 0.0017554 | 0.00043996
7 | 0.99437 | -0.10774 | 0 | 0
8 | 0.99604 | -0.075814 | 0.0021092 | 0.00052861
9 | 0.9926 | -0.14191 | 0.007741 | 0.0019401
10 | 0.98935 | -0.2049 | 0.0038896 | 0.00097484
11 | 0.9918 | -0.15733 | 0 | 0
12 | 0.99297 | -0.13468 | 0.0073703 | 0.0018472
13 | 0.99102 | -0.17243 | 0.0054379 | 0.0013629
14 | 0.99087 | -0.17521 | 0 | 0
15 | 0.98867 | -0.21783 | 0.019209 | 0.0048143
16 | 0.99098 | -0.17325 | 0.0043411 | 0.001088
17 | 0.99099 | -0.17317 | 0.027 | 0.0067669
18 | 0.99633 | -0.070188 | 0.0075216 | 0.0018851
19 | 0.99126 | -0.16789 | 0.013284 | 0.0033293
20 | 0.98959 | -0.20031 | 0.020526 | 0.0051444
21 | 0.99673 | -0.062438 | 0.0025436 | 0.00063747
22 | 0.99025 | -0.18739 | 0.0080892 | 0.0020273
23 | 0.9893 | -0.20564 | 0.0067254 | 0.0016855
24 | 0.98937 | -0.20435 | 0.0064143 | 0.0016076
25 | 0.9896 | -0.19991 | 0 | 0
26 | 0.98974 | -0.19708 | 0 | 0
27 | 0.99031 | -0.186 | 0 | 0
28 | 0.99077 | -0.17712 | 0.01481 | 0.0037119
29 | 0.98972 | -0.19755 | 0.014296 | 0.0035828
30 | 0.99156 | -0.16194 | 0 | 0
31 | 0.98684 | -0.25335 | 0.0073747 | 0.0018483
32 | 0.98691 | -0.25209 | 0.012108 | 0.0030346
33 | 0.98697 | -0.25092 | 0.0035814 | 0.00089758
34 | 0.98778 | -0.23516 | 0 | 0
35 | 0.98761 | -0.23849 | 0.0041996 | 0.0010525
36 | 0.98858 | -0.21956 | 0 | 0
37 | 0.98732 | -0.24414 | 0.0062772 | 0.0015732
38 | 0.98885 | -0.21435 | 0.0075013 | 0.00188
39 | 0.9885 | -0.22125 | 0.0035614 | 0.00089257
40 | 0.98916 | -0.20838 | 0.0070955 | 0.0017783
41 | 0.98828 | -0.2254 | 0.012465 | 0.0031241
42 | 0.98954 | -0.20093 | 0.0053651 | 0.0013446
43 | 0.99842 | -0.030032 | 0.014051 | 0.0035216
44 | 0.99862 | -0.026276 | 0.0086008 | 0.0021556
45 | 0.9964 | -0.068694 | 0.0046254 | 0.0011592
46 | 1 | 0 | -0.56602 | -0.14312
47 | 0.99585 | -0.079194 | 0.0052428 | 0.001314
48 | 0.9985 | -0.028561 | 0.0078586 | 0.0019696
49 | 0.99776 | -0.042772 | 0.0083196 | 0.0020851
50 | 0.99871 | -0.024613 | 0.005863 | 0.0014694
51 | 0.99484 | -0.098665 | 0.0039543 | 0.00099105
52 | 0.99807 | -0.036883 | 0.0026804 | 0.00067178
53 | 0.99675 | -0.062009 | 0.0081865 | 0.0020517
54 | 0.99746 | -0.048566 | 0.0025349 | 0.00063531
55 | 0.9938 | -0.11866 | 0.0049624 | 0.0012437
56 | 0.9976 | -0.045805 | 0.0042394 | 0.0010625
57 | 0.99598 | -0.076827 | 0.0085812 | 0.0021507
58 | 0.99734 | -0.050886 | 0.0036917 | 0.00092523
59 | 0.99268 | -0.14032 | 0.0045558 | 0.0011418
60 | 0.99153 | -0.16251 | 0.0049319 | 0.001236
61 | 0.99082 | -0.17612 | 0.0049831 | 0.0012489
62 | 0.99023 | -0.18762 | 0.0049901 | 0.0012506
63 | 0.99676 | -0.061909 | 0.0076576 | 0.0019192
64 | 0.98753 | -0.24008 | 0.011496 | 0.0028812
65 | 0.98763 | -0.23811 | 0.012413 | 0.0031111
66 | 0.98792 | -0.23251 | 0.018242 | 0.0045719
67 | 0.99145 | -0.16424 | 0.0034047 | 0.00085331
68 | 0.99121 | -0.16878 | 0.0033448 | 0.0008383
69 | 0.99174 | -0.1586 | 0.0042976 | 0.0010771
70 | 0.99193 | -0.15494 | 0 | 0
71 | 0.99088 | -0.17531 | 0.0064762 | 0.0016231
72 | 0.9926 | -0.14196 | 0.0051477 | 0.0012901
73 | 0.98997 | -0.1928 | 0.0056604 | 0.0014186
74 | 0.99371 | -0.1206 | 0.0049611 | 0.0012434
75 | 0.98947 | -0.20266 | 0.0054134 | 0.0013567
76 | 0.99428 | -0.10953 | 0.0033181 | 0.00083161
77 | 0.99745 | -0.048692 | 0.0031707 | 0.00079465
78 | 0.99562 | -0.083783 | 0.0043484 | 0.0010898
79 | 0.99687 | -0.059906 | 0.0031746 | 0.00079564
80 | 0.99626 | -0.071422 | 0.0039167 | 0.00098163
81 | 0.99707 | -0.056043 | 0.0043058 | 0.0010791
82 | 0.99576 | -0.081154 | 0.0031774 | 0.00079632
83 | 0.99527 | -0.090429 | 0.0033323 | 0.00083516
84 | 0.99471 | -0.10126 | 0.0031499 | 0.00078945
85 | 0.98913 | -0.20919 | 0.028259 | 0.0070824
86 | 0.99389 | -0.11702 | 0.0060144 | 0.0015073
87 | 0.98886 | -0.21441 | 0.0032987 | 0.00082673
88 | 0.98889 | -0.2139 | 0.0042793 | 0.0010725
89 | 0.98898 | -0.21218 | 0.016671 | 0.0041783
90 | 0.99503 | -0.095071 | 0.007297 | 0.0018288
91 | 0.99473 | -0.10086 | 0.0037889 | 0.00094959
92 | 0.99998 | 149.9956 | 0 | 0

## res_line
| p_from_mw | q_from_mvar | p_to_mw | q_to_mvar | pl_mw | ql_mvar | i_from_ka | i_to_ka | i_ka | vm_from_pu | va_from_degree | vm_to_pu | va_to_degree | loading_percent
0 | 0.0072265 | 0.0018111 | -0.0072261 | -0.001811 | 3.4843e-07 | 1.2233e-07 | 0.010878 | 0.010878 | 0.010878 | 0.98854 | -0.2207 | 0.98849 | -0.22172 | 2.9884
1 | -0.010902 | -0.0027323 | 0.010903 | 0.0027327 | 8.5869e-07 | 4.4054e-07 | 0.01641 | 0.01641 | 0.01641 | 0.98854 | -0.2207 | 0.98862 | -0.21905 | 4.5084
2 | 0.0035227 | 0.00088279 | -0.0035226 | -0.00088284 | 8.9236e-08 | -5.1365e-08 | 0.0053028 | 0.0053028 | 0.0053028 | 0.98849 | -0.22172 | 0.98846 | -0.22225 | 1.4568
3 | -0.014561 | -0.0036495 | 0.014566 | 0.0036525 | 5.2409e-06 | 2.9809e-06 | 0.021916 | 0.021916 | 0.021916 | 0.98862 | -0.21905 | 0.98901 | -0.2115 | 6.021
4 | -0.014566 | -0.0036525 | 0.014567 | 0.0036532 | 1.1659e-06 | 6.6312e-07 | 0.021916 | 0.021916 | 0.021916 | 0.98901 | -0.2115 | 0.9891 | -0.20982 | 6.0209
5 | -0.014567 | -0.0036532 | 0.014571 | 0.0036551 | 3.4169e-06 | 1.9433e-06 | 0.021916 | 0.021916 | 0.021916 | 0.9891 | -0.20982 | 0.98935 | -0.2049 | 6.0209
6 | -0.016326 | -0.0040951 | 0.016326 | 0.0040951 | 2.4375e-09 | 1.4164e-09 | 0.024556 | 0.024556 | 0.024556 | 0.98935 | -0.2049 | 0.98935 | -0.2049 | 6.7463
7 | -0.070123 | -0.01768 | 0.070231 | 0.017749 | 0.00010733 | 6.8356e-05 | 0.10497 | 0.10497 | 0.10497 | 0.99437 | -0.10774 | 0.99604 | -0.075814 | 28.8386
8 | 0.070123 | 0.01768 | -0.070009 | -0.017607 | 0.00011445 | 7.289e-05 | 0.10497 | 0.10497 | 0.10497 | 0.99437 | -0.10774 | 0.9926 | -0.14191 | 28.8386
9 | -0.07234 | -0.018277 | 0.072359 | 0.01829 | 1.9515e-05 | 1.2432e-05 | 0.10812 | 0.10812 | 0.10812 | 0.99604 | -0.075814 | 0.99633 | -0.070188 | 29.7042
10 | 0.062268 | 0.015667 | -0.062191 | -0.015618 | 7.7196e-05 | 4.91e-05 | 0.093368 | 0.093368 | 0.093368 | 0.9926 | -0.14191 | 0.99126 | -0.16789 | 25.6506
11 | -0.020216 | -0.0050699 | 0.02022 | 0.0050726 | 4.4208e-06 | 2.6655e-06 | 0.030407 | 0.030406 | 0.030407 | 0.98935 | -0.2049 | 0.98959 | -0.20031 | 8.3534
12 | -0.067018 | -0.01688 | 0.06709 | 0.016926 | 7.2664e-05 | 4.6257e-05 | 0.10058 | 0.10058 | 0.10058 | 0.9918 | -0.15733 | 0.99297 | -0.13468 | 27.6313
13 | 0.067018 | 0.01688 | -0.066969 | -0.016849 | 4.8376e-05 | 3.0796e-05 | 0.10058 | 0.10058 | 0.10058 | 0.9918 | -0.15733 | 0.99102 | -0.17243 | 27.6313
14 | -0.074461 | -0.018773 | 0.074524 | 0.018814 | 6.3003e-05 | 4.0147e-05 | 0.11162 | 0.11162 | 0.11162 | 0.99297 | -0.13468 | 0.99389 | -0.11702 | 30.6655
15 | 0.061531 | 0.015486 | -0.061523 | -0.015481 | 8.1554e-06 | 5.1866e-06 | 0.092413 | 0.092413 | 0.092413 | 0.99102 | -0.17243 | 0.99087 | -0.17521 | 25.3882
16 | 0.061523 | 0.015481 | -0.061398 | -0.015402 | 0.00012504 | 7.9521e-05 | 0.092413 | 0.092413 | 0.092413 | 0.99087 | -0.17521 | 0.98867 | -0.21783 | 25.3882
17 | 0.042189 | 0.010587 | -0.042159 | -0.010569 | 2.9512e-05 | 1.8638e-05 | 0.063502 | 0.063502 | 0.063502 | 0.98867 | -0.21783 | 0.98792 | -0.23251 | 17.4456
18 | -0.0043411 | -0.001088 | 0.0043411 | 0.001088 | 1.6437e-08 | -2.7715e-09 | 0.0065184 | 0.0065184 | 0.0065184 | 0.99098 | -0.17325 | 0.99099 | -0.17317 | 1.7908
19 | -0.031341 | -0.0078548 | 0.031348 | 0.0078589 | 6.5573e-06 | 4.0949e-06 | 0.04706 | 0.04706 | 0.04706 | 0.99099 | -0.17317 | 0.99121 | -0.16878 | 12.9287
20 | -0.079881 | -0.020175 | 0.079911 | 0.020194 | 2.9677e-05 | 1.8921e-05 | 0.11936 | 0.11936 | 0.11936 | 0.99633 | -0.070188 | 0.99673 | -0.062438 | 32.7903
21 | 0.048907 | 0.012289 | -0.048861 | -0.01226 | 4.5491e-05 | 2.8824e-05 | 0.073427 | 0.073427 | 0.073427 | 0.99126 | -0.16789 | 0.99025 | -0.18739 | 20.1722
22 | -0.040747 | -0.010217 | 0.040772 | 0.010233 | 2.5097e-05 | 1.5833e-05 | 0.061272 | 0.061272 | 0.061272 | 0.98959 | -0.20031 | 0.99025 | -0.18739 | 16.8329
23 | -0.082454 | -0.020831 | 0.082456 | 0.020833 | 2.0904e-06 | 1.333e-06 | 0.12315 | 0.12315 | 0.12315 | 0.99673 | -0.062438 | 0.99676 | -0.061909 | 33.8335
24 | -0.0067254 | -0.0016855 | 0.0067258 | 0.0016857 | 4.1252e-07 | 1.2597e-07 | 0.010116 | 0.010116 | 0.010116 | 0.9893 | -0.20564 | 0.98937 | -0.20435 | 2.779
25 | -0.01314 | -0.0032932 | 0.013143 | 0.0032948 | 2.78e-06 | 1.5354e-06 | 0.019763 | 0.019763 | 0.019763 | 0.98937 | -0.20435 | 0.9896 | -0.19991 | 5.4293
26 | -0.013143 | -0.0032948 | 0.013145 | 0.0032957 | 1.7739e-06 | 9.7968e-07 | 0.019763 | 0.019763 | 0.019763 | 0.9896 | -0.19991 | 0.98974 | -0.19708 | 5.4293
27 | 0.014296 | 0.003583 | -0.014296 | -0.0035828 | 3.2048e-07 | 1.8133e-07 | 0.021493 | 0.021493 | 0.021493 | 0.98974 | -0.19708 | 0.98972 | -0.19755 | 5.9047
28 | -0.027441 | -0.0068787 | 0.027455 | 0.0068877 | 1.4492e-05 | 8.9831e-06 | 0.041256 | 0.041256 | 0.041256 | 0.98974 | -0.19708 | 0.99031 | -0.186 | 11.334
29 | -0.027455 | -0.0068877 | 0.027467 | 0.0068949 | 1.1634e-05 | 7.2113e-06 | 0.041256 | 0.041255 | 0.041256 | 0.99031 | -0.186 | 0.99077 | -0.17712 | 11.3339
30 | -0.042277 | -0.010607 | 0.042308 | 0.010626 | 3.0623e-05 | 1.9338e-05 | 0.063499 | 0.063499 | 0.063499 | 0.99077 | -0.17712 | 0.99156 | -0.16194 | 17.4448
31 | -0.12698 | -0.03194 | 0.12712 | 0.032024 | 0.00013127 | 8.389e-05 | 0.1906 | 0.1906 | 0.1906 | 0.99156 | -0.16194 | 0.99268 | -0.14032 | 52.3639
32 | 0.084677 | 0.021314 | -0.084674 | -0.021313 | 2.3059e-06 | 1.4709e-06 | 0.12711 | 0.12711 | 0.12711 | 0.99156 | -0.16194 | 0.99153 | -0.16251 | 34.9192
33 | -0.0073747 | -0.0018483 | 0.0073751 | 0.0018484 | 4.4165e-07 | 1.6096e-07 | 0.01112 | 0.01112 | 0.01112 | 0.98684 | -0.25335 | 0.98691 | -0.25209 | 3.0549
34 | -0.019483 | -0.004883 | 0.019484 | 0.0048837 | 1.0845e-06 | 6.5125e-07 | 0.029376 | 0.029376 | 0.029376 | 0.98691 | -0.25209 | 0.98697 | -0.25092 | 8.0704
35 | -0.023066 | -0.0057813 | 0.023073 | 0.0057858 | 7.4563e-06 | 4.5619e-06 | 0.034776 | 0.034776 | 0.034776 | 0.98697 | -0.25092 | 0.98732 | -0.24414 | 9.5537
36 | 0.033563 | 0.0084198 | -0.033558 | -0.0084165 | 5.3269e-06 | 3.3381e-06 | 0.050563 | 0.050563 | 0.050563 | 0.98778 | -0.23516 | 0.98761 | -0.23849 | 13.8911
37 | -0.033563 | -0.0084198 | 0.033588 | 0.0084355 | 2.4991e-05 | 1.566e-05 | 0.050563 | 0.050563 | 0.050563 | 0.98778 | -0.23516 | 0.98858 | -0.21956 | 13.891
38 | 0.029358 | 0.007364 | -0.02935 | -0.007359 | 7.8955e-06 | 4.9155e-06 | 0.044236 | 0.044236 | 0.044236 | 0.98761 | -0.23849 | 0.98732 | -0.24414 | 12.1528
39 | -0.049619 | -0.012454 | 0.049631 | 0.012462 | 1.2336e-05 | 7.8192e-06 | 0.074693 | 0.074693 | 0.074693 | 0.98858 | -0.21956 | 0.98885 | -0.21435 | 20.52
40 | 0.016031 | 0.0040188 | -0.016029 | -0.004018 | 1.2904e-06 | 7.5008e-07 | 0.02413 | 0.02413 | 0.02413 | 0.98858 | -0.21956 | 0.9885 | -0.22125 | 6.629
41 | -0.057132 | -0.014342 | 0.057149 | 0.014352 | 1.6269e-05 | 1.0337e-05 | 0.085981 | 0.085981 | 0.085981 | 0.98885 | -0.21435 | 0.98916 | -0.20838 | 23.6211
42 | 0.012468 | 0.0031255 | -0.012465 | -0.0031241 | 2.4683e-06 | 1.3403e-06 | 0.018769 | 0.018769 | 0.018769 | 0.9885 | -0.22125 | 0.98828 | -0.2254 | 5.1562
43 | -0.064244 | -0.016131 | 0.064267 | 0.016145 | 2.2839e-05 | 1.4534e-05 | 0.096655 | 0.096655 | 0.096655 | 0.98916 | -0.20838 | 0.98954 | -0.20093 | 26.5535
44 | -0.069632 | -0.01749 | 0.069676 | 0.017518 | 4.4271e-05 | 2.8195e-05 | 0.10472 | 0.10472 | 0.10472 | 0.98954 | -0.20093 | 0.99023 | -0.18762 | 28.7699
45 | -0.16526 | -0.041876 | 0.16529 | 0.041896 | 2.9827e-05 | 1.9021e-05 | 0.24646 | 0.24646 | 0.24646 | 0.99842 | -0.030032 | 0.99862 | -0.026276 | 33.8545
46 | 0.15121 | 0.038355 | -0.15093 | -0.038176 | 0.00028053 | 0.00017877 | 0.22552 | 0.22552 | 0.22552 | 0.99842 | -0.030032 | 0.9964 | -0.068694 | 30.978
47 | -0.17389 | -0.044051 | 0.17411 | 0.044191 | 0.00021977 | 0.0001402 | 0.25928 | 0.25928 | 0.25928 | 0.99862 | -0.026276 | 1 | 0 | 35.6149
48 | 0.1463 | 0.037017 | -0.14623 | -0.03697 | 7.3676e-05 | 4.6938e-05 | 0.21861 | 0.21861 | 0.21861 | 0.9964 | -0.068694 | 0.99585 | -0.079194 | 30.0292
49 | 0.16611 | 0.042107 | -0.16588 | -0.041962 | 0.00022766 | 0.00014518 | 0.24734 | 0.24734 | 0.24734 | 1 | 0 | 0.9985 | -0.028561 | 33.9756
50 | 0.12166 | 0.030857 | -0.12141 | -0.030698 | 0.00024962 | 0.00015949 | 0.18115 | 0.18115 | 0.18115 | 1 | 0 | 0.99776 | -0.042772 | 49.7678
51 | 0.10249 | 0.025967 | -0.10237 | -0.025889 | 0.00012102 | 7.7274e-05 | 0.15261 | 0.15261 | 0.15261 | 1 | 0 | 0.99871 | -0.024613 | 41.926
52 | 0.14099 | 0.035656 | -0.14086 | -0.035572 | 0.00013155 | 8.4092e-05 | 0.21078 | 0.21078 | 0.21078 | 0.99585 | -0.079194 | 0.99484 | -0.098665 | 57.9062
53 | 0.15802 | 0.039992 | -0.15796 | -0.039952 | 6.3091e-05 | 4.022e-05 | 0.23563 | 0.23563 | 0.23563 | 0.9985 | -0.028561 | 0.99807 | -0.036883 | 32.3669
54 | 0.11309 | 0.028613 | -0.11298 | -0.028546 | 0.00010429 | 6.6621e-05 | 0.16875 | 0.16875 | 0.16875 | 0.99776 | -0.042772 | 0.99675 | -0.062009 | 46.3592
55 | 0.096509 | 0.02442 | -0.096399 | -0.024349 | 0.0001108 | 7.0727e-05 | 0.14388 | 0.14388 | 0.14388 | 0.99871 | -0.024613 | 0.99746 | -0.048566 | 39.5261
56 | 0.1369 | 0.034581 | -0.13677 | -0.034497 | 0.00013108 | 8.3781e-05 | 0.20486 | 0.20486 | 0.20486 | 0.99484 | -0.098665 | 0.9938 | -0.11866 | 56.2813
57 | 0.15528 | 0.03928 | -0.15521 | -0.039238 | 6.6438e-05 | 4.2347e-05 | 0.23163 | 0.23164 | 0.23164 | 0.99807 | -0.036883 | 0.9976 | -0.045805 | 31.818
58 | 0.1048 | 0.026494 | -0.10472 | -0.026447 | 7.4414e-05 | 4.752e-05 | 0.15653 | 0.15653 | 0.15653 | 0.99675 | -0.062009 | 0.99598 | -0.076827 | 43.0017
59 | 0.093864 | 0.023714 | -0.093853 | -0.023707 | 1.0436e-05 | 6.6602e-06 | 0.14009 | 0.14009 | 0.14009 | 0.99746 | -0.048566 | 0.99734 | -0.050886 | 38.4872
60 | 0.13181 | 0.033253 | -0.13167 | -0.033166 | 0.00013655 | 8.727e-05 | 0.19743 | 0.19743 | 0.19743 | 0.9938 | -0.11866 | 0.99268 | -0.14032 | 54.2401
61 | 0.15097 | 0.038175 | -0.15095 | -0.038162 | 2.0904e-05 | 1.3321e-05 | 0.22531 | 0.22531 | 0.22531 | 0.9976 | -0.045805 | 0.99745 | -0.048692 | 30.9494
62 | 0.09614 | 0.024296 | -0.096108 | -0.024276 | 3.205e-05 | 2.0458e-05 | 0.14371 | 0.14371 | 0.14371 | 0.99598 | -0.076827 | 0.99562 | -0.083783 | 39.4796
63 | 0.090162 | 0.022782 | -0.090114 | -0.022752 | 4.7617e-05 | 3.0384e-05 | 0.13459 | 0.13459 | 0.13459 | 0.99734 | -0.050886 | 0.99676 | -0.061909 | 36.974
64 | 0.079742 | 0.020077 | -0.079691 | -0.020044 | 5.1843e-05 | 3.3055e-05 | 0.1197 | 0.1197 | 0.1197 | 0.99153 | -0.16251 | 0.99082 | -0.17612 | 32.8859
65 | 0.074708 | 0.018795 | -0.074667 | -0.018769 | 4.1016e-05 | 2.6139e-05 | 0.11222 | 0.11222 | 0.11222 | 0.99082 | -0.17612 | 0.99023 | -0.18762 | 30.83
66 | -0.011496 | -0.0028812 | 0.011497 | 0.0028818 | 1.0802e-06 | 5.685e-07 | 0.017323 | 0.017323 | 0.017323 | 0.98753 | -0.24008 | 0.98763 | -0.23811 | 4.7589
67 | -0.023911 | -0.0059929 | 0.023917 | 0.0059968 | 6.3747e-06 | 3.9121e-06 | 0.036025 | 0.036025 | 0.036025 | 0.98763 | -0.23811 | 0.98792 | -0.23251 | 9.8971
68 | 0.0347 | 0.0087019 | -0.034693 | -0.0086972 | 7.5075e-06 | 4.7096e-06 | 0.052082 | 0.052082 | 0.052082 | 0.99145 | -0.16424 | 0.99121 | -0.16878 | 14.3081
69 | -0.038105 | -0.0095553 | 0.038115 | 0.0095617 | 1.0255e-05 | 6.4555e-06 | 0.057192 | 0.057192 | 0.057192 | 0.99145 | -0.16424 | 0.99174 | -0.1586 | 15.712
70 | -0.042413 | -0.010639 | 0.04242 | 0.010643 | 7.398e-06 | 4.6719e-06 | 0.06364 | 0.06364 | 0.06364 | 0.99174 | -0.1586 | 0.99193 | -0.15494 | 17.4835
71 | 0.070228 | 0.017666 | -0.07016 | -0.017622 | 6.8263e-05 | 4.3477e-05 | 0.10537 | 0.10537 | 0.10537 | 0.99193 | -0.15494 | 0.99088 | -0.17531 | 28.9488
72 | -0.11265 | -0.028309 | 0.11272 | 0.028354 | 6.9842e-05 | 4.4615e-05 | 0.16901 | 0.16901 | 0.16901 | 0.99193 | -0.15494 | 0.9926 | -0.14196 | 46.4322
73 | 0.063683 | 0.015999 | -0.06363 | -0.015965 | 5.3112e-05 | 3.3792e-05 | 0.095648 | 0.095648 | 0.095648 | 0.99088 | -0.17531 | 0.98997 | -0.1928 | 26.277
74 | -0.11787 | -0.029644 | 0.11799 | 0.029721 | 0.00012041 | 7.6929e-05 | 0.17673 | 0.17673 | 0.17673 | 0.9926 | -0.14196 | 0.99371 | -0.1206 | 48.5522
75 | 0.05797 | 0.014547 | -0.057943 | -0.014529 | 2.7249e-05 | 1.7317e-05 | 0.08714 | 0.08714 | 0.08714 | 0.98997 | -0.1928 | 0.98947 | -0.20266 | 23.9396
76 | -0.12295 | -0.030964 | 0.12301 | 0.031006 | 6.507e-05 | 4.1579e-05 | 0.18416 | 0.18416 | 0.18416 | 0.99371 | -0.1206 | 0.99428 | -0.10953 | 50.5931
77 | 0.052529 | 0.013173 | -0.052513 | -0.013162 | 1.634e-05 | 1.0368e-05 | 0.078999 | 0.078999 | 0.078999 | 0.98947 | -0.20266 | 0.98913 | -0.20919 | 21.7031
78 | -0.12633 | -0.031837 | 0.12638 | 0.031869 | 5.0011e-05 | 3.1959e-05 | 0.18912 | 0.18912 | 0.18912 | 0.99428 | -0.10953 | 0.99471 | -0.10126 | 51.9574
79 | 0.14778 | 0.037367 | -0.14773 | -0.037334 | 5.2086e-05 | 3.3186e-05 | 0.22058 | 0.22058 | 0.22058 | 0.99745 | -0.048692 | 0.99707 | -0.056043 | 30.2997
80 | 0.091759 | 0.023186 | -0.09171 | -0.023154 | 4.9626e-05 | 3.1669e-05 | 0.13721 | 0.13721 | 0.13721 | 0.99562 | -0.083783 | 0.99503 | -0.095071 | 37.6942
81 | 0.14022 | 0.035443 | -0.14015 | -0.035393 | 7.7387e-05 | 4.9466e-05 | 0.20942 | 0.20942 | 0.20942 | 0.99687 | -0.059906 | 0.99626 | -0.071422 | 57.5321
82 | -0.1434 | -0.036238 | 0.14342 | 0.036255 | 2.6565e-05 | 1.6921e-05 | 0.21416 | 0.21416 | 0.21416 | 0.99687 | -0.059906 | 0.99707 | -0.056043 | 29.417
83 | 0.13623 | 0.034411 | -0.13617 | -0.034371 | 6.3508e-05 | 4.0592e-05 | 0.20357 | 0.20357 | 0.20357 | 0.99626 | -0.071422 | 0.99576 | -0.081154 | 55.925
84 | 0.13299 | 0.033575 | -0.13293 | -0.033537 | 5.9059e-05 | 3.7746e-05 | 0.19882 | 0.19882 | 0.19882 | 0.99576 | -0.081154 | 0.99527 | -0.090429 | 54.6206
85 | 0.1296 | 0.032702 | -0.12953 | -0.032659 | 6.7205e-05 | 4.2949e-05 | 0.19384 | 0.19384 | 0.19384 | 0.99527 | -0.090429 | 0.99471 | -0.10126 | 53.2519
86 | 0.024254 | 0.0060798 | -0.02425 | -0.0060777 | 3.4579e-06 | 2.1241e-06 | 0.036487 | 0.036487 | 0.036487 | 0.98913 | -0.20919 | 0.98898 | -0.21218 | 10.0239
87 | -0.080538 | -0.020321 | 0.0806 | 0.020361 | 6.2347e-05 | 3.9754e-05 | 0.12063 | 0.12063 | 0.12063 | 0.99389 | -0.11702 | 0.99473 | -0.10086 | 33.1392
88 | -0.0032987 | -0.00082673 | 0.0032988 | 0.00082667 | 7.9967e-08 | -5.9853e-08 | 0.0049638 | 0.0049638 | 0.0049638 | 0.98886 | -0.21441 | 0.98889 | -0.2139 | 1.3637
89 | -0.007578 | -0.0018992 | 0.0075787 | 0.0018994 | 6.2002e-07 | 2.3366e-07 | 0.011403 | 0.011403 | 0.011403 | 0.98889 | -0.2139 | 0.98898 | -0.21218 | 3.1327
90 | 0.084413 | 0.021325 | -0.084389 | -0.02131 | 2.3427e-05 | 1.4942e-05 | 0.12629 | 0.12629 | 0.12629 | 0.99503 | -0.095071 | 0.99473 | -0.10086 | 34.6963

## res_trafo
| p_hv_mw | q_hv_mvar | p_lv_mw | q_lv_mvar | pl_mw | ql_mvar | i_hv_ka | i_lv_ka | vm_hv_pu | va_hv_degree | vm_lv_pu | va_lv_degree | loading_percent
0 | -1.2729e-15 | -1.3162e-15 | 0.00165 | 1.2699e-07 | 0.00165 | 1.2699e-07 | 5.2857e-17 | 0.0023815 | 0.99998 | 149.9956 | 1 | 0 | 0.2619

## res_ext_grid
| p_mw | q_mvar
0 | 0.56602 | 0.14312

## res_load
| p_mw | q_mvar
0 | 0.0036755 | 0.00092117
1 | 0.0037035 | 0.00092818
2 | 0.0036581 | 0.00091681
3 | 0.0035226 | 0.00088284
4 | 0.0017554 | 0.00043996
5 | 0.0021092 | 0.00052861
6 | 0.007741 | 0.0019401
7 | 0.0038896 | 0.00097484
8 | 0.0073703 | 0.0018472
9 | 0.0054379 | 0.0013629
10 | 0.019209 | 0.0048143
11 | 0.0043411 | 0.001088
12 | 0.027 | 0.0067669
13 | 0.0075216 | 0.0018851
14 | 0.013284 | 0.0033293
15 | 0.020526 | 0.0051444
16 | 0.0025436 | 0.00063747
17 | 0.0080892 | 0.0020273
18 | 0.0067254 | 0.0016855
19 | 0.0064143 | 0.0016076
20 | 0.01481 | 0.0037119
21 | 0.014296 | 0.0035828
22 | 0.0073747 | 0.0018483
23 | 0.012108 | 0.0030346
24 | 0.0035814 | 0.00089758
25 | 0.0041996 | 0.0010525
26 | 0.0062772 | 0.0015732
27 | 0.0075013 | 0.00188
28 | 0.0035614 | 0.00089257
29 | 0.0070955 | 0.0017783
30 | 0.012465 | 0.0031241
31 | 0.0053651 | 0.0013446
32 | 0.014051 | 0.0035216
33 | 0.0086008 | 0.0021556
34 | 0.0046254 | 0.0011592
35 | 0.0052428 | 0.001314
36 | 0.0078586 | 0.0019696
37 | 0.0083196 | 0.0020851
38 | 0.005863 | 0.0014694
39 | 0.0039543 | 0.00099105
40 | 0.0026804 | 0.00067178
41 | 0.0081865 | 0.0020517
42 | 0.0025349 | 0.00063531
43 | 0.0049624 | 0.0012437
44 | 0.0042394 | 0.0010625
45 | 0.0085812 | 0.0021507
46 | 0.0036917 | 0.00092523
47 | 0.0045558 | 0.0011418
48 | 0.0049319 | 0.001236
49 | 0.0049831 | 0.0012489
50 | 0.0049901 | 0.0012506
51 | 0.0076576 | 0.0019192
52 | 0.011496 | 0.0028812
53 | 0.012413 | 0.0031111
54 | 0.018242 | 0.0045719
55 | 0.0034047 | 0.00085331
56 | 0.0033448 | 0.0008383
57 | 0.0042976 | 0.0010771
58 | 0.0064762 | 0.0016231
59 | 0.0051477 | 0.0012901
60 | 0.0056604 | 0.0014186
61 | 0.0049611 | 0.0012434
62 | 0.0054134 | 0.0013567
63 | 0.0033181 | 0.00083161
64 | 0.0031707 | 0.00079465
65 | 0.0043484 | 0.0010898
66 | 0.0031746 | 0.00079564
67 | 0.0039167 | 0.00098163
68 | 0.0043058 | 0.0010791
69 | 0.0031774 | 0.00079632
70 | 0.0033323 | 0.00083516
71 | 0.0031499 | 0.00078945
72 | 0.028259 | 0.0070824
73 | 0.0060144 | 0.0015073
74 | 0.0032987 | 0.00082673
75 | 0.0042793 | 0.0010725
76 | 0.016671 | 0.0041783
77 | 0.007297 | 0.0018288
78 | 0.0037889 | 0.00094959

## dtypes
| element | column | dtype
0 | bus | name | object
1 | bus | vn_kv | float64
2 | bus | type | object
3 | bus | zone | object
4 | bus | in_service | bool
5 | load | name | object
6 | load | bus | uint32
7 | load | p_mw | float64
8 | load | q_mvar | float64
9 | load | const_z_percent | float64
10 | load | const_i_percent | float64
11 | load | sn_mva | float64
12 | load | scaling | float64
13 | load | in_service | bool
14 | load | type | object
15 | ext_grid | name | object
16 | ext_grid | bus | uint32
17 | ext_grid | vm_pu | float64
18 | ext_grid | va_degree | float64
19 | ext_grid | slack_weight | float64
20 | ext_grid | in_service | bool
21 | line | name | object
22 | line | std_type | object
23 | line | from_bus | uint32
24 | line | to_bus | uint32
25 | line | length_km | float64
26 | line | r_ohm_per_km | float64
27 | line | x_ohm_per_km | float64
28 | line | c_nf_per_km | float64
29 | line | g_us_per_km | float64
30 | line | max_i_ka | float64
31 | line | df | float64
32 | line | parallel | uint32
33 | line | type | object
34 | line | in_service | bool
35 | trafo | name | object
36 | trafo | std_type | object
37 | trafo | hv_bus | uint32
38 | trafo | lv_bus | uint32
39 | trafo | sn_mva | float64
40 | trafo | vn_hv_kv | float64
41 | trafo | vn_lv_kv | float64
42 | trafo | vk_percent | float64
43 | trafo | vkr_percent | float64
44 | trafo | pfe_kw | float64
45 | trafo | i0_percent | float64
46 | trafo | shift_degree | float64
47 | trafo | tap_side | object
48 | trafo | tap_neutral | int32
49 | trafo | tap_min | int32
50 | trafo | tap_max | int32
51 | trafo | tap_step_percent | float64
52 | trafo | tap_step_degree | float64
53 | trafo | tap_pos | int32
54 | trafo | tap_phase_shifter | bool
55 | trafo | parallel | uint32
56 | trafo | df | float64
57 | trafo | in_service | bool
58 | line_geodata | coords | object
59 | bus_geodata | x | float64
60 | bus_geodata | y | float64
61 | bus_geodata | coords | object
62 | res_bus | vm_pu | float64
63 | res_bus | va_degree | float64
64 | res_bus | p_mw | float64
65 | res_bus | q_mvar | float64
66 | res_line | p_from_mw | float64
67 | res_line | q_from_mvar | float64
68 | res_line | p_to_mw | float64
69 | res_line | q_to_mvar | float64
70 | res_line | pl_mw | float64
71 | res_line | ql_mvar | float64
72 | res_line | i_from_ka | float64
73 | res_line | i_to_ka | float64
74 | res_line | i_ka | float64
75 | res_line | vm_from_pu | float64
76 | res_line | va_from_degree | float64
77 | res_line | vm_to_pu | float64
78 | res_line | va_to_degree | float64
79 | res_line | loading_percent | float64
80 | res_trafo | p_hv_mw | float64
81 | res_trafo | q_hv_mvar | float64
82 | res_trafo | p_lv_mw | float64
83 | res_trafo | q_lv_mvar | float64
84 | res_trafo | pl_mw | float64
85 | res_trafo | ql_mvar | float64
86 | res_trafo | i_hv_ka | float64
87 | res_trafo | i_lv_ka | float64
88 | res_trafo | vm_hv_pu | float64
89 | res_trafo | va_hv_degree | float64
90 | res_trafo | vm_lv_pu | float64
91 | res_trafo | va_lv_degree | float64
92 | res_trafo | loading_percent | float64
93 | res_ext_grid | p_mw | float64
94 | res_ext_grid | q_mvar | float64
95 | res_load | p_mw | float64
96 | res_load | q_mvar | float64

## parameters
| version | format_version | converged | OPF_converged | name | f_hz | sn_mva
0 | 2.14.6 | 2.14.0 | TRUE | FALSE |  | 50 | 1