## bus
| name | vn_kv | type | zone | in_service
0 | bus_LV_2701-215_0_4_node_0 | 0.4 | n |  | TRUE
1 | bus_LV_2701-215_0_4_node_1 | 0.4 | n |  | TRUE
2 | bus_LV_2701-215_0_4_node_2 | 0.4 | n |  | TRUE
3 | bus_LV_2701-215_0_4_node_3 | 0.4 | n |  | TRUE
4 | bus_LV_2701-215_0_4_node_4 | 0.4 | n |  | TRUE
5 | bus_LV_2701-215_0_4_node_5 | 0.4 | n |  | TRUE
6 | bus_LV_2701-215_0_4_node_35 | 0.4 | n |  | TRUE
7 | bus_LV_2701-215_0_4_node_6 | 0.4 | n |  | TRUE
8 | bus_LV_2701-215_0_4_node_33 | 0.4 | n |  | TRUE
9 | bus_LV_2701-215_0_4_node_7 | 0.4 | n |  | TRUE
10 | bus_LV_2701-215_0_4_node_9 | 0.4 | n |  | TRUE
11 | bus_LV_2701-215_0_4_node_8 | 0.4 | n |  | TRUE
12 | bus_LV_2701-215_0_4_node_10 | 0.4 | n |  | TRUE
13 | bus_LV_2701-215_0_4_node_11 | 0.4 | n |  | TRUE
14 | bus_LV_2701-215_0_4_node_20 | 0.4 | n |  | TRUE
15 | bus_LV_2701-215_0_4_node_18 | 0.4 | n |  | TRUE
16 | bus_LV_2701-215_0_4_node_12 | 0.4 | n |  | TRUE
17 | bus_LV_2701-215_0_4_node_13 | 0.4 | n |  | TRUE
18 | bus_LV_2701-215_0_4_node_15 | 0.4 | n |  | TRUE
19 | bus_LV_2701-215_0_4_node_24 | 0.4 | n |  | TRUE
20 | bus_LV_2701-215_0_4_node_30 | 0.4 | n |  | TRUE
21 | bus_LV_2701-215_0_4_node_19 | 0.4 | n |  | TRUE
22 | bus_LV_2701-215_0_4_node_21 | 0.4 | n |  | TRUE
23 | bus_LV_2701-215_0_4_node_22 | 0.4 | n |  | TRUE
24 | bus_LV_2701-215_0_4_node_17 | 0.4 | n |  | TRUE
25 | bus_LV_2701-215_0_4_node_54 | 0.4 | n |  | TRUE
26 | bus_LV_2701-215_0_4_node_50 | 0.4 | n |  | TRUE
27 | bus_LV_2701-215_0_4_node_25 | 0.4 | n |  | TRUE
28 | bus_LV_2701-215_0_4_node_49 | 0.4 | n |  | TRUE
29 | bus_LV_2701-215_0_4_node_26 | 0.4 | n |  | TRUE
30 | bus_LV_2701-215_0_4_node_52 | 0.4 | n |  | TRUE
31 | bus_LV_2701-215_0_4_node_48 | 0.4 | n |  | TRUE
32 | bus_LV_2701-215_0_4_node_47 | 0.4 | n |  | TRUE
33 | bus_LV_2701-215_0_4_node_29 | 0.4 | n |  | TRUE
34 | bus_LV_2701-215_0_4_node_27 | 0.4 | n |  | TRUE
35 | bus_LV_2701-215_0_4_node_28 | 0.4 | n |  | TRUE
36 | bus_LV_2701-215_0_4_node_31 | 0.4 | n |  | TRUE
37 | bus_LV_2701-215_0_4_node_32 | 0.4 | n |  | TRUE
38 | bus_LV_2701-215_0_4_node_34 | 0.4 | n |  | TRUE
39 | bus_LV_2701-215_0_4_node_36 | 0.4 | n |  | TRUE
40 | bus_LV_2701-215_0_4_node_37 | 0.4 | n |  | TRUE
41 | bus_LV_2701-215_0_4_node_41 | 0.4 | n |  | TRUE
42 | bus_LV_2701-215_0_4_node_53 | 0.4 | n |  | TRUE
43 | bus_LV_2701-215_0_4_node_39 | 0.4 | n |  | TRUE
44 | bus_LV_2701-215_0_4_node_51 | 0.4 | n |  | TRUE
45 | bus_LV_2701-215_0_4_node_38 | 0.4 | n |  | TRUE
46 | bus_LV_2701-215_0_4_node_40 | 0.4 | n |  | TRUE
47 | bus_LV_2701-215_0_4_node_42 | 0.4 | n |  | TRUE
48 | bus_LV_2701-215_0_4_node_43 | 0.4 | n |  | TRUE
49 | bus_LV_2701-215_0_4_node_44 | 0.4 | n |  | TRUE
50 | bus_LV_2701-215_0_4_node_45 | 0.4 | n |  | TRUE
51 | bus_LV_2701-215_0_4_node_46 | 0.4 | n |  | TRUE
52 | bus_MV_556_0_node_58 | 20 | n |  | TRUE

## load
| name | bus | p_mw | q_mvar | const_z_percent | const_i_percent | sn_mva | scaling | in_service | type
0 | LV_2701-215_0_4_load_0 | 0 | 0.0047023 | 0.0011785 | 0 | 0 |  | 1 | TRUE | wye
1 | LV_2701-215_0_4_load_1 | 1 | 0.005111 | 0.0012809 | 0 | 0 |  | 1 | TRUE | wye
2 | LV_2701-215_0_4_load_2 | 2 | 0.014647 | 0.0036708 | 0 | 0 |  | 1 | TRUE | wye
3 | LV_2701-215_0_4_load_3 | 3 | 0.014436 | 0.0036181 | 0 | 0 |  | 1 | TRUE | wye
4 | LV_2701-215_0_4_load_5 | 5 | 0.0065593 | 0.0016439 | 0 | 0 |  | 1 | TRUE | wye
5 | LV_2701-215_0_4_load_35 | 6 | 0.010656 | 0.0026706 | 0 | 0 |  | 1 | TRUE | wye
6 | LV_2701-215_0_4_load_6 | 7 | 0.012823 | 0.0032137 | 0 | 0 |  | 1 | TRUE | wye
7 | LV_2701-215_0_4_load_33 | 8 | 0.01036 | 0.0025965 | 0 | 0 |  | 1 | TRUE | wye
8 | LV_2701-215_0_4_load_7 | 9 | 0.0036061 | 0.00090377 | 0 | 0 |  | 1 | TRUE | wye
9 | LV_2701-215_0_4_load_9 | 10 | 0.011232 | 0.0028151 | 0 | 0 |  | 1 | TRUE | wye
10 | LV_2701-215_0_4_load_8 | 11 | 0.059269 | 0.014854 | 0 | 0 |  | 1 | TRUE | wye
11 | LV_2701-215_0_4_load_10 | 12 | 0.0035918 | 0.00090018 | 0 | 0 |  | 1 | TRUE | wye
12 | LV_2701-215_0_4_load_11 | 13 | 0.0035918 | 0.00090018 | 0 | 0 |  | 1 | TRUE | wye
13 | LV_2701-215_0_4_load_20 | 14 | 0.0083638 | 0.0020962 | 0 | 0 |  | 1 | TRUE | wye
14 | LV_2701-215_0_4_load_18 | 15 | 0.0035939 | 0.00090072 | 0 | 0 |  | 1 | TRUE | wye
15 | LV_2701-215_0_4_load_12 | 16 | 0.0045562 | 0.0011419 | 0 | 0 |  | 1 | TRUE | wye
16 | LV_2701-215_0_4_load_13 | 17 | 0.0054282 | 0.0013604 | 0 | 0 |  | 1 | TRUE | wye
17 | LV_2701-215_0_4_load_24 | 19 | 0.0057732 | 0.0014469 | 0 | 0 |  | 1 | TRUE | wye
18 | LV_2701-215_0_4_load_30 | 20 | 0.0024749 | 0.00062027 | 0 | 0 |  | 1 | TRUE | wye
19 | LV_2701-215_0_4_load_21 | 22 | 0.0031749 | 0.0007957 | 0 | 0 |  | 1 | TRUE | wye
20 | LV_2701-215_0_4_load_22 | 23 | 0.0098968 | 0.0024804 | 0 | 0 |  | 1 | TRUE | wye
21 | LV_2701-215_0_4_load_17 | 24 | 0.005153 | 0.0012915 | 0 | 0 |  | 1 | TRUE | wye
22 | LV_2701-215_0_4_load_54 | 25 | 0.0082293 | 0.0020625 | 0 | 0 |  | 1 | TRUE | wye
23 | LV_2701-215_0_4_load_25 | 27 | 0.0048238 | 0.0012089 | 0 | 0 |  | 1 | TRUE | wye
24 | LV_2701-215_0_4_load_49 | 28 | 0.0148 | 0.0037093 | 0 | 0 |  | 1 | TRUE | wye
25 | LV_2701-215_0_4_load_26 | 29 | 0.0024612 | 0.00061683 | 0 | 0 |  | 1 | TRUE | wye
26 | LV_2701-215_0_4_load_52 | 30 | 0.012195 | 0.0030563 | 0 | 0 |  | 1 | TRUE | wye
27 | LV_2701-215_0_4_load_48 | 31 | 0.009807 | 0.0024579 | 0 | 0 |  | 1 | TRUE | wye
28 | LV_2701-215_0_4_load_47 | 32 | 0.011554 | 0.0028958 | 0 | 0 |  | 1 | TRUE | wye
29 | LV_2701-215_0_4_load_29 | 33 | 0.0049396 | 0.001238 | 0 | 0 |  | 1 | TRUE | wye
30 | LV_2701-215_0_4_load_27 | 34 | 0.0024457 | 0.00061296 | 0 | 0 |  | 1 | TRUE | wye
31 | LV_2701-215_0_4_load_28 | 35 | 0.0043079 | 0.0010797 | 0 | 0 |  | 1 | TRUE | wye
32 | LV_2701-215_0_4_load_31 | 36 | 0.0098431 | 0.0024669 | 0 | 0 |  | 1 | TRUE | wye
33 | LV_2701-215_0_4_load_32 | 37 | 0.0078971 | 0.0019792 | 0 | 0 |  | 1 | TRUE | wye
34 | LV_2701-215_0_4_load_36 | 39 | 0.0075145 | 0.0018833 | 0 | 0 |  | 1 | TRUE | wye
35 | LV_2701-215_0_4_load_37 | 40 | 0.0074604 | 0.0018697 | 0 | 0 |  | 1 | TRUE | wye
36 | LV_2701-215_0_4_load_41 | 41 | 0.0050118 | 0.0012561 | 0 | 0 |  | 1 | TRUE | wye
37 | LV_2701-215_0_4_load_53 | 42 | 0.0083597 | 0.0020951 | 0 | 0 |  | 1 | TRUE | wye
38 | LV_2701-215_0_4_load_39 | 43 | 0.010826 | 0.0027132 | 0 | 0 |  | 1 | TRUE | wye
39 | LV_2701-215_0_4_load_51 | 44 | 0.0064214 | 0.0016094 | 0 | 0 |  | 1 | TRUE | wye
40 | LV_2701-215_0_4_load_38 | 45 | 0.010715 | 0.0026854 | 0 | 0 |  | 1 | TRUE | wye
41 | LV_2701-215_0_4_load_40 | 46 | 0.0035415 | 0.00088758 | 0 | 0 |  | 1 | TRUE | wye
42 | LV_2701-215_0_4_load_42 | 47 | 0.010764 | 0.0026976 | 0 | 0 |  | 1 | TRUE | wye
43 | LV_2701-215_0_4_load_43 | 48 | 0.015654 | 0.0039232 | 0 | 0 |  | 1 | TRUE | wye
44 | LV_2701-215_0_4_load_44 | 49 | 0.0066631 | 0.0016699 | 0 | 0 |  | 1 | TRUE | wye
45 | LV_2701-215_0_4_load_45 | 50 | 0.0084524 | 0.0021184 | 0 | 0 |  | 1 | TRUE | wye
46 | LV_2701-215_0_4_load_46 | 51 | 0.0094436 | 0.0023668 | 0 | 0 |  | 1 | TRUE | wye

## ext_grid
| name | bus | vm_pu | va_degree | slack_weight | in_service
0 |  | 7 | 1 | 0 | 1 | TRUE

## line
| name | std_type | from_bus | to_bus | length_km | r_ohm_per_km | x_ohm_per_km | c_nf_per_km | g_us_per_km | max_i_ka | df | parallel | type | in_service
0 | LV_2701-215_0_4_line_0 |  | 0 | 1 | 0.0082093 | 0.125 | 0.08 | 261 | 0 | 0.364 | 1 | 2 | cs | TRUE
1 | LV_2701-215_0_4_line_1 |  | 0 | 2 | 0.0086305 | 0.125 | 0.08 | 261 | 0 | 0.364 | 1 | 2 | cs | TRUE
2 | LV_2701-215_0_4_line_2 |  | 1 | 3 | 0.0046606 | 0.125 | 0.08 | 261 | 0 | 0.364 | 1 | 2 | cs | TRUE
3 | LV_2701-215_0_4_line_3 |  | 2 | 4 | 0.018143 | 0.125 | 0.08 | 261 | 0 | 0.364 | 1 | 2 | cs | TRUE
4 | LV_2701-215_0_4_line_4 |  | 3 | 5 | 0.0049076 | 0.125 | 0.08 | 261 | 0 | 0.364 | 1 | 2 | cs | TRUE
5 | LV_2701-215_0_4_line_5 |  | 4 | 6 | 0.0289 | 0.125 | 0.08 | 261 | 0 | 0.364 | 1 | 2 | cs | TRUE
6 | LV_2701-215_0_4_line_6 |  | 5 | 7 | 0.014162 | 0.125 | 0.08 | 261 | 0 | 0.364 | 1 | 2 | cs | TRUE
7 | LV_2701-215_0_4_line_7 |  | 6 | 8 | 0.011182 | 0.125 | 0.08 | 261 | 0 | 0.364 | 1 | 2 | cs | TRUE
8 | LV_2701-215_0_4_line_8 |  | 7 | 9 | 0.011877 | 0.125 | 0.08 | 261 | 0 | 0.364 | 1 | 2 | cs | TRUE
9 | LV_2701-215_0_4_line_9 |  | 8 | 36 | 0.013116 | 0.125 | 0.08 | 261 | 0 | 0.364 | 1 | 2 | cs | TRUE
10 | LV_2701-215_0_4_line_10 |  | 9 | 10 | 0.0020778 | 0.125 | 0.08 | 261 | 0 | 0.364 | 1 | 2 | cs | TRUE
11 | LV_2701-215_0_4_line_11 |  | 10 | 11 | 0.0011911 | 0.125 | 0.08 | 261 | 0 | 0.364 | 1 | 2 | cs | TRUE
12 | LV_2701-215_0_4_line_12 |  | 11 | 12 | 0.0037327 | 0.125 | 0.08 | 261 | 0 | 0.364 | 1 | 1 | cs | TRUE
13 | LV_2701-215_0_4_line_13 |  | 12 | 13 | 0.0070042 | 0.125 | 0.08 | 261 | 0 | 0.364 | 1 | 1 | cs | TRUE
14 | LV_2701-215_0_4_line_14 |  | 13 | 14 | 0.002296 | 0.125 | 0.08 | 261 | 0 | 0.364 | 1 | 1 | cs | TRUE
15 | LV_2701-215_0_4_line_15 |  | 14 | 15 | 0.0047021 | 0.125 | 0.08 | 261 | 0 | 0.364 | 1 | 1 | cs | TRUE
16 | LV_2701-215_0_4_line_16 |  | 15 | 24 | 0.0085599 | 0.125 | 0.08 | 261 | 0 | 0.364 | 1 | 1 | cs | TRUE
17 | LV_2701-215_0_4_line_17 |  | 16 | 17 | 0.01317 | 0.125 | 0.08 | 261 | 0 | 0.364 | 1 | 1 | cs | TRUE
18 | LV_2701-215_0_4_line_18 |  | 17 | 18 | 0.024134 | 0.125 | 0.08 | 261 | 0 | 0.364 | 1 | 1 | cs | TRUE
19 | LV_2701-215_0_4_line_19 |  | 18 | 19 | 0.01743 | 0.125 | 0.08 | 261 | 0 | 0.364 | 1 | 1 | cs | TRUE
20 | LV_2701-215_0_4_line_20 |  | 19 | 20 | 0.01155 | 0.125 | 0.08 | 261 | 0 | 0.364 | 1 | 1 | cs | TRUE
21 | LV_2701-215_0_4_line_21 |  | 20 | 33 | 0.0094064 | 0.125 | 0.08 | 261 | 0 | 0.364 | 1 | 1 | cs | TRUE
22 | LV_2701-215_0_4_line_22 |  | 21 | 22 | 0.012782 | 0.125 | 0.08 | 261 | 0 | 0.364 | 1 | 1 | cs | TRUE
23 | LV_2701-215_0_4_line_23 |  | 21 | 23 | 0.01588 | 0.125 | 0.08 | 261 | 0 | 0.364 | 1 | 1 | cs | TRUE
24 | LV_2701-215_0_4_line_24 |  | 21 | 24 | 0.021489 | 0.125 | 0.08 | 261 | 0 | 0.364 | 1 | 1 | cs | TRUE
25 | LV_2701-215_0_4_line_25 |  | 22 | 27 | 0.0012061 | 0.125 | 0.08 | 261 | 0 | 0.364 | 1 | 1 | cs | TRUE
26 | LV_2701-215_0_4_line_26 |  | 23 | 28 | 0.016775 | 0.125 | 0.08 | 261 | 0 | 0.364 | 1 | 1 | cs | TRUE
27 | LV_2701-215_0_4_line_27 |  | 25 | 26 | 0.015153 | 0.125 | 0.08 | 261 | 0 | 0.364 | 1 | 1 | cs | TRUE
28 | LV_2701-215_0_4_line_28 |  | 26 | 30 | 0.019741 | 0.125 | 0.08 | 261 | 0 | 0.364 | 1 | 1 | cs | TRUE
29 | LV_2701-215_0_4_line_29 |  | 27 | 29 | 0.011899 | 0.125 | 0.08 | 261 | 0 | 0.364 | 1 | 1 | cs | TRUE
30 | LV_2701-215_0_4_line_30 |  | 29 | 34 | 0.0087912 | 0.125 | 0.08 | 261 | 0 | 0.364 | 1 | 1 | cs | TRUE
31 | LV_2701-215_0_4_line_31 |  | 30 | 44 | 0.0080643 | 0.125 | 0.08 | 261 | 0 | 0.364 | 1 | 1 | cs | TRUE
32 | LV_2701-215_0_4_line_32 |  | 31 | 32 | 0.011003 | 0.125 | 0.08 | 261 | 0 | 0.364 | 1 | 1 | cs | TRUE
33 | LV_2701-215_0_4_line_33 |  | 32 | 51 | 0.010963 | 0.125 | 0.08 | 261 | 0 | 0.364 | 1 | 1 | cs | TRUE
34 | LV_2701-215_0_4_line_34 |  | 33 | 35 | 0.011028 | 0.125 | 0.08 | 261 | 0 | 0.364 | 1 | 1 | cs | TRUE
35 | LV_2701-215_0_4_line_35 |  | 34 | 35 | 5.7114e-05 | 0.125 | 0.08 | 261 | 0 | 0.364 | 1 | 1 | cs | TRUE
36 | LV_2701-215_0_4_line_36 |  | 36 | 37 | 0.0019047 | 0.125 | 0.08 | 261 | 0 | 0.364 | 1 | 2 | cs | TRUE
37 | LV_2701-215_0_4_line_37 |  | 37 | 38 | 0.013981 | 0.125 | 0.08 | 261 | 0 | 0.364 | 1 | 2 | cs | TRUE
38 | LV_2701-215_0_4_line_38 |  | 38 | 39 | 0.0087929 | 0.125 | 0.08 | 261 | 0 | 0.364 | 1 | 1 | cs | TRUE
39 | LV_2701-215_0_4_line_39 |  | 38 | 40 | 0.0039646 | 0.125 | 0.08 | 261 | 0 | 0.364 | 1 | 1 | cs | TRUE
40 | LV_2701-215_0_4_line_40 |  | 39 | 41 | 0.010761 | 0.125 | 0.08 | 261 | 0 | 0.364 | 1 | 1 | cs | TRUE
41 | LV_2701-215_0_4_line_41 |  | 40 | 42 | 0.012436 | 0.125 | 0.08 | 261 | 0 | 0.364 | 1 | 1 | cs | TRUE
42 | LV_2701-215_0_4_line_42 |  | 41 | 43 | 0.010744 | 0.125 | 0.08 | 261 | 0 | 0.364 | 1 | 1 | cs | TRUE
43 | LV_2701-215_0_4_line_43 |  | 42 | 44 | 0.011637 | 0.125 | 0.08 | 261 | 0 | 0.364 | 1 | 1 | cs | TRUE
44 | LV_2701-215_0_4_line_44 |  | 43 | 45 | 0.0010927 | 0.125 | 0.08 | 261 | 0 | 0.364 | 1 | 1 | cs | TRUE
45 | LV_2701-215_0_4_line_45 |  | 45 | 46 | 0.008642 | 0.125 | 0.08 | 261 | 0 | 0.364 | 1 | 1 | cs | TRUE
46 | LV_2701-215_0_4_line_46 |  | 46 | 47 | 0.0073551 | 0.125 | 0.08 | 261 | 0 | 0.364 | 1 | 1 | cs | TRUE
47 | LV_2701-215_0_4_line_47 |  | 47 | 48 | 0.005154 | 0.125 | 0.08 | 261 | 0 | 0.364 | 1 | 1 | cs | TRUE
48 | LV_2701-215_0_4_line_48 |  | 48 | 49 | 0.0084394 | 0.125 | 0.08 | 261 | 0 | 0.364 | 1 | 1 | cs | TRUE
49 | LV_2701-215_0_4_line_49 |  | 49 | 50 | 0.0061402 | 0.125 | 0.08 | 261 | 0 | 0.364 | 1 | 1 | cs | TRUE
50 | LV_2701-215_0_4_line_50 |  | 50 | 51 | 0.0050873 | 0.125 | 0.08 | 261 | 0 | 0.364 | 1 | 1 | cs | TRUE

## trafo
| name | std_type | hv_bus | lv_bus | sn_mva | vn_hv_kv | vn_lv_kv | vk_percent | vkr_percent | pfe_kw | i0_percent | shift_degree | tap_side | tap_neutral | tap_min | tap_max | tap_step_percent | tap_step_degree | tap_pos | tap_phase_shifter | parallel | df | in_service
0 | LV_2701-215_0_4_trafo_6 | 0.63 MVA 20/0.4 kV | 52 | 7 | 0.63 | 20 | 0.4 | 6 | 1.206 | 1.65 | 0.2619 | 150 | hv | 0 | -2 | 2 | 2.5 | 0 | 0 | FALSE | 1 | 1 | TRUE

## line_geodata
| x0 | y0 | x1 | y1 | x2 | y2
0 | 2610468.672 | 1268769.239 | 2610461.8562 | 1268764.6632
1 | 2610468.672 | 1268769.239 | 2610475.8375 | 1268774.0496
2 | 2610461.8562 | 1268764.6632 | 2610457.9867 | 1268762.0654
3 | 2610490.9005 | 1268784.1623 | 2610475.8375 | 1268774.0496
4 | 2610453.9122 | 1268759.3299 | 2610457.9867 | 1268762.0654
5 | 2610490.9005 | 1268784.1623 | 2610506.796 | 1268760.0265
6 | 2610453.9122 | 1268759.3299 | 2610442.1541 | 1268751.436
7 | 2610512.9465 | 1268750.6876 | 2610506.796 | 1268760.0265
8 | 2610442.1541 | 1268751.436 | 2610432.2934 | 1268744.8159
9 | 2610520.1604 | 1268739.734 | 2610512.9465 | 1268750.6876
10 | 2610430.5684 | 1268743.6578 | 2610432.2934 | 1268744.8159
11 | 2610430.5684 | 1268743.6578 | 2610429.5795 | 1268742.9939
12 | 2610426.4804 | 1268740.9133 | 2610429.5795 | 1268742.9939
13 | 2610426.4804 | 1268740.9133 | 2610420.6653 | 1268737.0092
14 | 2610420.6653 | 1268737.0092 | 2610418.759 | 1268735.7295
15 | 2610414.8551 | 1268733.1085 | 2610418.759 | 1268735.7295
16 | 2610414.8551 | 1268733.1085 | 2610407.7482 | 1268728.3373
17 | 2610372.785 | 1268808.306 | 2610362.204 | 1268800.4637
18 | 2610342.8149 | 1268786.0931 | 2610362.204 | 1268800.4637
19 | 2610342.8149 | 1268786.0931 | 2610346.0295 | 1268780.9173 | 2610352.4021 | 1268771.5411
20 | 2610352.4021 | 1268771.5411 | 2610358.8949 | 1268761.9883
21 | 2610364.1824 | 1268754.2087 | 2610358.8949 | 1268761.9883
22 | 2610389.9071 | 1268716.3595 | 2610382.722 | 1268726.931
23 | 2610389.9071 | 1268716.3595 | 2610398.7064 | 1268703.1403
24 | 2610389.9071 | 1268716.3595 | 2610407.7482 | 1268728.3373
25 | 2610382.722 | 1268726.931 | 2610382.0441 | 1268727.9285
26 | 2610398.7064 | 1268703.1403 | 2610408.0018 | 1268689.1759
27 | 2610576.0489 | 1268756.3825 | 2610567.8366 | 1268769.1172
28 | 2610576.0489 | 1268756.3825 | 2610574.8686 | 1268755.7355 | 2610559.3514 | 1268745.8559
29 | 2610382.0441 | 1268727.9285 | 2610375.3552 | 1268737.77
30 | 2610370.4135 | 1268745.0408 | 2610375.3552 | 1268737.77
31 | 2610552.5489 | 1268741.5249 | 2610559.3514 | 1268745.8559
32 | 2610459.7333 | 1268680.2744 | 2610450.5832 | 1268674.1634
33 | 2610468.8497 | 1268686.3629 | 2610459.7333 | 1268680.2744
34 | 2610364.1824 | 1268754.2087 | 2610370.3814 | 1268745.088
35 | 2610370.4135 | 1268745.0408 | 2610370.3814 | 1268745.088
36 | 2610520.1604 | 1268739.734 | 2610521.208 | 1268738.1432
37 | 2610528.8981 | 1268726.4667 | 2610521.208 | 1268738.1432
38 | 2610528.8981 | 1268726.4667 | 2610521.5859 | 1268721.5832
39 | 2610528.8981 | 1268726.4667 | 2610532.2424 | 1268728.5959
40 | 2610521.5859 | 1268721.5832 | 2610512.637 | 1268715.6066
41 | 2610542.7326 | 1268735.2749 | 2610532.2424 | 1268728.5959
42 | 2610512.637 | 1268715.6066 | 2610503.7024 | 1268709.6395
43 | 2610552.5489 | 1268741.5249 | 2610542.7326 | 1268735.2749
44 | 2610502.7937 | 1268709.0327 | 2610503.7024 | 1268709.6395
45 | 2610502.7937 | 1268709.0327 | 2610495.6071 | 1268704.233
46 | 2610489.4907 | 1268700.1481 | 2610495.6071 | 1268704.233
47 | 2610489.4907 | 1268700.1481 | 2610485.2047 | 1268697.2857
48 | 2610478.1865 | 1268692.5985 | 2610485.2047 | 1268697.2857
49 | 2610478.1865 | 1268692.5985 | 2610473.0803 | 1268689.1883
50 | 2610468.8497 | 1268686.3629 | 2610473.0803 | 1268689.1883

## bus_geodata
| x | y | coords
0 | 2610468.672 | 1268769.239
1 | 2610461.8562 | 1268764.6632
2 | 2610475.8375 | 1268774.0496
3 | 2610457.9867 | 1268762.0654
4 | 2610490.9005 | 1268784.1623
5 | 2610453.9122 | 1268759.3299
6 | 2610506.796 | 1268760.0265
7 | 2610442.1541 | 1268751.436
8 | 2610512.9465 | 1268750.6876
9 | 2610432.2934 | 1268744.8159
10 | 2610430.5684 | 1268743.6578
11 | 2610429.5795 | 1268742.9939
12 | 2610426.4804 | 1268740.9133
13 | 2610420.6653 | 1268737.0092
14 | 2610418.759 | 1268735.7295
15 | 2610414.8551 | 1268733.1085
16 | 2610372.785 | 1268808.306
17 | 2610362.204 | 1268800.4637
18 | 2610342.8149 | 1268786.0931
19 | 2610352.4021 | 1268771.5411
20 | 2610358.8949 | 1268761.9883
21 | 2610389.9071 | 1268716.3595
22 | 2610382.722 | 1268726.931
23 | 2610398.7064 | 1268703.1403
24 | 2610407.7482 | 1268728.3373
25 | 2610567.8366 | 1268769.1172
26 | 2610576.0489 | 1268756.3825
27 | 2610382.0441 | 1268727.9285
28 | 2610408.0018 | 1268689.1759
29 | 2610375.3552 | 1268737.77
30 | 2610559.3514 | 1268745.8559
31 | 2610450.5832 | 1268674.1634
32 | 2610459.7333 | 1268680.2744
33 | 2610364.1824 | 1268754.2087
34 | 2610370.4135 | 1268745.0408
35 | 2610370.3814 | 1268745.088
36 | 2610520.1604 | 1268739.734
37 | 2610521.208 | 1268738.1432
38 | 2610528.8981 | 1268726.4667
39 | 2610521.5859 | 1268721.5832
40 | 2610532.2424 | 1268728.5959
41 | 2610512.637 | 1268715.6066
42 | 2610542.7326 | 1268735.2749
43 | 2610503.7024 | 1268709.6395
44 | 2610552.5489 | 1268741.5249
45 | 2610502.7937 | 1268709.0327
46 | 2610495.6071 | 1268704.233
47 | 2610489.4907 | 1268700.1481
48 | 2610485.2047 | 1268697.2857
49 | 2610478.1865 | 1268692.5985
50 | 2610473.0803 | 1268689.1883
51 | 2610468.8497 | 1268686.3629
52 | 2610442.1541 | 1268751.436

## line_std_types
| c_nf_per_km | r_ohm_per_km | x_ohm_per_km | max_i_ka | type | q_mm2 | alpha | voltage_rating
NAYY 4x50 SE | 210 | 0.642 | 0.083 | 0.142 | cs | 50 | 0.00403 | LV
NAYY 4x120 SE | 264 | 0.225 | 0.08 | 0.242 | cs | 120 | 0.00403 | LV
NAYY 4x150 SE | 261 | 0.208 | 0.08 | 0.27 | cs | 150 | 0.00403 | LV
NA2XS2Y 1x95 RM/25 12/20 kV | 216 | 0.313 | 0.132 | 0.252 | cs | 95 | 0.00403 | MV
NA2XS2Y 1x185 RM/25 12/20 kV | 273 | 0.161 | 0.117 | 0.362 | cs | 185 | 0.00403 | MV
NA2XS2Y 1x240 RM/25 12/20 kV | 304 | 0.122 | 0.112 | 0.421 | cs | 240 | 0.00403 | MV
NA2XS2Y 1x95 RM/25 6/10 kV | 315 | 0.313 | 0.123 | 0.249 | cs | 95 | 0.00403 | MV
NA2XS2Y 1x185 RM/25 6/10 kV | 406 | 0.161 | 0.11 | 0.358 | cs | 185 | 0.00403 | MV
NA2XS2Y 1x240 RM/25 6/10 kV | 456 | 0.122 | 0.105 | 0.416 | cs | 240 | 0.00403 | MV
NA2XS2Y 1x150 RM/25 12/20 kV | 250 | 0.206 | 0.116 | 0.319 | cs | 150 | 0.00403 | MV
NA2XS2Y 1x120 RM/25 12/20 kV | 230 | 0.253 | 0.119 | 0.283 | cs | 120 | 0.00403 | MV
NA2XS2Y 1x70 RM/25 12/20 kV | 190 | 0.443 | 0.132 | 0.22 | cs | 70 | 0.00403 | MV
NA2XS2Y 1x150 RM/25 6/10 kV | 360 | 0.206 | 0.11 | 0.315 | cs | 150 | 0.00403 | MV
NA2XS2Y 1x120 RM/25 6/10 kV | 340 | 0.253 | 0.113 | 0.28 | cs | 120 | 0.00403 | MV
NA2XS2Y 1x70 RM/25 6/10 kV | 280 | 0.443 | 0.123 | 0.217 | cs | 70 | 0.00403 | MV
N2XS(FL)2Y 1x120 RM/35 64/110 kV | 112 | 0.153 | 0.166 | 0.366 | cs | 120 | 0.00393 | HV
N2XS(FL)2Y 1x185 RM/35 64/110 kV | 125 | 0.099 | 0.156 | 0.457 | cs | 185 | 0.00393 | HV
N2XS(FL)2Y 1x240 RM/35 64/110 kV | 135 | 0.075 | 0.149 | 0.526 | cs | 240 | 0.00393 | HV
N2XS(FL)2Y 1x300 RM/35 64/110 kV | 144 | 0.06 | 0.144 | 0.588 | cs | 300 | 0.00393 | HV
15-AL1/3-ST1A 0.4 | 11 | 1.8769 | 0.35 | 0.105 | ol | 16 | 0.00403 | LV
24-AL1/4-ST1A 0.4 | 11.25 | 1.2012 | 0.335 | 0.14 | ol | 24 | 0.00403 | LV
48-AL1/8-ST1A 0.4 | 12.2 | 0.5939 | 0.3 | 0.21 | ol | 48 | 0.00403 | LV
94-AL1/15-ST1A 0.4 | 13.2 | 0.306 | 0.29 | 0.35 | ol | 94 | 0.00403 | LV
34-AL1/6-ST1A 10.0 | 9.7 | 0.8342 | 0.36 | 0.17 | ol | 34 | 0.00403 | MV
48-AL1/8-ST1A 10.0 | 10.1 | 0.5939 | 0.35 | 0.21 | ol | 48 | 0.00403 | MV
70-AL1/11-ST1A 10.0 | 10.4 | 0.4132 | 0.339 | 0.29 | ol | 70 | 0.00403 | MV
94-AL1/15-ST1A 10.0 | 10.75 | 0.306 | 0.33 | 0.35 | ol | 94 | 0.00403 | MV
122-AL1/20-ST1A 10.0 | 11.1 | 0.2376 | 0.323 | 0.41 | ol | 122 | 0.00403 | MV
149-AL1/24-ST1A 10.0 | 11.25 | 0.194 | 0.315 | 0.47 | ol | 149 | 0.00403 | MV
34-AL1/6-ST1A 20.0 | 9.15 | 0.8342 | 0.382 | 0.17 | ol | 34 | 0.00403 | MV
48-AL1/8-ST1A 20.0 | 9.5 | 0.5939 | 0.372 | 0.21 | ol | 48 | 0.00403 | MV
70-AL1/11-ST1A 20.0 | 9.7 | 0.4132 | 0.36 | 0.29 | ol | 70 | 0.00403 | MV
94-AL1/15-ST1A 20.0 | 10 | 0.306 | 0.35 | 0.35 | ol | 94 | 0.00403 | MV
122-AL1/20-ST1A 20.0 | 10.3 | 0.2376 | 0.344 | 0.41 | ol | 122 | 0.00403 | MV
149-AL1/24-ST1A 20.0 | 10.5 | 0.194 | 0.337 | 0.47 | ol | 149 | 0.00403 | MV
184-AL1/30-ST1A 20.0 | 10.75 | 0.1571 | 0.33 | 0.535 | ol | 184 | 0.00403 | MV
243-AL1/39-ST1A 20.0 | 11 | 0.1188 | 0.32 | 0.645 | ol | 243 | 0.00403 | MV
48-AL1/8-ST1A 110.0 | 8 | 0.5939 | 0.46 | 0.21 | ol | 48 | 0.00403 | HV
70-AL1/11-ST1A 110.0 | 8.4 | 0.4132 | 0.45 | 0.29 | ol | 70 | 0.00403 | HV
94-AL1/15-ST1A 110.0 | 8.65 | 0.306 | 0.44 | 0.35 | ol | 94 | 0.00403 | HV
122-AL1/20-ST1A 110.0 | 8.5 | 0.2376 | 0.43 | 0.41 | ol | 122 | 0.00403 | HV
149-AL1/24-ST1A 110.0 | 8.75 | 0.194 | 0.41 | 0.47 | ol | 149 | 0.00403 | HV
184-AL1/30-ST1A 110.0 | 8.8 | 0.1571 | 0.4 | 0.535 | ol | 184 | 0.00403 | HV
243-AL1/39-ST1A 110.0 | 9 | 0.1188 | 0.39 | 0.645 | ol | 243 | 0.00403 | HV
305-AL1/39-ST1A 110.0 | 9.2 | 0.0949 | 0.38 | 0.74 | ol | 305 | 0.00403 | HV
490-AL1/64-ST1A 110.0 | 9.75 | 0.059 | 0.37 | 0.96 | ol | 490 | 0.00403 | HV
679-AL1/86-ST1A 110.0 | 9.95 | 0.042 | 0.36 | 1.15 | ol | 679 | 0.00403 | HV
490-AL1/64-ST1A 220.0 | 10 | 0.059 | 0.285 | 0.96 | ol | 490 | 0.00403 | HV
679-AL1/86-ST1A 220.0 | 11.7 | 0.042 | 0.275 | 1.15 | ol | 679 | 0.00403 | HV
490-AL1/64-ST1A 380.0 | 11 | 0.059 | 0.253 | 0.96 | ol | 490 | 0.00403 | HV
679-AL1/86-ST1A 380.0 | 14.6 | 0.042 | 0.25 | 1.15 | ol | 679 | 0.00403 | HV

## trafo_std_types
| i0_percent | pfe_kw | vkr_percent | sn_mva | vn_lv_kv | vn_hv_kv | vk_percent | shift_degree | vector_group | tap_side | tap_neutral | tap_min | tap_max | tap_step_degree | tap_step_percent | tap_phase_shifter
160 MVA 380/110 kV | 0.06 | 60 | 0.25 | 160 | 110 | 380 | 12.2 | 0 | Yy0 | hv | 0 | -9 | 9 | 0 | 1.5 | FALSE
100 MVA 220/110 kV | 0.06 | 55 | 0.26 | 100 | 110 | 220 | 12 | 0 | Yy0 | hv | 0 | -9 | 9 | 0 | 1.5 | FALSE
63 MVA 110/20 kV | 0.04 | 22 | 0.32 | 63 | 20 | 110 | 18 | 150 | YNd5 | hv | 0 | -9 | 9 | 0 | 1.5 | FALSE
40 MVA 110/20 kV | 0.05 | 18 | 0.34 | 40 | 20 | 110 | 16.2 | 150 | YNd5 | hv | 0 | -9 | 9 | 0 | 1.5 | FALSE
25 MVA 110/20 kV | 0.07 | 14 | 0.41 | 25 | 20 | 110 | 12 | 150 | YNd5 | hv | 0 | -9 | 9 | 0 | 1.5 | FALSE
63 MVA 110/10 kV | 0.04 | 22 | 0.32 | 63 | 10 | 110 | 18 | 150 | YNd5 | hv | 0 | -9 | 9 | 0 | 1.5 | FALSE
40 MVA 110/10 kV | 0.05 | 18 | 0.34 | 40 | 10 | 110 | 16.2 | 150 | YNd5 | hv | 0 | -9 | 9 | 0 | 1.5 | FALSE
25 MVA 110/10 kV | 0.07 | 14 | 0.41 | 25 | 10 | 110 | 12 | 150 | YNd5 | hv | 0 | -9 | 9 | 0 | 1.5 | FALSE
0.25 MVA 20/0.4 kV | 0.32 | 0.8 | 1.44 | 0.25 | 0.4 | 20 | 6 | 150 | Yzn5 | hv | 0 | -2 | 2 | 0 | 2.5 | FALSE
0.4 MVA 20/0.4 kV | 0.3375 | 1.35 | 1.425 | 0.4 | 0.4 | 20 | 6 | 150 | Dyn5 | hv | 0 | -2 | 2 | 0 | 2.5 | FALSE
0.63 MVA 20/0.4 kV | 0.2619 | 1.65 | 1.206 | 0.63 | 0.4 | 20 | 6 | 150 | Dyn5 | hv | 0 | -2 | 2 | 0 | 2.5 | FALSE
0.25 MVA 10/0.4 kV | 0.24 | 0.6 | 1.2 | 0.25 | 0.4 | 10 | 4 | 150 | Dyn5 | hv | 0 | -2 | 2 | 0 | 2.5 | FALSE
0.4 MVA 10/0.4 kV | 0.2375 | 0.95 | 1.325 | 0.4 | 0.4 | 10 | 4 | 150 | Dyn5 | hv | 0 | -2 | 2 | 0 | 2.5 | FALSE
0.63 MVA 10/0.4 kV | 0.1873 | 1.18 | 1.0794 | 0.63 | 0.4 | 10 | 4 | 150 | Dyn5 | hv | 0 | -2 | 2 | 0 | 2.5 | FALSE

## trafo3w_std_types
| sn_hv_mva | sn_mv_mva | sn_lv_mva | vn_hv_kv | vn_mv_kv | vn_lv_kv | vk_hv_percent | vk_mv_percent | vk_lv_percent | vkr_hv_percent | vkr_mv_percent | vkr_lv_percent | pfe_kw | i0_percent | shift_mv_degree | shift_lv_degree | vector_group | tap_side | tap_neutral | tap_min | tap_max | tap_step_percent
63/25/38 MVA 110/20/10 kV | 63 | 25 | 38 | 110 | 20 | 10 | 10.4 | 10.4 | 10.4 | 0.28 | 0.32 | 0.35 | 35 | 0.89 | 0 | 0 | YN0yn0yn0 | hv | 0 | -10 | 10 | 1.2
63/25/38 MVA 110/10/10 kV | 63 | 25 | 38 | 110 | 10 | 10 | 10.4 | 10.4 | 10.4 | 0.28 | 0.32 | 0.35 | 35 | 0.89 | 0 | 0 | YN0yn0yn0 | hv | 0 | -10 | 10 | 1.2

## fuse_std_types
| fuse_type | i_rated_a | t_avg | t_min | t_total | x_avg | x_min | x_total
HV 100A | HV 100A | 100 | 0 | [10.0, 3.64, 0.854, 0.281, 0.1, 0.0531, 0.022, 0.01] | [10.0, 4.267, 1.21, 0.403, 0.1, 0.058, 0.022, 0.01] | 0 | [300.0, 350.0, 450.0, 550.0, 700.0, 850.0, 1200.0, 1752.0] | [600.0, 700.0, 900.0, 1150.0, 1665.0, 2000.0, 3000.0, 4313.0]
HV 10A | HV 10A | 10 | 0 | [10.0, 1675.0, 0.344, 0.156, 0.1, 0.0417, 0.0171, 0.01] | [10.0, 1.3, 0.3, 0.155, 0.1, 0.0555, 0.023, 0.01] | 0 | [30.0, 32.0, 35.0, 37.0, 39.0, 50.0, 70.0, 88.0] | [60.0, 70.0, 80.0, 87.0, 94.0, 110.0, 150.0, 216.0]
HV 125A | HV 125A | 125 | 0 | [10.0, 1.82, 0.344, 0.1, 0.0467, 0.0269, 0.01] | [10.0, 2.478, 0.426, 0.1, 0.0427, 0.0211, 0.01] | 0 | [375.0, 500.0, 700.0, 925.0, 1200.0, 1500.0, 2341.0] | [750.0, 1000.0, 1500.0, 2200.0, 3000.0, 4000.0, 5765.0]
HV 160A | HV 160A | 160 | 0 | [10.0, 4.15, 1.03, 0.198, 0.1, 0.051, 0.0172, 0.01] | [10.0, 2.3, 0.734, 0.274, 0.1, 0.046, 0.0177, 0.01] | 0 | [480.0, 550.0, 700.0, 1000.0, 1260.0, 1600.0, 2500.0, 3227.0] | [960.0, 1300.0, 1700.0, 2200.0, 2996.0, 4000.0, 6000.0, 7946.0]
HV 16A | HV 16A | 16 | 0 | [10.0, 0.352, 0.164, 0.1, 0.0649, 0.0342, 0.01] | [10.0, 2.34, 0.722, 0.181, 0.1, 0.055, 0.0296, 0.01] | 0 | [48.0, 60.0, 65.0, 71.0, 80.0, 100.0, 162.0] | [96.0, 110.0, 125.0, 150.0, 168.0, 200.0, 250.0, 398.0]
HV 200A | HV 200A | 200 | 0 | [10.0, 4.267, 1.21, 0.403, 0.1, 0.058, 0.022, 0.01] | [10.0, 3.73, 1.654, 0.328, 0.1, 0.0531, 0.019, 0.01] | 0 | [600.0, 700.0, 900.0, 1150.0, 1665.0, 2000.0, 3000.0, 4313.0] | [1200.0, 1500.0, 1800.0, 2700.0, 3960.0, 5000.0, 7500.0, 10620.0]
HV 20A | HV 20A | 20 | 0 | [10.0, 1.3, 0.3, 0.155, 0.1, 0.0555, 0.023, 0.01] | [10.0, 1.3, 0.161, 0.1, 0.0611, 0.0399, 0.0141, 0.01] | 0 | [60.0, 70.0, 80.0, 87.0, 94.0, 110.0, 150.0, 216.0] | [120.0, 150.0, 200.0, 223.0, 260.0, 300.0, 450.0, 532.0]
HV 25A | HV 25A | 25 | 0 | [10.0, 2.512, 0.833, 0.299, 0.1, 0.0372, 0.0223, 0.01] | [10.0, 3.125, 0.597, 0.198, 0.1, 0.0378, 0.022, 0.01] | 0 | [75.0, 82.0, 90.0, 100.0, 124.0, 170.0, 200.0, 289.0] | [150.0, 170.0, 210.0, 250.0, 294.0, 400.0, 500.0, 711.0]
HV 31.5A | HV 31.5A | 31.5 | 0 | [10.0, 2.34, 0.722, 0.181, 0.1, 0.055, 0.0296, 0.01] | [10.0, 2.84, 0.368, 0.164, 0.1, 0.0621, 0.0378, 0.0195, 0.01] | 0 | [95.0, 110.0, 125.0, 150.0, 165.0, 200.0, 250.0, 390.0] | [189.0, 220.0, 300.0, 350.0, 393.0, 450.0, 530.0, 700.0, 960.0]
HV 40A | HV 40A | 40 | 0 | [10.0, 1.3, 0.161, 0.1, 0.0611, 0.0399, 0.0141, 0.01] | [10.0, 2.05, 0.369, 0.198, 0.1, 0.051, 0.0298, 0.01] | 0 | [120.0, 150.0, 200.0, 223.0, 260.0, 300.0, 450.0, 532.0] | [240.0, 300.0, 400.0, 450.0, 530.0, 650.0, 800.0, 1311.0]
HV 50A | HV 50A | 50 | 0 | [10.0, 3.215, 0.597, 0.198, 0.1, 0.0378, 0.022, 0.01] | [10.0, 3.64, 0.854, 0.281, 0.1, 0.0531, 0.022, 0.01] | 0 | [150.0, 170.0, 210.0, 250.0, 294.0, 400.0, 500.0, 711.0] | [300.0, 350.0, 450.0, 550.0, 700.0, 850.0, 1200.0, 1752.0]
HV 6.3A | HV 6.3A | 6.3 | 0 | [10.0, 1.39, 0.344, 0.168, 0.1, 0.056, 0.0263, 0.01] | [10.0, 1.711, 0.516, 0.198, 0.1, 0.0634, 0.0303, 0.01] | 0 | [19.0, 19.5, 20.4, 20.8, 22.0, 25.0, 32.0, 48.0] | [38.0, 40.0, 43.0, 48.0, 53.0, 60.0, 75.0, 118.0]
HV 63A | HV 63A | 63 | 0 | [10.0, 2.84, 0.368, 0.164, 0.1, 0.0621, 0.0378, 0.0195, 0.01] | [10.0, 1.82, 0.344, 0.1, 0.0467, 0.0269, 0.01] | 0 | [189.0, 220.0, 300.0, 350.0, 393.0, 450.0, 530.0, 700.0, 961.0] | [378.0, 500.0, 700.0, 934.0, 1200.0, 1500.0, 2366.0]
HV 80A | HV 80A | 80 | 0 | [10.0, 2.05, 0.369, 0.198, 0.1, 0.051, 0.0298, 0.01] | [10.0, 4.15, 1.03, 0.198, 0.1, 0.051, 0.0172, 0.01] | 0 | [240.0, 300.0, 400.0, 450.0, 530.0, 650.0, 800.0, 1311.0] | [480.0, 550.0, 700.0, 1000.0, 1260.0, 1600.0, 2500.0, 3227.0]
Siemens NH-1-100 | Siemens NH-1-100 | 100 | [5400.0, 2000.0, 400.0, 20.0, 1.0, 0.2, 0.012, 0.004] | 0 | 0 | [150.0, 190.0, 250.0, 430.0, 900.0, 1250.0, 2700.0, 3600.0] | 0 | 0
Siemens NH-1-125 | Siemens NH-1-125 | 125 | [4800.0, 120.0, 7.0, 0.1, 0.004] | 0 | 0 | [180.0, 400.0, 740.0, 2000.0, 4250.0] | 0 | 0
Siemens NH-1-16 | Siemens NH-1-16 | 16 | [4000.0, 400.0, 2.0, 0.1, 0.04, 0.01] | 0 | 0 | [26.0, 35.0, 75.0, 150.0, 200.0, 300.0] | 0 | 0
Siemens NH-1-160 | Siemens NH-1-160 | 160 | [4800.0, 120.0, 7.0, 0.1, 0.004] | 0 | 0 | [210.0, 500.0, 900.0, 2300.0, 5000.0] | 0 | 0
Siemens NH-1-25 | Siemens NH-1-25 | 25 | [4000.0, 1000.0, 10.0, 0.2, 0.02, 0.01] | 0 | 0 | [40.0, 50.0, 100.0, 210.0, 400.0, 500.0] | 0 | 0
Siemens NH-1-50 | Siemens NH-1-50 | 50 | [4000.0, 40.0, 4.0, 1.0, 0.02, 0.01] | 0 | 0 | [86.0, 200.0, 300.0, 400.0, 1000.0, 1280.0] | 0 | 0
Siemens NH-1-63 | Siemens NH-1-63 | 63 | [4000.0, 100.0, 10.0, 2.0, 0.04, 0.01] | 0 | 0 | [100.0, 200.0, 300.0, 400.0, 1000.0, 1500.0] | 0 | 0
Siemens NH-1-80 | Siemens NH-1-80 | 80 | [4800.0, 120.0, 7.0, 0.1, 0.01] | 0 | 0 | [150.58, 250.0, 450.0, 1150.0, 2470.0] | 0 | 0
Siemens NH-2-1000 | Siemens NH-2-1000 | 1000 | [4800.0, 120.0, 7.0, 0.1, 0.004] | 0 | 0 | [1900.0, 3500.0, 8400.0, 24000.0, 52000.0] | 0 | 0
Siemens NH-2-200 | Siemens NH-2-200 | 200 | [4800.0, 120.0, 7.0, 0.1, 0.004] | 0 | 0 | [280.0, 650.0, 1200.0, 3000.0, 7000.0] | 0 | 0
Siemens NH-2-224 | Siemens NH-2-224 | 224 | [4800.0, 120.0, 7.0, 0.2, 0.04, 0.004] | 0 | 0 | [400.0, 750.0, 1453.0, 3025.0, 4315.0, 7600.0] | 0 | 0
Siemens NH-2-250 | Siemens NH-2-250 | 250 | [4800.0, 120.0, 7.0, 0.1, 0.004] | 0 | 0 | [450.0, 800.0, 1650.0, 4000.0, 8500.0] | 0 | 0
Siemens NH-2-315 | Siemens NH-2-315 | 315 | [4800.0, 120.0, 7.0, 0.1, 0.004] | 0 | 0 | [550.0, 920.0, 1900.0, 5000.0, 11000.0] | 0 | 0
Siemens NH-2-355 | Siemens NH-2-355 | 355 | [4800.0, 120.0, 6.0, 0.1, 0.004] | 0 | 0 | [650.0, 1116.27, 2350.0, 5840.0, 12790.0] | 0 | 0
Siemens NH-2-400 | Siemens NH-2-400 | 400 | [4800.0, 120.0, 7.0, 0.1, 0.004] | 0 | 0 | [720.0, 1350.0, 2800.0, 6500.0, 15000.0] | 0 | 0
Siemens NH-2-425 | Siemens NH-2-425 | 425 | [4800.0, 120.0, 7.0, 0.1, 0.004] | 0 | 0 | [850.0, 1500.0, 3050.0, 7500.0, 16500.0] | 0 | 0
Siemens NH-2-630 | Siemens NH-2-630 | 630 | [4800.0, 120.0, 7.0, 0.1, 0.004] | 0 | 0 | [1200.0, 2000.0, 4800.0, 12000.0, 26000.0] | 0 | 0

## res_bus
| vm_pu | va_degree | p_mw | q_mvar
0 | 0.99668 | -0.063131 | 0.0047023 | 0.0011785
1 | 0.99748 | -0.047966 | 0.005111 | 0.0012809
2 | 0.99587 | -0.078742 | 0.014647 | 0.0036708
3 | 0.99794 | -0.039159 | 0.014436 | 0.0036181
4 | 0.99427 | -0.1093 | 0 | 0
5 | 0.99846 | -0.029275 | 0.0065593 | 0.0016439
6 | 0.99173 | -0.15818 | 0.010656 | 0.0026706
7 | 1 | 0 | -0.4049 | -0.1022
8 | 0.9908 | -0.17611 | 0.01036 | 0.0025965
9 | 0.99912 | -0.016937 | 0.0036061 | 0.00090377
10 | 0.99897 | -0.019837 | 0.011232 | 0.0028151
11 | 0.99889 | -0.021384 | 0.059269 | 0.014854
12 | 0.99858 | -0.027214 | 0.0035918 | 0.00090018
13 | 0.99803 | -0.037722 | 0.0035918 | 0.00090018
14 | 0.99786 | -0.041025 | 0.0083638 | 0.0020962
15 | 0.99755 | -0.047104 | 0.0035939 | 0.00090072
16 | 0.99363 | -0.12264 | 0.0045562 | 0.0011419
17 | 0.99368 | -0.12158 | 0.0054282 | 0.0013604
18 | 0.9939 | -0.11732 | 0 | 0
19 | 0.99406 | -0.11425 | 0.0057732 | 0.0014469
20 | 0.99423 | -0.11104 | 0.0024749 | 0.00062027
21 | 0.99572 | -0.082198 | 0 | 0
22 | 0.99525 | -0.091278 | 0.0031749 | 0.0007957
23 | 0.99537 | -0.089095 | 0.0098968 | 0.0024804
24 | 0.997 | -0.057641 | 0.005153 | 0.0012915
25 | 0.98739 | -0.24217 | 0.0082293 | 0.0020625
26 | 0.9875 | -0.23994 | 0 | 0
27 | 0.99521 | -0.092068 | 0.0048238 | 0.0012089
28 | 0.99514 | -0.093464 | 0.0148 | 0.0037093
29 | 0.99486 | -0.098853 | 0.0024612 | 0.00061683
30 | 0.98765 | -0.23704 | 0.012195 | 0.0030563
31 | 0.98326 | -0.32245 | 0.009807 | 0.0024579
32 | 0.98336 | -0.32051 | 0.011554 | 0.0028958
33 | 0.99439 | -0.10802 | 0.0049396 | 0.001238
34 | 0.99462 | -0.10349 | 0.0024457 | 0.00061296
35 | 0.99462 | -0.10351 | 0.0043079 | 0.0010797
36 | 0.98977 | -0.19596 | 0.0098431 | 0.0024669
37 | 0.98963 | -0.19868 | 0.0078971 | 0.0019792
38 | 0.98865 | -0.21769 | 0 | 0
39 | 0.98776 | -0.23494 | 0.0075145 | 0.0018833
40 | 0.98849 | -0.2207 | 0.0074604 | 0.0018697
41 | 0.98674 | -0.25466 | 0.0050118 | 0.0012561
42 | 0.98809 | -0.22852 | 0.0083597 | 0.0020951
43 | 0.98578 | -0.27341 | 0.010826 | 0.0027132
44 | 0.9878 | -0.2341 | 0.0064214 | 0.0016094
45 | 0.98569 | -0.27511 | 0.010715 | 0.0026854
46 | 0.98509 | -0.28688 | 0.0035415 | 0.00088758
47 | 0.9846 | -0.29644 | 0.010764 | 0.0026976
48 | 0.9843 | -0.30215 | 0.015654 | 0.0039232
49 | 0.98395 | -0.30912 | 0.0066631 | 0.0016699
50 | 0.98372 | -0.31346 | 0.0084524 | 0.0021184
51 | 0.98358 | -0.31629 | 0.0094436 | 0.0023668
52 | 0.99998 | 149.9956 | 0 | 0

## res_line
| p_from_mw | q_from_mvar | p_to_mw | q_to_mvar | pl_mw | ql_mvar | i_from_ka | i_to_ka | i_ka | vm_from_pu | va_from_degree | vm_to_pu | va_to_degree | loading_percent
0 | -0.21253 | -0.053963 | 0.21268 | 0.054062 | 0.00015521 | 9.9118e-05 | 0.31754 | 0.31754 | 0.31754 | 0.99668 | -0.063131 | 0.99748 | -0.047966 | 43.6182
1 | 0.20782 | 0.052785 | -0.20767 | -0.052685 | 0.00015603 | 9.9637e-05 | 0.31052 | 0.31052 | 0.31052 | 0.99668 | -0.063131 | 0.99587 | -0.078742 | 42.6539
2 | -0.21779 | -0.055343 | 0.21788 | 0.055402 | 9.2396e-05 | 5.9012e-05 | 0.32516 | 0.32516 | 0.32516 | 0.99748 | -0.047966 | 0.99794 | -0.039159 | 44.6655
3 | 0.19302 | 0.049014 | -0.19274 | -0.048833 | 0.0002834 | 0.00018091 | 0.28864 | 0.28864 | 0.28864 | 0.99587 | -0.078742 | 0.99427 | -0.1093 | 39.6477
4 | -0.23232 | -0.05902 | 0.23243 | 0.059091 | 0.0001106 | 7.0655e-05 | 0.34669 | 0.34669 | 0.34669 | 0.99794 | -0.039159 | 0.99846 | -0.029275 | 47.6223
5 | 0.19274 | 0.048833 | -0.19228 | -0.048545 | 0.00045144 | 0.00028817 | 0.28864 | 0.28864 | 0.28864 | 0.99427 | -0.1093 | 0.99173 | -0.15818 | 39.6477
6 | -0.23899 | -0.060735 | 0.23933 | 0.060951 | 0.00033742 | 0.00021558 | 0.35647 | 0.35647 | 0.35647 | 0.99846 | -0.029275 | 1 | 0 | 48.9651
7 | 0.18163 | 0.045875 | -0.18147 | -0.045775 | 0.00015586 | 9.9461e-05 | 0.27265 | 0.27265 | 0.27265 | 0.99173 | -0.15818 | 0.9908 | -0.17611 | 37.4515
8 | 0.16393 | 0.041252 | -0.16379 | -0.041168 | 0.00013256 | 8.4528e-05 | 0.24398 | 0.24398 | 0.24398 | 1 | 0 | 0.99912 | -0.016937 | 33.5142
9 | 0.17111 | 0.043179 | -0.17095 | -0.043075 | 0.00016254 | 0.00010369 | 0.25709 | 0.25709 | 0.25709 | 0.9908 | -0.17611 | 0.98977 | -0.19596 | 35.3143
10 | 0.16019 | 0.040264 | -0.16016 | -0.04025 | 2.2181e-05 | 1.4141e-05 | 0.23861 | 0.23861 | 0.23861 | 0.99912 | -0.016937 | 0.99897 | -0.019837 | 32.7765
11 | 0.14893 | 0.037435 | -0.14892 | -0.037428 | 1.0995e-05 | 7.0054e-06 | 0.22188 | 0.22188 | 0.22188 | 0.99897 | -0.019837 | 0.99889 | -0.021384 | 30.4782
12 | 0.089652 | 0.022574 | -0.089627 | -0.022558 | 2.498e-05 | 1.5939e-05 | 0.13359 | 0.13359 | 0.13359 | 0.99889 | -0.021384 | 0.99858 | -0.027214 | 36.7005
13 | 0.086035 | 0.021657 | -0.085992 | -0.02163 | 4.3193e-05 | 2.7552e-05 | 0.12824 | 0.12824 | 0.12824 | 0.99858 | -0.027214 | 0.99803 | -0.037722 | 35.2301
14 | 0.082401 | 0.02073 | -0.082388 | -0.020721 | 1.3001e-05 | 8.2907e-06 | 0.12288 | 0.12288 | 0.12288 | 0.99803 | -0.037722 | 0.99786 | -0.041025 | 33.7589
15 | 0.074024 | 0.018625 | -0.074002 | -0.018612 | 2.1495e-05 | 1.3696e-05 | 0.11041 | 0.11041 | 0.11041 | 0.99786 | -0.041025 | 0.99755 | -0.047104 | 30.3325
16 | 0.070408 | 0.017711 | -0.070373 | -0.017688 | 3.5423e-05 | 2.2559e-05 | 0.10505 | 0.10505 | 0.10505 | 0.99755 | -0.047104 | 0.997 | -0.057641 | 28.8597
17 | -0.0045562 | -0.0011419 | 0.0045564 | 0.0011419 | 2.2993e-07 | -2.3446e-08 | 0.0068232 | 0.0068231 | 0.0068232 | 0.99363 | -0.12264 | 0.99368 | -0.12158 | 1.8745
18 | -0.0099846 | -0.0025023 | 0.0099866 | 0.0025033 | 2.0232e-06 | 9.8213e-07 | 0.014952 | 0.014952 | 0.014952 | 0.99368 | -0.12158 | 0.9939 | -0.11732 | 4.1076
19 | -0.0099866 | -0.0025033 | 0.0099881 | 0.002504 | 1.4611e-06 | 7.092e-07 | 0.014952 | 0.014951 | 0.014952 | 0.9939 | -0.11732 | 0.99406 | -0.11425 | 4.1076
20 | -0.015761 | -0.0039509 | 0.015764 | 0.0039523 | 2.4111e-06 | 1.3933e-06 | 0.023593 | 0.023593 | 0.023593 | 0.99406 | -0.11425 | 0.99423 | -0.11104 | 6.4817
21 | -0.018239 | -0.0045725 | 0.018241 | 0.0045741 | 2.6284e-06 | 1.5602e-06 | 0.027297 | 0.027297 | 0.027297 | 0.99423 | -0.11104 | 0.99439 | -0.10802 | 7.4993
22 | 0.040435 | 0.010152 | -0.040418 | -0.010141 | 1.7506e-05 | 1.1038e-05 | 0.060433 | 0.060433 | 0.060433 | 0.99572 | -0.082198 | 0.99525 | -0.091278 | 16.6025
23 | 0.024708 | 0.0061964 | -0.0247 | -0.0061914 | 8.1196e-06 | 4.9901e-06 | 0.036926 | 0.036926 | 0.036926 | 0.99572 | -0.082198 | 0.99537 | -0.089095 | 10.1444
24 | -0.065144 | -0.016348 | 0.06522 | 0.016397 | 7.6382e-05 | 4.8605e-05 | 0.097359 | 0.097359 | 0.097359 | 0.99572 | -0.082198 | 0.997 | -0.057641 | 26.7469
25 | 0.037243 | 0.0093451 | -0.037242 | -0.0093442 | 1.4025e-06 | 8.8194e-07 | 0.055686 | 0.055686 | 0.055686 | 0.99525 | -0.091278 | 0.99521 | -0.092068 | 15.2985
26 | 0.014803 | 0.003711 | -0.0148 | -0.0037093 | 3.0809e-06 | 1.7538e-06 | 0.02213 | 0.022131 | 0.022131 | 0.99537 | -0.089095 | 0.99514 | -0.093464 | 6.0798
27 | -0.0082293 | -0.0020625 | 0.0082302 | 0.0020628 | 8.7396e-07 | 3.655e-07 | 0.012402 | 0.012402 | 0.012402 | 0.98739 | -0.24217 | 0.9875 | -0.23994 | 3.4071
28 | -0.0082302 | -0.0020628 | 0.0082313 | 0.0020633 | 1.1386e-06 | 4.761e-07 | 0.012402 | 0.012402 | 0.012402 | 0.9875 | -0.23994 | 0.98765 | -0.23704 | 3.407
29 | 0.032418 | 0.0081353 | -0.032407 | -0.0081287 | 1.0485e-05 | 6.5559e-06 | 0.048474 | 0.048474 | 0.048474 | 0.99521 | -0.092068 | 0.99486 | -0.098853 | 13.3171
30 | 0.029946 | 0.0075119 | -0.029939 | -0.0075078 | 6.6145e-06 | 4.1192e-06 | 0.044793 | 0.044793 | 0.044793 | 0.99486 | -0.098853 | 0.99462 | -0.10349 | 12.3057
31 | -0.020426 | -0.0051196 | 0.020429 | 0.0051213 | 2.864e-06 | 1.7298e-06 | 0.030775 | 0.030774 | 0.030775 | 0.98765 | -0.23704 | 0.9878 | -0.2341 | 8.4545
32 | -0.009807 | -0.0024579 | 0.009808 | 0.0024583 | 9.0886e-07 | 4.421e-07 | 0.014841 | 0.014841 | 0.014841 | 0.98326 | -0.32245 | 0.98336 | -0.32051 | 4.0773
33 | -0.021362 | -0.0053541 | 0.021367 | 0.0053567 | 4.2956e-06 | 2.6101e-06 | 0.032325 | 0.032325 | 0.032325 | 0.98336 | -0.32051 | 0.98358 | -0.31629 | 8.8806
34 | -0.023181 | -0.0058121 | 0.023186 | 0.0058151 | 4.9763e-06 | 3.0417e-06 | 0.034689 | 0.034689 | 0.034689 | 0.99439 | -0.10802 | 0.99462 | -0.10351 | 9.5299
35 | 0.027494 | 0.0068948 | -0.027494 | -0.0068948 | 3.6239e-08 | 2.2451e-08 | 0.041134 | 0.041134 | 0.041134 | 0.99462 | -0.10349 | 0.99462 | -0.10351 | 11.3005
36 | 0.16111 | 0.040608 | -0.16109 | -0.040595 | 2.0966e-05 | 1.3369e-05 | 0.24229 | 0.24229 | 0.24229 | 0.98977 | -0.19596 | 0.98963 | -0.19868 | 33.2817
37 | 0.15319 | 0.038615 | -0.15305 | -0.038527 | 0.00013918 | 8.8717e-05 | 0.23042 | 0.23042 | 0.23042 | 0.98963 | -0.19868 | 0.98865 | -0.21769 | 31.6506
38 | 0.11035 | 0.027815 | -0.11026 | -0.027756 | 9.1025e-05 | 5.8144e-05 | 0.16615 | 0.16615 | 0.16615 | 0.98865 | -0.21769 | 0.98776 | -0.23494 | 45.6454
39 | 0.042697 | 0.010712 | -0.042691 | -0.010708 | 6.1406e-06 | 3.8792e-06 | 0.064267 | 0.064267 | 0.064267 | 0.98865 | -0.21769 | 0.98849 | -0.2207 | 17.6558
40 | 0.10275 | 0.025873 | -0.10265 | -0.025811 | 9.6738e-05 | 6.1775e-05 | 0.15483 | 0.15483 | 0.15483 | 0.98776 | -0.23494 | 0.98674 | -0.25466 | 42.5355
41 | 0.03523 | 0.0088385 | -0.035217 | -0.0088303 | 1.3118e-05 | 8.2361e-06 | 0.053037 | 0.053037 | 0.053037 | 0.98849 | -0.2207 | 0.98809 | -0.22852 | 14.5706
42 | 0.097639 | 0.024555 | -0.097552 | -0.0245 | 8.7384e-05 | 5.5789e-05 | 0.14727 | 0.14727 | 0.14727 | 0.98674 | -0.25466 | 0.98578 | -0.27341 | 40.4592
43 | 0.026858 | 0.0067351 | -0.02685 | -0.0067307 | 7.1394e-06 | 4.4202e-06 | 0.040448 | 0.040448 | 0.040448 | 0.98809 | -0.22852 | 0.9878 | -0.2341 | 11.112
44 | 0.086726 | 0.021786 | -0.086719 | -0.021782 | 7.0243e-06 | 4.4816e-06 | 0.13093 | 0.13093 | 0.13093 | 0.98578 | -0.27341 | 0.98569 | -0.27511 | 35.9698
45 | 0.076004 | 0.019096 | -0.075962 | -0.019069 | 4.2676e-05 | 2.7203e-05 | 0.11475 | 0.11475 | 0.11475 | 0.98569 | -0.27511 | 0.98509 | -0.28688 | 31.526
46 | 0.07242 | 0.018182 | -0.072387 | -0.018161 | 3.3014e-05 | 2.1035e-05 | 0.10941 | 0.10941 | 0.10941 | 0.98509 | -0.28688 | 0.9846 | -0.29644 | 30.0564
47 | 0.061624 | 0.015463 | -0.061607 | -0.015452 | 1.6766e-05 | 1.0665e-05 | 0.093138 | 0.093138 | 0.093138 | 0.9846 | -0.29644 | 0.9843 | -0.30215 | 25.5874
48 | 0.045953 | 0.011529 | -0.045938 | -0.01152 | 1.5275e-05 | 9.6689e-06 | 0.069474 | 0.069474 | 0.069474 | 0.9843 | -0.30215 | 0.98395 | -0.30912 | 19.0862
49 | 0.039275 | 0.0098496 | -0.039267 | -0.0098445 | 8.1236e-06 | 5.1212e-06 | 0.059397 | 0.059397 | 0.059397 | 0.98395 | -0.30912 | 0.98372 | -0.31346 | 16.3179
50 | 0.030814 | 0.0077261 | -0.03081 | -0.0077235 | 4.1449e-06 | 2.5882e-06 | 0.046612 | 0.046612 | 0.046612 | 0.98372 | -0.31346 | 0.98358 | -0.31629 | 12.8055

## res_trafo
| p_hv_mw | q_hv_mvar | p_lv_mw | q_lv_mvar | pl_mw | ql_mvar | i_hv_ka | i_lv_ka | vm_hv_pu | va_hv_degree | vm_lv_pu | va_lv_degree | loading_percent
0 | -1.2729e-15 | -1.3162e-15 | 0.00165 | 1.2699e-07 | 0.00165 | 1.2699e-07 | 5.2857e-17 | 0.0023815 | 0.99998 | 149.9956 | 1 | 0 | 0.2619

## res_ext_grid
| p_mw | q_mvar
0 | 0.41773 | 0.10542

## res_load
| p_mw | q_mvar
0 | 0.0047023 | 0.0011785
1 | 0.005111 | 0.0012809
2 | 0.014647 | 0.0036708
3 | 0.014436 | 0.0036181
4 | 0.0065593 | 0.0016439
5 | 0.010656 | 0.0026706
6 | 0.012823 | 0.0032137
7 | 0.01036 | 0.0025965
8 | 0.0036061 | 0.00090377
9 | 0.011232 | 0.0028151
10 | 0.059269 | 0.014854
11 | 0.0035918 | 0.00090018
12 | 0.0035918 | 0.00090018
13 | 0.0083638 | 0.0020962
14 | 0.0035939 | 0.00090072
15 | 0.0045562 | 0.0011419
16 | 0.0054282 | 0.0013604
17 | 0.0057732 | 0.0014469
18 | 0.0024749 | 0.00062027
19 | 0.0031749 | 0.0007957
20 | 0.0098968 | 0.0024804
21 | 0.005153 | 0.0012915
22 | 0.0082293 | 0.0020625
23 | 0.0048238 | 0.0012089
24 | 0.0148 | 0.0037093
25 | 0.0024612 | 0.00061683
26 | 0.012195 | 0.0030563
27 | 0.009807 | 0.0024579
28 | 0.011554 | 0.0028958
29 | 0.0049396 | 0.001238
30 | 0.0024457 | 0.00061296
31 | 0.0043079 | 0.0010797
32 | 0.0098431 | 0.0024669
33 | 0.0078971 | 0.0019792
34 | 0.0075145 | 0.0018833
35 | 0.0074604 | 0.0018697
36 | 0.0050118 | 0.0012561
37 | 0.0083597 | 0.0020951
38 | 0.010826 | 0.0027132
39 | 0.0064214 | 0.0016094
40 | 0.010715 | 0.0026854
41 | 0.0035415 | 0.00088758
42 | 0.010764 | 0.0026976
43 | 0.015654 | 0.0039232
44 | 0.0066631 | 0.0016699
45 | 0.0084524 | 0.0021184
46 | 0.0094436 | 0.0023668

## dtypes
| element | column | dtype
0 | bus | name | object
1 | bus | vn_kv | float64
2 | bus | type | object
3 | bus | zone | object
4 | bus | in_service | bool
5 | load | name | object
6 | load | bus | uint32
7 | load | p_mw | float64
8 | load | q_mvar | float64
9 | load | const_z_percent | float64
10 | load | const_i_percent | float64
11 | load | sn_mva | float64
12 | load | scaling | float64
13 | load | in_service | bool
14 | load | type | object
15 | ext_grid | name | object
16 | ext_grid | bus | uint32
17 | ext_grid | vm_pu | float64
18 | ext_grid | va_degree | float64
19 | ext_grid | slack_weight | float64
20 | ext_grid | in_service | bool
21 | line | name | object
22 | line | std_type | object
23 | line | from_bus | uint32
24 | line | to_bus | uint32
25 | line | length_km | float64
26 | line | r_ohm_per_km | float64
27 | line | x_ohm_per_km | float64
28 | line | c_nf_per_km | float64
29 | line | g_us_per_km | float64
30 | line | max_i_ka | float64
31 | line | df | float64
32 | line | parallel | uint32
33 | line | type | object
34 | line | in_service | bool
35 | trafo | name | object
36 | trafo | std_type | object
37 | trafo | hv_bus | uint32
38 | trafo | lv_bus | uint32
39 | trafo | sn_mva | float64
40 | trafo | vn_hv_kv | float64
41 | trafo | vn_lv_kv | float64
42 | trafo | vk_percent | float64
43 | trafo | vkr_percent | float64
44 | trafo | pfe_kw | float64
45 | trafo | i0_percent | float64
46 | trafo | shift_degree | float64
47 | trafo | tap_side | object
48 | trafo | tap_neutral | int32
49 | trafo | tap_min | int32
50 | trafo | tap_max | int32
51 | trafo | tap_step_percent | float64
52 | trafo | tap_step_degree | float64
53 | trafo | tap_pos | int32
54 | trafo | tap_phase_shifter | bool
55 | trafo | parallel | uint32
56 | trafo | df | float64
57 | trafo | in_service | bool
58 | line_geodata | coords | object
59 | bus_geodata | x | float64
60 | bus_geodata | y | float64
61 | bus_geodata | coords | object
62 | res_bus | vm_pu | float64
63 | res_bus | va_degree | float64
64 | res_bus | p_mw | float64
65 | res_bus | q_mvar | float64
66 | res_line | p_from_mw | float64
67 | res_line | q_from_mvar | float64
68 | res_line | p_to_mw | float64
69 | res_line | q_to_mvar | float64
70 | res_line | pl_mw | float64
71 | res_line | ql_mvar | float64
72 | res_line | i_from_ka | float64
73 | res_line | i_to_ka | float64
74 | res_line | i_ka | float64
75 | res_line | vm_from_pu | float64
76 | res_line | va_from_degree | float64
77 | res_line | vm_to_pu | float64
78 | res_line | va_to_degree | float64
79 | res_line | loading_percent | float64
80 | res_trafo | p_hv_mw | float64
81 | res_trafo | q_hv_mvar | float64
82 | res_trafo | p_lv_mw | float64
83 | res_trafo | q_lv_mvar | float64
84 | res_trafo | pl_mw | float64
85 | res_trafo | ql_mvar | float64
86 | res_trafo | i_hv_ka | float64
87 | res_trafo | i_lv_ka | float64
88 | res_trafo | vm_hv_pu | float64
89 | res_trafo | va_hv_degree | float64
90 | res_trafo | vm_lv_pu | float64
91 | res_trafo | va_lv_degree | float64
92 | res_trafo | loading_percent | float64
93 | res_ext_grid | p_mw | float64
94 | res_ext_grid | q_mvar | float64
95 | res_load | p_mw | float64
96 | res_load | q_mvar | float64

## parameters
| version | format_version | converged | OPF_converged | name | f_hz | sn_mva
0 | 2.14.6 | 2.14.0 | TRUE | FALSE |  | 50 | 1