## bus
| name | vn_kv | type | zone | in_service
0 | bus_LV_2701-217_0_3_node_0 | 0.4 | n |  | TRUE
1 | bus_LV_2701-217_0_3_node_1 | 0.4 | n |  | TRUE
2 | bus_LV_2701-217_0_3_node_3 | 0.4 | n |  | TRUE
3 | bus_LV_2701-217_0_3_node_5 | 0.4 | n |  | TRUE
4 | bus_LV_2701-217_0_3_node_6 | 0.4 | n |  | TRUE
5 | bus_LV_2701-217_0_3_node_26 | 0.4 | n |  | TRUE
6 | bus_LV_2701-217_0_3_node_25 | 0.4 | n |  | TRUE
7 | bus_LV_2701-217_0_3_node_7 | 0.4 | n |  | TRUE
8 | bus_LV_2701-217_0_3_node_14 | 0.4 | n |  | TRUE
9 | bus_LV_2701-217_0_3_node_11 | 0.4 | n |  | TRUE
10 | bus_LV_2701-217_0_3_node_8 | 0.4 | n |  | TRUE
11 | bus_LV_2701-217_0_3_node_42 | 0.4 | n |  | TRUE
12 | bus_LV_2701-217_0_3_node_46 | 0.4 | n |  | TRUE
13 | bus_LV_2701-217_0_3_node_12 | 0.4 | n |  | TRUE
14 | bus_LV_2701-217_0_3_node_43 | 0.4 | n |  | TRUE
15 | bus_LV_2701-217_0_3_node_24 | 0.4 | n |  | TRUE
16 | bus_LV_2701-217_0_3_node_38 | 0.4 | n |  | TRUE
17 | bus_LV_2701-217_0_3_node_37 | 0.4 | n |  | TRUE
18 | bus_LV_2701-217_0_3_node_51 | 0.4 | n |  | TRUE
19 | bus_LV_2701-217_0_3_node_50 | 0.4 | n |  | TRUE
20 | bus_LV_2701-217_0_3_node_13 | 0.4 | n |  | TRUE
21 | bus_LV_2701-217_0_3_node_15 | 0.4 | n |  | TRUE
22 | bus_LV_2701-217_0_3_node_16 | 0.4 | n |  | TRUE
23 | bus_LV_2701-217_0_3_node_47 | 0.4 | n |  | TRUE
24 | bus_LV_2701-217_0_3_node_17 | 0.4 | n |  | TRUE
25 | bus_LV_2701-217_0_3_node_18 | 0.4 | n |  | TRUE
26 | bus_LV_2701-217_0_3_node_19 | 0.4 | n |  | TRUE
27 | bus_LV_2701-217_0_3_node_20 | 0.4 | n |  | TRUE
28 | bus_LV_2701-217_0_3_node_40 | 0.4 | n |  | TRUE
29 | bus_LV_2701-217_0_3_node_21 | 0.4 | n |  | TRUE
30 | bus_LV_2701-217_0_3_node_39 | 0.4 | n |  | TRUE
31 | bus_LV_2701-217_0_3_node_22 | 0.4 | n |  | TRUE
32 | bus_LV_2701-217_0_3_node_23 | 0.4 | n |  | TRUE
33 | bus_LV_2701-217_0_3_node_27 | 0.4 | n |  | TRUE
34 | bus_LV_2701-217_0_3_node_28 | 0.4 | n |  | TRUE
35 | bus_LV_2701-217_0_3_node_29 | 0.4 | n |  | TRUE
36 | bus_LV_2701-217_0_3_node_30 | 0.4 | n |  | TRUE
37 | bus_LV_2701-217_0_3_node_31 | 0.4 | n |  | TRUE
38 | bus_LV_2701-217_0_3_node_41 | 0.4 | n |  | TRUE
39 | bus_LV_2701-217_0_3_node_32 | 0.4 | n |  | TRUE
40 | bus_LV_2701-217_0_3_node_33 | 0.4 | n |  | TRUE
41 | bus_LV_2701-217_0_3_node_34 | 0.4 | n |  | TRUE
42 | bus_LV_2701-217_0_3_node_35 | 0.4 | n |  | TRUE
43 | bus_LV_2701-217_0_3_node_36 | 0.4 | n |  | TRUE
44 | bus_LV_2701-217_0_3_node_44 | 0.4 | n |  | TRUE
45 | bus_LV_2701-217_0_3_node_45 | 0.4 | n |  | TRUE
46 | bus_LV_2701-217_0_3_node_48 | 0.4 | n |  | TRUE
47 | bus_MV_556_0_node_63 | 20 | n |  | TRUE

## load
| name | bus | p_mw | q_mvar | const_z_percent | const_i_percent | sn_mva | scaling | in_service | type
0 | LV_2701-217_0_3_load_0 | 0 | 0.009854 | 0.0024696 | 0 | 0 |  | 1 | TRUE | wye
1 | LV_2701-217_0_3_load_1 | 1 | 0.0061559 | 0.0015428 | 0 | 0 |  | 1 | TRUE | wye
2 | LV_2701-217_0_3_load_3 | 2 | 0.0058716 | 0.0014716 | 0 | 0 |  | 1 | TRUE | wye
3 | LV_2701-217_0_3_load_5 | 3 | 0.009473 | 0.0023742 | 0 | 0 |  | 1 | TRUE | wye
4 | LV_2701-217_0_3_load_26 | 5 | 0.0065743 | 0.0016477 | 0 | 0 |  | 1 | TRUE | wye
5 | LV_2701-217_0_3_load_11 | 9 | 0.0040381 | 0.001012 | 0 | 0 |  | 1 | TRUE | wye
6 | LV_2701-217_0_3_load_42 | 11 | 0.014144 | 0.0035449 | 0 | 0 |  | 1 | TRUE | wye
7 | LV_2701-217_0_3_load_46 | 12 | 0.0095155 | 0.0023848 | 0 | 0 |  | 1 | TRUE | wye
8 | LV_2701-217_0_3_load_12 | 13 | 0.0040266 | 0.0010092 | 0 | 0 |  | 1 | TRUE | wye
9 | LV_2701-217_0_3_load_43 | 14 | 0.028124 | 0.0070485 | 0 | 0 |  | 1 | TRUE | wye
10 | LV_2701-217_0_3_load_24 | 15 | 0.014864 | 0.0037251 | 0 | 0 |  | 1 | TRUE | wye
11 | LV_2701-217_0_3_load_38 | 16 | 0.0082335 | 0.0020635 | 0 | 0 |  | 1 | TRUE | wye
12 | LV_2701-217_0_3_load_37 | 17 | 0.0075954 | 0.0019036 | 0 | 0 |  | 1 | TRUE | wye
13 | LV_2701-217_0_3_load_51 | 18 | 0.0066955 | 0.0016781 | 0 | 0 |  | 1 | TRUE | wye
14 | LV_2701-217_0_3_load_50 | 19 | 0.0099654 | 0.0024976 | 0 | 0 |  | 1 | TRUE | wye
15 | LV_2701-217_0_3_load_13 | 20 | 0.0040241 | 0.0010085 | 0 | 0 |  | 1 | TRUE | wye
16 | LV_2701-217_0_3_load_15 | 21 | 0.0045261 | 0.0011343 | 0 | 0 |  | 1 | TRUE | wye
17 | LV_2701-217_0_3_load_16 | 22 | 0.0024969 | 0.00062579 | 0 | 0 |  | 1 | TRUE | wye
18 | LV_2701-217_0_3_load_47 | 23 | 0.01052 | 0.0026365 | 0 | 0 |  | 1 | TRUE | wye
19 | LV_2701-217_0_3_load_17 | 24 | 0.018633 | 0.0046698 | 0 | 0 |  | 1 | TRUE | wye
20 | LV_2701-217_0_3_load_20 | 27 | 0.0084879 | 0.0021273 | 0 | 0 |  | 1 | TRUE | wye
21 | LV_2701-217_0_3_load_40 | 28 | 0.011091 | 0.0027798 | 0 | 0 |  | 1 | TRUE | wye
22 | LV_2701-217_0_3_load_21 | 29 | 0.013532 | 0.0033913 | 0 | 0 |  | 1 | TRUE | wye
23 | LV_2701-217_0_3_load_39 | 30 | 0.0082267 | 0.0020618 | 0 | 0 |  | 1 | TRUE | wye
24 | LV_2701-217_0_3_load_22 | 31 | 0.0079165 | 0.0019841 | 0 | 0 |  | 1 | TRUE | wye
25 | LV_2701-217_0_3_load_23 | 32 | 0.0040478 | 0.0010145 | 0 | 0 |  | 1 | TRUE | wye
26 | LV_2701-217_0_3_load_27 | 33 | 0.01012 | 0.0025363 | 0 | 0 |  | 1 | TRUE | wye
27 | LV_2701-217_0_3_load_28 | 34 | 0.0043922 | 0.0011008 | 0 | 0 |  | 1 | TRUE | wye
28 | LV_2701-217_0_3_load_29 | 35 | 0.0060719 | 0.0015218 | 0 | 0 |  | 1 | TRUE | wye
29 | LV_2701-217_0_3_load_30 | 36 | 0.0070771 | 0.0017737 | 0 | 0 |  | 1 | TRUE | wye
30 | LV_2701-217_0_3_load_31 | 37 | 0.0060684 | 0.0015209 | 0 | 0 |  | 1 | TRUE | wye
31 | LV_2701-217_0_3_load_41 | 38 | 0.0049883 | 0.0012502 | 0 | 0 |  | 1 | TRUE | wye
32 | LV_2701-217_0_3_load_32 | 39 | 0.010147 | 0.002543 | 0 | 0 |  | 1 | TRUE | wye
33 | LV_2701-217_0_3_load_33 | 40 | 0.0033586 | 0.00084174 | 0 | 0 |  | 1 | TRUE | wye
34 | LV_2701-217_0_3_load_34 | 41 | 0.0039951 | 0.0010013 | 0 | 0 |  | 1 | TRUE | wye
35 | LV_2701-217_0_3_load_35 | 42 | 0.0071785 | 0.0017991 | 0 | 0 |  | 1 | TRUE | wye
36 | LV_2701-217_0_3_load_36 | 43 | 0.0048765 | 0.0012222 | 0 | 0 |  | 1 | TRUE | wye
37 | LV_2701-217_0_3_load_44 | 44 | 0.021036 | 0.0052721 | 0 | 0 |  | 1 | TRUE | wye
38 | LV_2701-217_0_3_load_45 | 45 | 0.0037253 | 0.00093366 | 0 | 0 |  | 1 | TRUE | wye
39 | LV_2701-217_0_3_load_48 | 46 | 0.0067515 | 0.0016921 | 0 | 0 |  | 1 | TRUE | wye

## ext_grid
| name | bus | vm_pu | va_degree | slack_weight | in_service
0 |  | 38 | 1 | 0 | 1 | TRUE

## line
| name | std_type | from_bus | to_bus | length_km | r_ohm_per_km | x_ohm_per_km | c_nf_per_km | g_us_per_km | max_i_ka | df | parallel | type | in_service
0 | LV_2701-217_0_3_line_0 |  | 0 | 1 | 0.00028115 | 0.125 | 0.08 | 261 | 0 | 0.364 | 1 | 1 | cs | TRUE
1 | LV_2701-217_0_3_line_1 |  | 1 | 2 | 0.020497 | 0.125 | 0.08 | 261 | 0 | 0.364 | 1 | 1 | cs | TRUE
2 | LV_2701-217_0_3_line_2 |  | 2 | 3 | 0.013089 | 0.125 | 0.08 | 261 | 0 | 0.364 | 1 | 1 | cs | TRUE
3 | LV_2701-217_0_3_line_3 |  | 3 | 4 | 0.014803 | 0.125 | 0.08 | 261 | 0 | 0.364 | 1 | 1 | cs | TRUE
4 | LV_2701-217_0_3_line_4 |  | 4 | 7 | 0.016481 | 0.125 | 0.08 | 261 | 0 | 0.364 | 1 | 1 | cs | TRUE
5 | LV_2701-217_0_3_line_5 |  | 5 | 6 | 0.02218 | 0.125 | 0.08 | 261 | 0 | 0.364 | 1 | 1 | cs | TRUE
6 | LV_2701-217_0_3_line_6 |  | 6 | 15 | 0.022208 | 0.125 | 0.08 | 261 | 0 | 0.364 | 1 | 1 | cs | TRUE
7 | LV_2701-217_0_3_line_7 |  | 7 | 8 | 0.005473 | 0.125 | 0.08 | 261 | 0 | 0.364 | 1 | 1 | cs | TRUE
8 | LV_2701-217_0_3_line_8 |  | 7 | 9 | 0.015666 | 0.125 | 0.08 | 261 | 0 | 0.364 | 1 | 2 | cs | TRUE
9 | LV_2701-217_0_3_line_9 |  | 8 | 12 | 0.013066 | 0.125 | 0.08 | 261 | 0 | 0.364 | 1 | 1 | cs | TRUE
10 | LV_2701-217_0_3_line_10 |  | 8 | 10 | 0.003898 | 0.125 | 0.08 | 261 | 0 | 0.364 | 1 | 1 | cs | TRUE
11 | LV_2701-217_0_3_line_11 |  | 9 | 13 | 0.0081661 | 0.125 | 0.08 | 261 | 0 | 0.364 | 1 | 2 | cs | TRUE
12 | LV_2701-217_0_3_line_12 |  | 10 | 11 | 0.015767 | 0.125 | 0.08 | 261 | 0 | 0.364 | 1 | 1 | cs | TRUE
13 | LV_2701-217_0_3_line_13 |  | 11 | 14 | 0.03576 | 0.125 | 0.08 | 261 | 0 | 0.364 | 1 | 1 | cs | TRUE
14 | LV_2701-217_0_3_line_14 |  | 12 | 23 | 0.0085098 | 0.125 | 0.08 | 261 | 0 | 0.364 | 1 | 1 | cs | TRUE
15 | LV_2701-217_0_3_line_15 |  | 13 | 20 | 0.0081703 | 0.125 | 0.08 | 261 | 0 | 0.364 | 1 | 2 | cs | TRUE
16 | LV_2701-217_0_3_line_16 |  | 14 | 44 | 0.030079 | 0.125 | 0.08 | 261 | 0 | 0.364 | 1 | 1 | cs | TRUE
17 | LV_2701-217_0_3_line_17 |  | 15 | 32 | 0.0036339 | 0.125 | 0.08 | 261 | 0 | 0.364 | 1 | 1 | cs | TRUE
18 | LV_2701-217_0_3_line_18 |  | 16 | 17 | 0.0069021 | 0.125 | 0.08 | 261 | 0 | 0.364 | 1 | 1 | cs | TRUE
19 | LV_2701-217_0_3_line_19 |  | 17 | 43 | 0.0057173 | 0.125 | 0.08 | 261 | 0 | 0.364 | 1 | 1 | cs | TRUE
20 | LV_2701-217_0_3_line_20 |  | 18 | 19 | 0.013574 | 0.125 | 0.08 | 261 | 0 | 0.364 | 1 | 1 | cs | TRUE
21 | LV_2701-217_0_3_line_21 |  | 19 | 45 | 1.1377e-05 | 0.125 | 0.08 | 261 | 0 | 0.364 | 1 | 1 | cs | TRUE
22 | LV_2701-217_0_3_line_22 |  | 20 | 21 | 0.0046399 | 0.125 | 0.08 | 261 | 0 | 0.364 | 1 | 2 | cs | TRUE
23 | LV_2701-217_0_3_line_23 |  | 21 | 22 | 0.0035142 | 0.125 | 0.08 | 261 | 0 | 0.364 | 1 | 2 | cs | TRUE
24 | LV_2701-217_0_3_line_24 |  | 22 | 24 | 0.0083744 | 0.125 | 0.08 | 261 | 0 | 0.364 | 1 | 2 | cs | TRUE
25 | LV_2701-217_0_3_line_25 |  | 23 | 46 | 0.0095925 | 0.125 | 0.08 | 261 | 0 | 0.364 | 1 | 1 | cs | TRUE
26 | LV_2701-217_0_3_line_26 |  | 24 | 25 | 0.0063054 | 0.125 | 0.08 | 261 | 0 | 0.364 | 1 | 2 | cs | TRUE
27 | LV_2701-217_0_3_line_27 |  | 25 | 26 | 0.005175 | 0.125 | 0.08 | 261 | 0 | 0.364 | 1 | 2 | cs | TRUE
28 | LV_2701-217_0_3_line_28 |  | 25 | 27 | 0.0081573 | 0.125 | 0.08 | 261 | 0 | 0.364 | 1 | 1 | cs | TRUE
29 | LV_2701-217_0_3_line_29 |  | 26 | 28 | 0.014147 | 0.125 | 0.08 | 261 | 0 | 0.364 | 1 | 2 | cs | TRUE
30 | LV_2701-217_0_3_line_30 |  | 27 | 29 | 0.010647 | 0.125 | 0.08 | 261 | 0 | 0.364 | 1 | 1 | cs | TRUE
31 | LV_2701-217_0_3_line_31 |  | 28 | 30 | 0.0070929 | 0.125 | 0.08 | 261 | 0 | 0.364 | 1 | 2 | cs | TRUE
32 | LV_2701-217_0_3_line_32 |  | 29 | 31 | 0.0023391 | 0.125 | 0.08 | 261 | 0 | 0.364 | 1 | 1 | cs | TRUE
33 | LV_2701-217_0_3_line_33 |  | 30 | 38 | 0.012667 | 0.125 | 0.08 | 261 | 0 | 0.364 | 1 | 2 | cs | TRUE
34 | LV_2701-217_0_3_line_34 |  | 31 | 32 | 0.012295 | 0.125 | 0.08 | 261 | 0 | 0.364 | 1 | 1 | cs | TRUE
35 | LV_2701-217_0_3_line_35 |  | 33 | 34 | 0.0069701 | 0.125 | 0.08 | 261 | 0 | 0.364 | 1 | 1 | cs | TRUE
36 | LV_2701-217_0_3_line_36 |  | 33 | 35 | 0.0020712 | 0.125 | 0.08 | 261 | 0 | 0.364 | 1 | 1 | cs | TRUE
37 | LV_2701-217_0_3_line_37 |  | 34 | 36 | 0.0078565 | 0.125 | 0.08 | 261 | 0 | 0.364 | 1 | 1 | cs | TRUE
38 | LV_2701-217_0_3_line_38 |  | 35 | 37 | 0.010497 | 0.125 | 0.08 | 261 | 0 | 0.364 | 1 | 1 | cs | TRUE
39 | LV_2701-217_0_3_line_39 |  | 36 | 38 | 0.00052013 | 0.125 | 0.08 | 261 | 0 | 0.364 | 1 | 1 | cs | TRUE
40 | LV_2701-217_0_3_line_40 |  | 37 | 39 | 0.0043888 | 0.125 | 0.08 | 261 | 0 | 0.364 | 1 | 1 | cs | TRUE
41 | LV_2701-217_0_3_line_41 |  | 39 | 40 | 0.004844 | 0.125 | 0.08 | 261 | 0 | 0.364 | 1 | 1 | cs | TRUE
42 | LV_2701-217_0_3_line_42 |  | 40 | 41 | 0.0080063 | 0.125 | 0.08 | 261 | 0 | 0.364 | 1 | 1 | cs | TRUE
43 | LV_2701-217_0_3_line_43 |  | 41 | 42 | 0.0018182 | 0.125 | 0.08 | 261 | 0 | 0.364 | 1 | 1 | cs | TRUE
44 | LV_2701-217_0_3_line_44 |  | 42 | 43 | 0.0077269 | 0.125 | 0.08 | 261 | 0 | 0.364 | 1 | 1 | cs | TRUE
45 | LV_2701-217_0_3_line_45 |  | 44 | 45 | 0.018569 | 0.125 | 0.08 | 261 | 0 | 0.364 | 1 | 1 | cs | TRUE

## trafo
| name | std_type | hv_bus | lv_bus | sn_mva | vn_hv_kv | vn_lv_kv | vk_percent | vkr_percent | pfe_kw | i0_percent | shift_degree | tap_side | tap_neutral | tap_min | tap_max | tap_step_percent | tap_step_degree | tap_pos | tap_phase_shifter | parallel | df | in_service
0 | LV_2701-217_0_3_trafo_41 | 0.63 MVA 20/0.4 kV | 47 | 38 | 0.63 | 20 | 0.4 | 6 | 1.206 | 1.65 | 0.2619 | 150 | hv | 0 | -2 | 2 | 2.5 | 0 | 0 | FALSE | 1 | 1 | TRUE

## line_geodata
| x0 | y0 | x1 | y1 | x2 | y2 | x3 | y3
0 | 2610690.7723 | 1268682.9787 | 2610690.535 | 1268682.8279
1 | 2610690.535 | 1268682.8279 | 2610673.235 | 1268671.8356
2 | 2610662.1877 | 1268664.8162 | 2610673.235 | 1268671.8356
3 | 2610649.6931 | 1268656.8773 | 2610662.1877 | 1268664.8162
4 | 2610638.2933 | 1268660.7374 | 2610643.5218 | 1268653.108 | 2610644.9274 | 1268653.9889 | 2610649.6931 | 1268656.8773
5 | 2610576.0489 | 1268756.3825 | 2610577.3645 | 1268757.0854 | 2610586.9188 | 1268762.6174 | 2610595.6861 | 1268766.6451
6 | 2610576.0489 | 1268756.3825 | 2610588.2183 | 1268737.8051
7 | 2610638.2933 | 1268660.7374 | 2610636.8574 | 1268659.9676 | 2610635.2936 | 1268659.1865 | 2610633.4216 | 1268658.2158
8 | 2610638.2933 | 1268660.7374 | 2610629.7911 | 1268673.895
9 | 2610633.4216 | 1268658.2158 | 2610626.3855 | 1268669.2256
10 | 2610633.8723 | 1268654.425 | 2610634.0343 | 1268656.4156 | 2610633.4216 | 1268658.2158
11 | 2610629.7911 | 1268673.895 | 2610625.3591 | 1268680.7538
12 | 2610633.8723 | 1268654.425 | 2610620.6991 | 1268645.7611
13 | 2610620.6991 | 1268645.7611 | 2610590.8214 | 1268626.111
14 | 2610626.3855 | 1268669.2256 | 2610621.8029 | 1268676.3961
15 | 2610625.3591 | 1268680.7538 | 2610620.9249 | 1268687.6161
16 | 2610590.8214 | 1268626.111 | 2610565.6902 | 1268609.5826
17 | 2610588.2183 | 1268737.8051 | 2610590.2095 | 1268734.7653
18 | 2610525.5737 | 1268651.8428 | 2610519.82 | 1268648.0306
19 | 2610525.5737 | 1268651.8428 | 2610530.3398 | 1268655.0007
20 | 2610550.1662 | 1268599.3726 | 2610538.8254 | 1268591.9139
21 | 2610550.1757 | 1268599.3789 | 2610550.1662 | 1268599.3726
22 | 2610618.4067 | 1268691.5131 | 2610620.9249 | 1268687.6161
23 | 2610618.4067 | 1268691.5131 | 2610616.4994 | 1268694.4647
24 | 2610616.4994 | 1268694.4647 | 2610611.9544 | 1268701.4984
25 | 2610621.8029 | 1268676.3961 | 2610616.6373 | 1268684.479
26 | 2610608.5323 | 1268706.7944 | 2610611.9544 | 1268701.4984
27 | 2610608.5323 | 1268706.7944 | 2610606.811 | 1268705.6683 | 2610604.203 | 1268703.9402
28 | 2610608.5323 | 1268706.7944 | 2610604.0623 | 1268713.618
29 | 2610604.203 | 1268703.9402 | 2610592.4101 | 1268696.1266
30 | 2610598.2284 | 1268722.5239 | 2610604.0623 | 1268713.618
31 | 2610586.4973 | 1268692.209 | 2610592.4101 | 1268696.1266
32 | 2610598.2284 | 1268722.5239 | 2610596.9467 | 1268724.4806
33 | 2610586.4973 | 1268692.209 | 2610575.9381 | 1268685.2128
34 | 2610596.9467 | 1268724.4806 | 2610590.2095 | 1268734.7653
35 | 2610563.1447 | 1268676.7362 | 2610568.9552 | 1268680.5861
36 | 2610563.1447 | 1268676.7362 | 2610561.4181 | 1268675.5922
37 | 2610575.5045 | 1268684.9255 | 2610568.9552 | 1268680.5861
38 | 2610552.6677 | 1268669.7945 | 2610561.4181 | 1268675.5922
39 | 2610575.9381 | 1268685.2128 | 2610575.5045 | 1268684.9255
40 | 2610549.0091 | 1268667.3704 | 2610552.6677 | 1268669.7945
41 | 2610549.0091 | 1268667.3704 | 2610544.9711 | 1268664.6949
42 | 2610544.9711 | 1268664.6949 | 2610538.2968 | 1268660.2728
43 | 2610536.7812 | 1268659.2685 | 2610538.2968 | 1268660.2728
44 | 2610536.7812 | 1268659.2685 | 2610530.3398 | 1268655.0007
45 | 2610565.6902 | 1268609.5826 | 2610550.1757 | 1268599.3789

## bus_geodata
| x | y | coords
0 | 2610690.7723 | 1268682.9787
1 | 2610690.535 | 1268682.8279
2 | 2610673.235 | 1268671.8356
3 | 2610662.1877 | 1268664.8162
4 | 2610649.6931 | 1268656.8773
5 | 2610595.6861 | 1268766.6451
6 | 2610576.0489 | 1268756.3825
7 | 2610638.2933 | 1268660.7374
8 | 2610633.4216 | 1268658.2158
9 | 2610629.7911 | 1268673.895
10 | 2610633.8723 | 1268654.425
11 | 2610620.6991 | 1268645.7611
12 | 2610626.3855 | 1268669.2256
13 | 2610625.3591 | 1268680.7538
14 | 2610590.8214 | 1268626.111
15 | 2610588.2183 | 1268737.8051
16 | 2610519.82 | 1268648.0306
17 | 2610525.5737 | 1268651.8428
18 | 2610538.8254 | 1268591.9139
19 | 2610550.1662 | 1268599.3726
20 | 2610620.9249 | 1268687.6161
21 | 2610618.4067 | 1268691.5131
22 | 2610616.4994 | 1268694.4647
23 | 2610621.8029 | 1268676.3961
24 | 2610611.9544 | 1268701.4984
25 | 2610608.5323 | 1268706.7944
26 | 2610604.203 | 1268703.9402
27 | 2610604.0623 | 1268713.618
28 | 2610592.4101 | 1268696.1266
29 | 2610598.2284 | 1268722.5239
30 | 2610586.4973 | 1268692.209
31 | 2610596.9467 | 1268724.4806
32 | 2610590.2095 | 1268734.7653
33 | 2610563.1447 | 1268676.7362
34 | 2610568.9552 | 1268680.5861
35 | 2610561.4181 | 1268675.5922
36 | 2610575.5045 | 1268684.9255
37 | 2610552.6677 | 1268669.7945
38 | 2610575.9381 | 1268685.2128
39 | 2610549.0091 | 1268667.3704
40 | 2610544.9711 | 1268664.6949
41 | 2610538.2968 | 1268660.2728
42 | 2610536.7812 | 1268659.2685
43 | 2610530.3398 | 1268655.0007
44 | 2610565.6902 | 1268609.5826
45 | 2610550.1757 | 1268599.3789
46 | 2610616.6373 | 1268684.479
47 | 2610575.9381 | 1268685.2128

## line_std_types
| c_nf_per_km | r_ohm_per_km | x_ohm_per_km | max_i_ka | type | q_mm2 | alpha | voltage_rating
NAYY 4x50 SE | 210 | 0.642 | 0.083 | 0.142 | cs | 50 | 0.00403 | LV
NAYY 4x120 SE | 264 | 0.225 | 0.08 | 0.242 | cs | 120 | 0.00403 | LV
NAYY 4x150 SE | 261 | 0.208 | 0.08 | 0.27 | cs | 150 | 0.00403 | LV
NA2XS2Y 1x95 RM/25 12/20 kV | 216 | 0.313 | 0.132 | 0.252 | cs | 95 | 0.00403 | MV
NA2XS2Y 1x185 RM/25 12/20 kV | 273 | 0.161 | 0.117 | 0.362 | cs | 185 | 0.00403 | MV
NA2XS2Y 1x240 RM/25 12/20 kV | 304 | 0.122 | 0.112 | 0.421 | cs | 240 | 0.00403 | MV
NA2XS2Y 1x95 RM/25 6/10 kV | 315 | 0.313 | 0.123 | 0.249 | cs | 95 | 0.00403 | MV
NA2XS2Y 1x185 RM/25 6/10 kV | 406 | 0.161 | 0.11 | 0.358 | cs | 185 | 0.00403 | MV
NA2XS2Y 1x240 RM/25 6/10 kV | 456 | 0.122 | 0.105 | 0.416 | cs | 240 | 0.00403 | MV
NA2XS2Y 1x150 RM/25 12/20 kV | 250 | 0.206 | 0.116 | 0.319 | cs | 150 | 0.00403 | MV
NA2XS2Y 1x120 RM/25 12/20 kV | 230 | 0.253 | 0.119 | 0.283 | cs | 120 | 0.00403 | MV
NA2XS2Y 1x70 RM/25 12/20 kV | 190 | 0.443 | 0.132 | 0.22 | cs | 70 | 0.00403 | MV
NA2XS2Y 1x150 RM/25 6/10 kV | 360 | 0.206 | 0.11 | 0.315 | cs | 150 | 0.00403 | MV
NA2XS2Y 1x120 RM/25 6/10 kV | 340 | 0.253 | 0.113 | 0.28 | cs | 120 | 0.00403 | MV
NA2XS2Y 1x70 RM/25 6/10 kV | 280 | 0.443 | 0.123 | 0.217 | cs | 70 | 0.00403 | MV
N2XS(FL)2Y 1x120 RM/35 64/110 kV | 112 | 0.153 | 0.166 | 0.366 | cs | 120 | 0.00393 | HV
N2XS(FL)2Y 1x185 RM/35 64/110 kV | 125 | 0.099 | 0.156 | 0.457 | cs | 185 | 0.00393 | HV
N2XS(FL)2Y 1x240 RM/35 64/110 kV | 135 | 0.075 | 0.149 | 0.526 | cs | 240 | 0.00393 | HV
N2XS(FL)2Y 1x300 RM/35 64/110 kV | 144 | 0.06 | 0.144 | 0.588 | cs | 300 | 0.00393 | HV
15-AL1/3-ST1A 0.4 | 11 | 1.8769 | 0.35 | 0.105 | ol | 16 | 0.00403 | LV
24-AL1/4-ST1A 0.4 | 11.25 | 1.2012 | 0.335 | 0.14 | ol | 24 | 0.00403 | LV
48-AL1/8-ST1A 0.4 | 12.2 | 0.5939 | 0.3 | 0.21 | ol | 48 | 0.00403 | LV
94-AL1/15-ST1A 0.4 | 13.2 | 0.306 | 0.29 | 0.35 | ol | 94 | 0.00403 | LV
34-AL1/6-ST1A 10.0 | 9.7 | 0.8342 | 0.36 | 0.17 | ol | 34 | 0.00403 | MV
48-AL1/8-ST1A 10.0 | 10.1 | 0.5939 | 0.35 | 0.21 | ol | 48 | 0.00403 | MV
70-AL1/11-ST1A 10.0 | 10.4 | 0.4132 | 0.339 | 0.29 | ol | 70 | 0.00403 | MV
94-AL1/15-ST1A 10.0 | 10.75 | 0.306 | 0.33 | 0.35 | ol | 94 | 0.00403 | MV
122-AL1/20-ST1A 10.0 | 11.1 | 0.2376 | 0.323 | 0.41 | ol | 122 | 0.00403 | MV
149-AL1/24-ST1A 10.0 | 11.25 | 0.194 | 0.315 | 0.47 | ol | 149 | 0.00403 | MV
34-AL1/6-ST1A 20.0 | 9.15 | 0.8342 | 0.382 | 0.17 | ol | 34 | 0.00403 | MV
48-AL1/8-ST1A 20.0 | 9.5 | 0.5939 | 0.372 | 0.21 | ol | 48 | 0.00403 | MV
70-AL1/11-ST1A 20.0 | 9.7 | 0.4132 | 0.36 | 0.29 | ol | 70 | 0.00403 | MV
94-AL1/15-ST1A 20.0 | 10 | 0.306 | 0.35 | 0.35 | ol | 94 | 0.00403 | MV
122-AL1/20-ST1A 20.0 | 10.3 | 0.2376 | 0.344 | 0.41 | ol | 122 | 0.00403 | MV
149-AL1/24-ST1A 20.0 | 10.5 | 0.194 | 0.337 | 0.47 | ol | 149 | 0.00403 | MV
184-AL1/30-ST1A 20.0 | 10.75 | 0.1571 | 0.33 | 0.535 | ol | 184 | 0.00403 | MV
243-AL1/39-ST1A 20.0 | 11 | 0.1188 | 0.32 | 0.645 | ol | 243 | 0.00403 | MV
48-AL1/8-ST1A 110.0 | 8 | 0.5939 | 0.46 | 0.21 | ol | 48 | 0.00403 | HV
70-AL1/11-ST1A 110.0 | 8.4 | 0.4132 | 0.45 | 0.29 | ol | 70 | 0.00403 | HV
94-AL1/15-ST1A 110.0 | 8.65 | 0.306 | 0.44 | 0.35 | ol | 94 | 0.00403 | HV
122-AL1/20-ST1A 110.0 | 8.5 | 0.2376 | 0.43 | 0.41 | ol | 122 | 0.00403 | HV
149-AL1/24-ST1A 110.0 | 8.75 | 0.194 | 0.41 | 0.47 | ol | 149 | 0.00403 | HV
184-AL1/30-ST1A 110.0 | 8.8 | 0.1571 | 0.4 | 0.535 | ol | 184 | 0.00403 | HV
243-AL1/39-ST1A 110.0 | 9 | 0.1188 | 0.39 | 0.645 | ol | 243 | 0.00403 | HV
305-AL1/39-ST1A 110.0 | 9.2 | 0.0949 | 0.38 | 0.74 | ol | 305 | 0.00403 | HV
490-AL1/64-ST1A 110.0 | 9.75 | 0.059 | 0.37 | 0.96 | ol | 490 | 0.00403 | HV
679-AL1/86-ST1A 110.0 | 9.95 | 0.042 | 0.36 | 1.15 | ol | 679 | 0.00403 | HV
490-AL1/64-ST1A 220.0 | 10 | 0.059 | 0.285 | 0.96 | ol | 490 | 0.00403 | HV
679-AL1/86-ST1A 220.0 | 11.7 | 0.042 | 0.275 | 1.15 | ol | 679 | 0.00403 | HV
490-AL1/64-ST1A 380.0 | 11 | 0.059 | 0.253 | 0.96 | ol | 490 | 0.00403 | HV
679-AL1/86-ST1A 380.0 | 14.6 | 0.042 | 0.25 | 1.15 | ol | 679 | 0.00403 | HV

## trafo_std_types
| i0_percent | pfe_kw | vkr_percent | sn_mva | vn_lv_kv | vn_hv_kv | vk_percent | shift_degree | vector_group | tap_side | tap_neutral | tap_min | tap_max | tap_step_degree | tap_step_percent | tap_phase_shifter
160 MVA 380/110 kV | 0.06 | 60 | 0.25 | 160 | 110 | 380 | 12.2 | 0 | Yy0 | hv | 0 | -9 | 9 | 0 | 1.5 | FALSE
100 MVA 220/110 kV | 0.06 | 55 | 0.26 | 100 | 110 | 220 | 12 | 0 | Yy0 | hv | 0 | -9 | 9 | 0 | 1.5 | FALSE
63 MVA 110/20 kV | 0.04 | 22 | 0.32 | 63 | 20 | 110 | 18 | 150 | YNd5 | hv | 0 | -9 | 9 | 0 | 1.5 | FALSE
40 MVA 110/20 kV | 0.05 | 18 | 0.34 | 40 | 20 | 110 | 16.2 | 150 | YNd5 | hv | 0 | -9 | 9 | 0 | 1.5 | FALSE
25 MVA 110/20 kV | 0.07 | 14 | 0.41 | 25 | 20 | 110 | 12 | 150 | YNd5 | hv | 0 | -9 | 9 | 0 | 1.5 | FALSE
63 MVA 110/10 kV | 0.04 | 22 | 0.32 | 63 | 10 | 110 | 18 | 150 | YNd5 | hv | 0 | -9 | 9 | 0 | 1.5 | FALSE
40 MVA 110/10 kV | 0.05 | 18 | 0.34 | 40 | 10 | 110 | 16.2 | 150 | YNd5 | hv | 0 | -9 | 9 | 0 | 1.5 | FALSE
25 MVA 110/10 kV | 0.07 | 14 | 0.41 | 25 | 10 | 110 | 12 | 150 | YNd5 | hv | 0 | -9 | 9 | 0 | 1.5 | FALSE
0.25 MVA 20/0.4 kV | 0.32 | 0.8 | 1.44 | 0.25 | 0.4 | 20 | 6 | 150 | Yzn5 | hv | 0 | -2 | 2 | 0 | 2.5 | FALSE
0.4 MVA 20/0.4 kV | 0.3375 | 1.35 | 1.425 | 0.4 | 0.4 | 20 | 6 | 150 | Dyn5 | hv | 0 | -2 | 2 | 0 | 2.5 | FALSE
0.63 MVA 20/0.4 kV | 0.2619 | 1.65 | 1.206 | 0.63 | 0.4 | 20 | 6 | 150 | Dyn5 | hv | 0 | -2 | 2 | 0 | 2.5 | FALSE
0.25 MVA 10/0.4 kV | 0.24 | 0.6 | 1.2 | 0.25 | 0.4 | 10 | 4 | 150 | Dyn5 | hv | 0 | -2 | 2 | 0 | 2.5 | FALSE
0.4 MVA 10/0.4 kV | 0.2375 | 0.95 | 1.325 | 0.4 | 0.4 | 10 | 4 | 150 | Dyn5 | hv | 0 | -2 | 2 | 0 | 2.5 | FALSE
0.63 MVA 10/0.4 kV | 0.1873 | 1.18 | 1.0794 | 0.63 | 0.4 | 10 | 4 | 150 | Dyn5 | hv | 0 | -2 | 2 | 0 | 2.5 | FALSE

## trafo3w_std_types
| sn_hv_mva | sn_mv_mva | sn_lv_mva | vn_hv_kv | vn_mv_kv | vn_lv_kv | vk_hv_percent | vk_mv_percent | vk_lv_percent | vkr_hv_percent | vkr_mv_percent | vkr_lv_percent | pfe_kw | i0_percent | shift_mv_degree | shift_lv_degree | vector_group | tap_side | tap_neutral | tap_min | tap_max | tap_step_percent
63/25/38 MVA 110/20/10 kV | 63 | 25 | 38 | 110 | 20 | 10 | 10.4 | 10.4 | 10.4 | 0.28 | 0.32 | 0.35 | 35 | 0.89 | 0 | 0 | YN0yn0yn0 | hv | 0 | -10 | 10 | 1.2
63/25/38 MVA 110/10/10 kV | 63 | 25 | 38 | 110 | 10 | 10 | 10.4 | 10.4 | 10.4 | 0.28 | 0.32 | 0.35 | 35 | 0.89 | 0 | 0 | YN0yn0yn0 | hv | 0 | -10 | 10 | 1.2

## fuse_std_types
| fuse_type | i_rated_a | t_avg | t_min | t_total | x_avg | x_min | x_total
HV 100A | HV 100A | 100 | 0 | [10.0, 3.64, 0.854, 0.281, 0.1, 0.0531, 0.022, 0.01] | [10.0, 4.267, 1.21, 0.403, 0.1, 0.058, 0.022, 0.01] | 0 | [300.0, 350.0, 450.0, 550.0, 700.0, 850.0, 1200.0, 1752.0] | [600.0, 700.0, 900.0, 1150.0, 1665.0, 2000.0, 3000.0, 4313.0]
HV 10A | HV 10A | 10 | 0 | [10.0, 1675.0, 0.344, 0.156, 0.1, 0.0417, 0.0171, 0.01] | [10.0, 1.3, 0.3, 0.155, 0.1, 0.0555, 0.023, 0.01] | 0 | [30.0, 32.0, 35.0, 37.0, 39.0, 50.0, 70.0, 88.0] | [60.0, 70.0, 80.0, 87.0, 94.0, 110.0, 150.0, 216.0]
HV 125A | HV 125A | 125 | 0 | [10.0, 1.82, 0.344, 0.1, 0.0467, 0.0269, 0.01] | [10.0, 2.478, 0.426, 0.1, 0.0427, 0.0211, 0.01] | 0 | [375.0, 500.0, 700.0, 925.0, 1200.0, 1500.0, 2341.0] | [750.0, 1000.0, 1500.0, 2200.0, 3000.0, 4000.0, 5765.0]
HV 160A | HV 160A | 160 | 0 | [10.0, 4.15, 1.03, 0.198, 0.1, 0.051, 0.0172, 0.01] | [10.0, 2.3, 0.734, 0.274, 0.1, 0.046, 0.0177, 0.01] | 0 | [480.0, 550.0, 700.0, 1000.0, 1260.0, 1600.0, 2500.0, 3227.0] | [960.0, 1300.0, 1700.0, 2200.0, 2996.0, 4000.0, 6000.0, 7946.0]
HV 16A | HV 16A | 16 | 0 | [10.0, 0.352, 0.164, 0.1, 0.0649, 0.0342, 0.01] | [10.0, 2.34, 0.722, 0.181, 0.1, 0.055, 0.0296, 0.01] | 0 | [48.0, 60.0, 65.0, 71.0, 80.0, 100.0, 162.0] | [96.0, 110.0, 125.0, 150.0, 168.0, 200.0, 250.0, 398.0]
HV 200A | HV 200A | 200 | 0 | [10.0, 4.267, 1.21, 0.403, 0.1, 0.058, 0.022, 0.01] | [10.0, 3.73, 1.654, 0.328, 0.1, 0.0531, 0.019, 0.01] | 0 | [600.0, 700.0, 900.0, 1150.0, 1665.0, 2000.0, 3000.0, 4313.0] | [1200.0, 1500.0, 1800.0, 2700.0, 3960.0, 5000.0, 7500.0, 10620.0]
HV 20A | HV 20A | 20 | 0 | [10.0, 1.3, 0.3, 0.155, 0.1, 0.0555, 0.023, 0.01] | [10.0, 1.3, 0.161, 0.1, 0.0611, 0.0399, 0.0141, 0.01] | 0 | [60.0, 70.0, 80.0, 87.0, 94.0, 110.0, 150.0, 216.0] | [120.0, 150.0, 200.0, 223.0, 260.0, 300.0, 450.0, 532.0]
HV 25A | HV 25A | 25 | 0 | [10.0, 2.512, 0.833, 0.299, 0.1, 0.0372, 0.0223, 0.01] | [10.0, 3.125, 0.597, 0.198, 0.1, 0.0378, 0.022, 0.01] | 0 | [75.0, 82.0, 90.0, 100.0, 124.0, 170.0, 200.0, 289.0] | [150.0, 170.0, 210.0, 250.0, 294.0, 400.0, 500.0, 711.0]
HV 31.5A | HV 31.5A | 31.5 | 0 | [10.0, 2.34, 0.722, 0.181, 0.1, 0.055, 0.0296, 0.01] | [10.0, 2.84, 0.368, 0.164, 0.1, 0.0621, 0.0378, 0.0195, 0.01] | 0 | [95.0, 110.0, 125.0, 150.0, 165.0, 200.0, 250.0, 390.0] | [189.0, 220.0, 300.0, 350.0, 393.0, 450.0, 530.0, 700.0, 960.0]
HV 40A | HV 40A | 40 | 0 | [10.0, 1.3, 0.161, 0.1, 0.0611, 0.0399, 0.0141, 0.01] | [10.0, 2.05, 0.369, 0.198, 0.1, 0.051, 0.0298, 0.01] | 0 | [120.0, 150.0, 200.0, 223.0, 260.0, 300.0, 450.0, 532.0] | [240.0, 300.0, 400.0, 450.0, 530.0, 650.0, 800.0, 1311.0]
HV 50A | HV 50A | 50 | 0 | [10.0, 3.215, 0.597, 0.198, 0.1, 0.0378, 0.022, 0.01] | [10.0, 3.64, 0.854, 0.281, 0.1, 0.0531, 0.022, 0.01] | 0 | [150.0, 170.0, 210.0, 250.0, 294.0, 400.0, 500.0, 711.0] | [300.0, 350.0, 450.0, 550.0, 700.0, 850.0, 1200.0, 1752.0]
HV 6.3A | HV 6.3A | 6.3 | 0 | [10.0, 1.39, 0.344, 0.168, 0.1, 0.056, 0.0263, 0.01] | [10.0, 1.711, 0.516, 0.198, 0.1, 0.0634, 0.0303, 0.01] | 0 | [19.0, 19.5, 20.4, 20.8, 22.0, 25.0, 32.0, 48.0] | [38.0, 40.0, 43.0, 48.0, 53.0, 60.0, 75.0, 118.0]
HV 63A | HV 63A | 63 | 0 | [10.0, 2.84, 0.368, 0.164, 0.1, 0.0621, 0.0378, 0.0195, 0.01] | [10.0, 1.82, 0.344, 0.1, 0.0467, 0.0269, 0.01] | 0 | [189.0, 220.0, 300.0, 350.0, 393.0, 450.0, 530.0, 700.0, 961.0] | [378.0, 500.0, 700.0, 934.0, 1200.0, 1500.0, 2366.0]
HV 80A | HV 80A | 80 | 0 | [10.0, 2.05, 0.369, 0.198, 0.1, 0.051, 0.0298, 0.01] | [10.0, 4.15, 1.03, 0.198, 0.1, 0.051, 0.0172, 0.01] | 0 | [240.0, 300.0, 400.0, 450.0, 530.0, 650.0, 800.0, 1311.0] | [480.0, 550.0, 700.0, 1000.0, 1260.0, 1600.0, 2500.0, 3227.0]
Siemens NH-1-100 | Siemens NH-1-100 | 100 | [5400.0, 2000.0, 400.0, 20.0, 1.0, 0.2, 0.012, 0.004] | 0 | 0 | [150.0, 190.0, 250.0, 430.0, 900.0, 1250.0, 2700.0, 3600.0] | 0 | 0
Siemens NH-1-125 | Siemens NH-1-125 | 125 | [4800.0, 120.0, 7.0, 0.1, 0.004] | 0 | 0 | [180.0, 400.0, 740.0, 2000.0, 4250.0] | 0 | 0
Siemens NH-1-16 | Siemens NH-1-16 | 16 | [4000.0, 400.0, 2.0, 0.1, 0.04, 0.01] | 0 | 0 | [26.0, 35.0, 75.0, 150.0, 200.0, 300.0] | 0 | 0
Siemens NH-1-160 | Siemens NH-1-160 | 160 | [4800.0, 120.0, 7.0, 0.1, 0.004] | 0 | 0 | [210.0, 500.0, 900.0, 2300.0, 5000.0] | 0 | 0
Siemens NH-1-25 | Siemens NH-1-25 | 25 | [4000.0, 1000.0, 10.0, 0.2, 0.02, 0.01] | 0 | 0 | [40.0, 50.0, 100.0, 210.0, 400.0, 500.0] | 0 | 0
Siemens NH-1-50 | Siemens NH-1-50 | 50 | [4000.0, 40.0, 4.0, 1.0, 0.02, 0.01] | 0 | 0 | [86.0, 200.0, 300.0, 400.0, 1000.0, 1280.0] | 0 | 0
Siemens NH-1-63 | Siemens NH-1-63 | 63 | [4000.0, 100.0, 10.0, 2.0, 0.04, 0.01] | 0 | 0 | [100.0, 200.0, 300.0, 400.0, 1000.0, 1500.0] | 0 | 0
Siemens NH-1-80 | Siemens NH-1-80 | 80 | [4800.0, 120.0, 7.0, 0.1, 0.01] | 0 | 0 | [150.58, 250.0, 450.0, 1150.0, 2470.0] | 0 | 0
Siemens NH-2-1000 | Siemens NH-2-1000 | 1000 | [4800.0, 120.0, 7.0, 0.1, 0.004] | 0 | 0 | [1900.0, 3500.0, 8400.0, 24000.0, 52000.0] | 0 | 0
Siemens NH-2-200 | Siemens NH-2-200 | 200 | [4800.0, 120.0, 7.0, 0.1, 0.004] | 0 | 0 | [280.0, 650.0, 1200.0, 3000.0, 7000.0] | 0 | 0
Siemens NH-2-224 | Siemens NH-2-224 | 224 | [4800.0, 120.0, 7.0, 0.2, 0.04, 0.004] | 0 | 0 | [400.0, 750.0, 1453.0, 3025.0, 4315.0, 7600.0] | 0 | 0
Siemens NH-2-250 | Siemens NH-2-250 | 250 | [4800.0, 120.0, 7.0, 0.1, 0.004] | 0 | 0 | [450.0, 800.0, 1650.0, 4000.0, 8500.0] | 0 | 0
Siemens NH-2-315 | Siemens NH-2-315 | 315 | [4800.0, 120.0, 7.0, 0.1, 0.004] | 0 | 0 | [550.0, 920.0, 1900.0, 5000.0, 11000.0] | 0 | 0
Siemens NH-2-355 | Siemens NH-2-355 | 355 | [4800.0, 120.0, 6.0, 0.1, 0.004] | 0 | 0 | [650.0, 1116.27, 2350.0, 5840.0, 12790.0] | 0 | 0
Siemens NH-2-400 | Siemens NH-2-400 | 400 | [4800.0, 120.0, 7.0, 0.1, 0.004] | 0 | 0 | [720.0, 1350.0, 2800.0, 6500.0, 15000.0] | 0 | 0
Siemens NH-2-425 | Siemens NH-2-425 | 425 | [4800.0, 120.0, 7.0, 0.1, 0.004] | 0 | 0 | [850.0, 1500.0, 3050.0, 7500.0, 16500.0] | 0 | 0
Siemens NH-2-630 | Siemens NH-2-630 | 630 | [4800.0, 120.0, 7.0, 0.1, 0.004] | 0 | 0 | [1200.0, 2000.0, 4800.0, 12000.0, 26000.0] | 0 | 0

## res_bus
| vm_pu | va_degree | p_mw | q_mvar
0 | 0.99034 | -0.18562 | 0.009854 | 0.0024696
1 | 0.99034 | -0.18557 | 0.0061559 | 0.0015428
2 | 0.99064 | -0.17974 | 0.0058716 | 0.0014716
3 | 0.9909 | -0.17465 | 0.009473 | 0.0023742
4 | 0.99133 | -0.16642 | 0 | 0
5 | 0.99409 | -0.11339 | 0.0065743 | 0.0016477
6 | 0.99422 | -0.11082 | 0 | 0
7 | 0.9918 | -0.15726 | 0 | 0
8 | 0.99125 | -0.16798 | 0 | 0
9 | 0.99282 | -0.13759 | 0.0040381 | 0.001012
10 | 0.99095 | -0.17377 | 0 | 0
11 | 0.98974 | -0.19722 | 0.014144 | 0.0035449
12 | 0.99093 | -0.17419 | 0.0095155 | 0.0023848
13 | 0.99337 | -0.12707 | 0.0040266 | 0.0010092
14 | 0.98745 | -0.24157 | 0.028124 | 0.0070485
15 | 0.99435 | -0.10824 | 0.014864 | 0.0037251
16 | 0.99753 | -0.047543 | 0.0082335 | 0.0020635
17 | 0.99758 | -0.046548 | 0.0075954 | 0.0019036
18 | 0.98587 | -0.27229 | 0.0066955 | 0.0016781
19 | 0.98596 | -0.27066 | 0.0099654 | 0.0024976
20 | 0.99393 | -0.11626 | 0.0040241 | 0.0010085
21 | 0.99426 | -0.10996 | 0.0045261 | 0.0011343
22 | 0.99451 | -0.10505 | 0.0024969 | 0.00062579
23 | 0.99079 | -0.1768 | 0.01052 | 0.0026365
24 | 0.99513 | -0.09318 | 0.018633 | 0.0046698
25 | 0.99565 | -0.083221 | 0 | 0
26 | 0.99621 | -0.072535 | 0 | 0
27 | 0.99524 | -0.091173 | 0.0084879 | 0.0021273
28 | 0.99773 | -0.043385 | 0.011091 | 0.0027798
29 | 0.99478 | -0.09997 | 0.013532 | 0.0033913
30 | 0.99853 | -0.028116 | 0.0082267 | 0.0020618
31 | 0.99471 | -0.10135 | 0.0079165 | 0.0019841
32 | 0.99442 | -0.10687 | 0.0040478 | 0.0010145
33 | 0.99902 | -0.018818 | 0.01012 | 0.0025363
34 | 0.99945 | -0.010588 | 0.0043922 | 0.0011008
35 | 0.99891 | -0.020899 | 0.0060719 | 0.0015218
36 | 0.99996 | -0.00071726 | 0.0070771 | 0.0017737
37 | 0.99842 | -0.030338 | 0.0060684 | 0.0015209
38 | 1 | 0 | -0.33719 | -0.084912
39 | 0.99824 | -0.033821 | 0.010147 | 0.002543
40 | 0.99809 | -0.036808 | 0.0033586 | 0.00084174
41 | 0.99785 | -0.041274 | 0.0039951 | 0.0010013
42 | 0.99781 | -0.042162 | 0.0071785 | 0.0017991
43 | 0.99766 | -0.044963 | 0.0048765 | 0.0012222
44 | 0.9863 | -0.26387 | 0.021036 | 0.0052721
45 | 0.98596 | -0.27066 | 0.0037253 | 0.00093366
46 | 0.99073 | -0.17795 | 0.0067515 | 0.0016921
47 | 0.99998 | 149.9956 | 0 | 0

## res_line
| p_from_mw | q_from_mvar | p_to_mw | q_to_mvar | pl_mw | ql_mvar | i_from_ka | i_to_ka | i_ka | vm_from_pu | va_from_degree | vm_to_pu | va_to_degree | loading_percent
0 | -0.009854 | -0.0024696 | 0.009854 | 0.0024697 | 2.3112e-08 | 1.1174e-08 | 0.014806 | 0.014806 | 0.014806 | 0.99034 | -0.18562 | 0.99034 | -0.18557 | 4.0676
1 | -0.01601 | -0.0040125 | 0.016014 | 0.004015 | 4.4477e-06 | 2.5827e-06 | 0.024055 | 0.024055 | 0.024055 | 0.99034 | -0.18557 | 0.99064 | -0.17974 | 6.6086
2 | -0.021886 | -0.0054866 | 0.021891 | 0.0054898 | 5.3046e-06 | 3.2264e-06 | 0.032875 | 0.032875 | 0.032875 | 0.99064 | -0.17974 | 0.9909 | -0.17465 | 9.0315
3 | -0.031364 | -0.007864 | 0.031377 | 0.0078717 | 1.2315e-05 | 7.6908e-06 | 0.0471 | 0.0471 | 0.0471 | 0.9909 | -0.17465 | 0.99133 | -0.16642 | 12.9396
4 | -0.031377 | -0.0078717 | 0.03139 | 0.0078802 | 1.371e-05 | 8.5619e-06 | 0.0471 | 0.0471 | 0.0471 | 0.99133 | -0.16642 | 0.9918 | -0.15726 | 12.9396
5 | -0.0065743 | -0.0016477 | 0.0065751 | 0.0016479 | 8.0548e-07 | 2.2791e-07 | 0.0098408 | 0.0098407 | 0.0098408 | 0.99409 | -0.11339 | 0.99422 | -0.11082 | 2.7035
6 | -0.0065751 | -0.0016479 | 0.0065759 | 0.0016481 | 8.0649e-07 | 2.2812e-07 | 0.0098407 | 0.0098406 | 0.0098407 | 0.99422 | -0.11082 | 0.99435 | -0.10824 | 2.7035
7 | 0.11086 | 0.027932 | -0.1108 | -0.027895 | 5.6813e-05 | 3.629e-05 | 0.16638 | 0.16638 | 0.16638 | 0.9918 | -0.15726 | 0.99125 | -0.16798 | 45.7083
8 | -0.14225 | -0.035812 | 0.14238 | 0.035897 | 0.00013386 | 8.5266e-05 | 0.21348 | 0.21348 | 0.21348 | 0.9918 | -0.15726 | 0.99282 | -0.13759 | 29.3239
9 | 0.026797 | 0.0067196 | -0.026789 | -0.0067147 | 7.9292e-06 | 4.9063e-06 | 0.040228 | 0.040228 | 0.040228 | 0.99125 | -0.16798 | 0.99093 | -0.17419 | 11.0516
10 | 0.084007 | 0.021176 | -0.083983 | -0.021161 | 2.3262e-05 | 1.4838e-05 | 0.12615 | 0.12615 | 0.12615 | 0.99125 | -0.16798 | 0.99095 | -0.17377 | 34.6567
11 | -0.14642 | -0.036909 | 0.1465 | 0.036956 | 7.3791e-05 | 4.7015e-05 | 0.21953 | 0.21953 | 0.21953 | 0.99282 | -0.13759 | 0.99337 | -0.12707 | 30.1552
12 | 0.083983 | 0.021161 | -0.083889 | -0.021101 | 9.4093e-05 | 6.0017e-05 | 0.12615 | 0.12615 | 0.12615 | 0.99095 | -0.17377 | 0.98974 | -0.19722 | 34.6567
13 | 0.069745 | 0.017556 | -0.069597 | -0.017462 | 0.00014752 | 9.3956e-05 | 0.10488 | 0.10489 | 0.10489 | 0.98974 | -0.19722 | 0.98745 | -0.24157 | 28.8146
14 | 0.017274 | 0.0043299 | -0.017271 | -0.0043287 | 2.1471e-06 | 1.2645e-06 | 0.025939 | 0.025939 | 0.025939 | 0.99093 | -0.17419 | 0.99079 | -0.1768 | 7.1261
15 | -0.15052 | -0.037965 | 0.1506 | 0.038015 | 7.7941e-05 | 4.9671e-05 | 0.22556 | 0.22556 | 0.22556 | 0.99337 | -0.12707 | 0.99393 | -0.11626 | 30.9837
16 | 0.041474 | 0.010413 | -0.041429 | -0.010386 | 4.4068e-05 | 2.7819e-05 | 0.062505 | 0.062505 | 0.062505 | 0.98745 | -0.24157 | 0.9863 | -0.26387 | 17.1716
17 | -0.021439 | -0.0053733 | 0.021441 | 0.0053741 | 1.4027e-06 | 8.5059e-07 | 0.032083 | 0.032083 | 0.032083 | 0.99435 | -0.10824 | 0.99442 | -0.10687 | 8.8141
18 | -0.0082335 | -0.0020635 | 0.0082339 | 0.0020637 | 3.9043e-07 | 1.5977e-07 | 0.012282 | 0.012282 | 0.012282 | 0.99753 | -0.047543 | 0.99758 | -0.046548 | 3.3742
19 | -0.015829 | -0.0039673 | 0.015831 | 0.003968 | 1.1953e-06 | 6.9033e-07 | 0.023611 | 0.023611 | 0.023611 | 0.99758 | -0.046548 | 0.99766 | -0.044963 | 6.4867
20 | -0.0066955 | -0.0016781 | 0.006696 | 0.0016782 | 5.1984e-07 | 1.596e-07 | 0.010106 | 0.010106 | 0.010106 | 0.98587 | -0.27229 | 0.98596 | -0.27066 | 2.7763
21 | -0.016661 | -0.0041758 | 0.016661 | 0.0041758 | 2.6971e-09 | 1.5831e-09 | 0.025146 | 0.025146 | 0.025146 | 0.98596 | -0.27066 | 0.98596 | -0.27066 | 6.9082
22 | -0.15463 | -0.039024 | 0.15467 | 0.039053 | 4.6659e-05 | 2.9741e-05 | 0.23159 | 0.23159 | 0.23159 | 0.99393 | -0.11626 | 0.99426 | -0.10996 | 31.8113
23 | -0.1592 | -0.040188 | 0.15924 | 0.040211 | 3.7436e-05 | 2.3868e-05 | 0.23836 | 0.23836 | 0.23836 | 0.99426 | -0.10996 | 0.99451 | -0.10505 | 32.7417
24 | -0.16173 | -0.040837 | 0.16182 | 0.040896 | 9.203e-05 | 5.8682e-05 | 0.2421 | 0.2421 | 0.2421 | 0.99451 | -0.10505 | 0.99513 | -0.09318 | 33.2549
25 | 0.0067518 | 0.0016922 | -0.0067515 | -0.0016921 | 3.6988e-07 | 1.1319e-07 | 0.01014 | 0.01014 | 0.01014 | 0.99079 | -0.1768 | 0.99073 | -0.17795 | 2.7858
26 | -0.18046 | -0.045566 | 0.18054 | 0.045621 | 8.616e-05 | 5.4978e-05 | 0.26996 | 0.26996 | 0.26996 | 0.99513 | -0.09318 | 0.99565 | -0.083221 | 37.082
27 | -0.23602 | -0.059543 | 0.23614 | 0.05962 | 0.00012082 | 7.7191e-05 | 0.35287 | 0.35287 | 0.35287 | 0.99565 | -0.083221 | 0.99621 | -0.072535 | 48.4713
28 | 0.055474 | 0.013923 | -0.055453 | -0.013909 | 2.103e-05 | 1.3353e-05 | 0.082914 | 0.082914 | 0.082914 | 0.99565 | -0.083221 | 0.99524 | -0.091173 | 22.7786
29 | -0.23614 | -0.05962 | 0.23647 | 0.059831 | 0.00033028 | 0.00021101 | 0.35287 | 0.35287 | 0.35287 | 0.99621 | -0.072535 | 0.99773 | -0.043385 | 48.4713
30 | 0.046965 | 0.011782 | -0.046946 | -0.01177 | 1.9688e-05 | 1.2462e-05 | 0.070224 | 0.070224 | 0.070224 | 0.99524 | -0.091173 | 0.99478 | -0.09997 | 19.2922
31 | -0.24756 | -0.062611 | 0.24774 | 0.062727 | 0.00018149 | 0.00011597 | 0.36941 | 0.36941 | 0.36941 | 0.99773 | -0.043385 | 0.99853 | -0.028116 | 50.7435
32 | 0.033414 | 0.0083782 | -0.033412 | -0.0083768 | 2.1914e-06 | 1.3722e-06 | 0.049983 | 0.049983 | 0.049983 | 0.99478 | -0.09997 | 0.99471 | -0.10135 | 13.7315
33 | -0.25597 | -0.064789 | 0.25631 | 0.06501 | 0.00034597 | 0.00022109 | 0.38167 | 0.38167 | 0.38167 | 0.99853 | -0.028116 | 1 | 0 | 52.4275
34 | 0.025495 | 0.0063927 | -0.025489 | -0.0063886 | 6.7069e-06 | 4.1329e-06 | 0.03814 | 0.03814 | 0.03814 | 0.99471 | -0.10135 | 0.99442 | -0.10687 | 10.4781
35 | -0.067698 | -0.016987 | 0.067725 | 0.017004 | 2.658e-05 | 1.692e-05 | 0.10084 | 0.10084 | 0.10084 | 0.99902 | -0.018818 | 0.99945 | -0.010588 | 27.7039
36 | 0.057579 | 0.014451 | -0.057573 | -0.014447 | 5.7137e-06 | 3.6297e-06 | 0.085769 | 0.085769 | 0.085769 | 0.99902 | -0.018818 | 0.99891 | -0.020899 | 23.5629
37 | -0.072117 | -0.018105 | 0.072151 | 0.018126 | 3.3972e-05 | 2.1639e-05 | 0.10738 | 0.10738 | 0.10738 | 0.99945 | -0.010588 | 0.99996 | -0.00071726 | 29.5004
38 | 0.051501 | 0.012925 | -0.051478 | -0.012911 | 2.3171e-05 | 1.4692e-05 | 0.076724 | 0.076724 | 0.076724 | 0.99891 | -0.020899 | 0.99842 | -0.030338 | 21.078
39 | -0.079228 | -0.0199 | 0.079231 | 0.019902 | 2.7118e-06 | 1.7287e-06 | 0.11791 | 0.11791 | 0.11791 | 0.99996 | -0.00071726 | 1 | 0 | 32.3935
40 | 0.045409 | 0.01139 | -0.045402 | -0.011385 | 7.5386e-06 | 4.7673e-06 | 0.06768 | 0.06768 | 0.06768 | 0.99842 | -0.030338 | 0.99824 | -0.033821 | 18.5934
41 | 0.035255 | 0.008842 | -0.03525 | -0.0088389 | 5.0172e-06 | 3.1477e-06 | 0.052555 | 0.052555 | 0.052555 | 0.99824 | -0.033821 | 0.99809 | -0.036808 | 14.4381
42 | 0.031891 | 0.0079971 | -0.031885 | -0.0079929 | 6.7876e-06 | 4.2395e-06 | 0.047547 | 0.047548 | 0.047548 | 0.99809 | -0.036808 | 0.99785 | -0.041274 | 13.0625
43 | 0.02789 | 0.0069916 | -0.027888 | -0.0069909 | 1.1794e-06 | 7.3104e-07 | 0.04159 | 0.04159 | 0.04159 | 0.99785 | -0.041274 | 0.99781 | -0.042162 | 11.4258
44 | 0.02071 | 0.0051918 | -0.020707 | -0.0051901 | 2.7639e-06 | 1.668e-06 | 0.030885 | 0.030885 | 0.030885 | 0.99781 | -0.042162 | 0.99766 | -0.044963 | 8.4848
45 | 0.020393 | 0.0051134 | -0.020387 | -0.0051095 | 6.5921e-06 | 3.982e-06 | 0.030768 | 0.030768 | 0.030768 | 0.9863 | -0.26387 | 0.98596 | -0.27066 | 8.4528

## res_trafo
| p_hv_mw | q_hv_mvar | p_lv_mw | q_lv_mvar | pl_mw | ql_mvar | i_hv_ka | i_lv_ka | vm_hv_pu | va_hv_degree | vm_lv_pu | va_lv_degree | loading_percent
0 | -1.2729e-15 | -1.3162e-15 | 0.00165 | 1.2699e-07 | 0.00165 | 1.2699e-07 | 5.2857e-17 | 0.0023815 | 0.99998 | 149.9956 | 1 | 0 | 0.2619

## res_ext_grid
| p_mw | q_mvar
0 | 0.34218 | 0.086162

## res_load
| p_mw | q_mvar
0 | 0.009854 | 0.0024696
1 | 0.0061559 | 0.0015428
2 | 0.0058716 | 0.0014716
3 | 0.009473 | 0.0023742
4 | 0.0065743 | 0.0016477
5 | 0.0040381 | 0.001012
6 | 0.014144 | 0.0035449
7 | 0.0095155 | 0.0023848
8 | 0.0040266 | 0.0010092
9 | 0.028124 | 0.0070485
10 | 0.014864 | 0.0037251
11 | 0.0082335 | 0.0020635
12 | 0.0075954 | 0.0019036
13 | 0.0066955 | 0.0016781
14 | 0.0099654 | 0.0024976
15 | 0.0040241 | 0.0010085
16 | 0.0045261 | 0.0011343
17 | 0.0024969 | 0.00062579
18 | 0.01052 | 0.0026365
19 | 0.018633 | 0.0046698
20 | 0.0084879 | 0.0021273
21 | 0.011091 | 0.0027798
22 | 0.013532 | 0.0033913
23 | 0.0082267 | 0.0020618
24 | 0.0079165 | 0.0019841
25 | 0.0040478 | 0.0010145
26 | 0.01012 | 0.0025363
27 | 0.0043922 | 0.0011008
28 | 0.0060719 | 0.0015218
29 | 0.0070771 | 0.0017737
30 | 0.0060684 | 0.0015209
31 | 0.0049883 | 0.0012502
32 | 0.010147 | 0.002543
33 | 0.0033586 | 0.00084174
34 | 0.0039951 | 0.0010013
35 | 0.0071785 | 0.0017991
36 | 0.0048765 | 0.0012222
37 | 0.021036 | 0.0052721
38 | 0.0037253 | 0.00093366
39 | 0.0067515 | 0.0016921

## dtypes
| element | column | dtype
0 | bus | name | object
1 | bus | vn_kv | float64
2 | bus | type | object
3 | bus | zone | object
4 | bus | in_service | bool
5 | load | name | object
6 | load | bus | uint32
7 | load | p_mw | float64
8 | load | q_mvar | float64
9 | load | const_z_percent | float64
10 | load | const_i_percent | float64
11 | load | sn_mva | float64
12 | load | scaling | float64
13 | load | in_service | bool
14 | load | type | object
15 | ext_grid | name | object
16 | ext_grid | bus | uint32
17 | ext_grid | vm_pu | float64
18 | ext_grid | va_degree | float64
19 | ext_grid | slack_weight | float64
20 | ext_grid | in_service | bool
21 | line | name | object
22 | line | std_type | object
23 | line | from_bus | uint32
24 | line | to_bus | uint32
25 | line | length_km | float64
26 | line | r_ohm_per_km | float64
27 | line | x_ohm_per_km | float64
28 | line | c_nf_per_km | float64
29 | line | g_us_per_km | float64
30 | line | max_i_ka | float64
31 | line | df | float64
32 | line | parallel | uint32
33 | line | type | object
34 | line | in_service | bool
35 | trafo | name | object
36 | trafo | std_type | object
37 | trafo | hv_bus | uint32
38 | trafo | lv_bus | uint32
39 | trafo | sn_mva | float64
40 | trafo | vn_hv_kv | float64
41 | trafo | vn_lv_kv | float64
42 | trafo | vk_percent | float64
43 | trafo | vkr_percent | float64
44 | trafo | pfe_kw | float64
45 | trafo | i0_percent | float64
46 | trafo | shift_degree | float64
47 | trafo | tap_side | object
48 | trafo | tap_neutral | int32
49 | trafo | tap_min | int32
50 | trafo | tap_max | int32
51 | trafo | tap_step_percent | float64
52 | trafo | tap_step_degree | float64
53 | trafo | tap_pos | int32
54 | trafo | tap_phase_shifter | bool
55 | trafo | parallel | uint32
56 | trafo | df | float64
57 | trafo | in_service | bool
58 | line_geodata | coords | object
59 | bus_geodata | x | float64
60 | bus_geodata | y | float64
61 | bus_geodata | coords | object
62 | res_bus | vm_pu | float64
63 | res_bus | va_degree | float64
64 | res_bus | p_mw | float64
65 | res_bus | q_mvar | float64
66 | res_line | p_from_mw | float64
67 | res_line | q_from_mvar | float64
68 | res_line | p_to_mw | float64
69 | res_line | q_to_mvar | float64
70 | res_line | pl_mw | float64
71 | res_line | ql_mvar | float64
72 | res_line | i_from_ka | float64
73 | res_line | i_to_ka | float64
74 | res_line | i_ka | float64
75 | res_line | vm_from_pu | float64
76 | res_line | va_from_degree | float64
77 | res_line | vm_to_pu | float64
78 | res_line | va_to_degree | float64
79 | res_line | loading_percent | float64
80 | res_trafo | p_hv_mw | float64
81 | res_trafo | q_hv_mvar | float64
82 | res_trafo | p_lv_mw | float64
83 | res_trafo | q_lv_mvar | float64
84 | res_trafo | pl_mw | float64
85 | res_trafo | ql_mvar | float64
86 | res_trafo | i_hv_ka | float64
87 | res_trafo | i_lv_ka | float64
88 | res_trafo | vm_hv_pu | float64
89 | res_trafo | va_hv_degree | float64
90 | res_trafo | vm_lv_pu | float64
91 | res_trafo | va_lv_degree | float64
92 | res_trafo | loading_percent | float64
93 | res_ext_grid | p_mw | float64
94 | res_ext_grid | q_mvar | float64
95 | res_load | p_mw | float64
96 | res_load | q_mvar | float64

## parameters
| version | format_version | converged | OPF_converged | name | f_hz | sn_mva
0 | 2.14.6 | 2.14.0 | TRUE | FALSE |  | 50 | 1