## bus
| name | vn_kv | type | zone | in_service
0 | bus_LV_2701-21_0_3_node_0 | 0.4 | n |  | TRUE
1 | bus_LV_2701-21_0_3_node_1 | 0.4 | n |  | TRUE
2 | bus_LV_2701-21_0_3_node_4 | 0.4 | n |  | TRUE
3 | bus_LV_2701-21_0_3_node_2 | 0.4 | n |  | TRUE
4 | bus_LV_2701-21_0_3_node_5 | 0.4 | n |  | TRUE
5 | bus_LV_2701-21_0_3_node_7 | 0.4 | n |  | TRUE
6 | bus_LV_2701-21_0_3_node_3 | 0.4 | n |  | TRUE
7 | bus_LV_2701-21_0_3_node_13 | 0.4 | n |  | TRUE
8 | bus_LV_2701-21_0_3_node_14 | 0.4 | n |  | TRUE
9 | bus_LV_2701-21_0_3_node_15 | 0.4 | n |  | TRUE
10 | bus_LV_2701-21_0_3_node_6 | 0.4 | n |  | TRUE
11 | bus_LV_2701-21_0_3_node_64 | 0.4 | n |  | TRUE
12 | bus_LV_2701-21_0_3_node_8 | 0.4 | n |  | TRUE
13 | bus_LV_2701-21_0_3_node_9 | 0.4 | n |  | TRUE
14 | bus_LV_2701-21_0_3_node_57 | 0.4 | n |  | TRUE
15 | bus_LV_2701-21_0_3_node_10 | 0.4 | n |  | TRUE
16 | bus_LV_2701-21_0_3_node_12 | 0.4 | n |  | TRUE
17 | bus_LV_2701-21_0_3_node_11 | 0.4 | n |  | TRUE
18 | bus_LV_2701-21_0_3_node_65 | 0.4 | n |  | TRUE
19 | bus_LV_2701-21_0_3_node_58 | 0.4 | n |  | TRUE
20 | bus_LV_2701-21_0_3_node_128 | 0.4 | n |  | TRUE
21 | bus_LV_2701-21_0_3_node_126 | 0.4 | n |  | TRUE
22 | bus_LV_2701-21_0_3_node_68 | 0.4 | n |  | TRUE
23 | bus_LV_2701-21_0_3_node_70 | 0.4 | n |  | TRUE
24 | bus_LV_2701-21_0_3_node_116 | 0.4 | n |  | TRUE
25 | bus_LV_2701-21_0_3_node_109 | 0.4 | n |  | TRUE
26 | bus_LV_2701-21_0_3_node_119 | 0.4 | n |  | TRUE
27 | bus_LV_2701-21_0_3_node_118 | 0.4 | n |  | TRUE
28 | bus_LV_2701-21_0_3_node_125 | 0.4 | n |  | TRUE
29 | bus_LV_2701-21_0_3_node_122 | 0.4 | n |  | TRUE
30 | bus_LV_2701-21_0_3_node_121 | 0.4 | n |  | TRUE
31 | bus_LV_2701-21_0_3_node_110 | 0.4 | n |  | TRUE
32 | bus_LV_2701-21_0_3_node_111 | 0.4 | n |  | TRUE
33 | bus_LV_2701-21_0_3_node_16 | 0.4 | n |  | TRUE
34 | bus_LV_2701-21_0_3_node_17 | 0.4 | n |  | TRUE
35 | bus_LV_2701-21_0_3_node_18 | 0.4 | n |  | TRUE
36 | bus_LV_2701-21_0_3_node_19 | 0.4 | n |  | TRUE
37 | bus_LV_2701-21_0_3_node_20 | 0.4 | n |  | TRUE
38 | bus_LV_2701-21_0_3_node_21 | 0.4 | n |  | TRUE
39 | bus_LV_2701-21_0_3_node_22 | 0.4 | n |  | TRUE
40 | bus_LV_2701-21_0_3_node_24 | 0.4 | n |  | TRUE
41 | bus_LV_2701-21_0_3_node_43 | 0.4 | n |  | TRUE
42 | bus_LV_2701-21_0_3_node_93 | 0.4 | n |  | TRUE
43 | bus_LV_2701-21_0_3_node_26 | 0.4 | n |  | TRUE
44 | bus_LV_2701-21_0_3_node_73 | 0.4 | n |  | TRUE
45 | bus_LV_2701-21_0_3_node_27 | 0.4 | n |  | TRUE
46 | bus_LV_2701-21_0_3_node_72 | 0.4 | n |  | TRUE
47 | bus_LV_2701-21_0_3_node_40 | 0.4 | n |  | TRUE
48 | bus_LV_2701-21_0_3_node_71 | 0.4 | n |  | TRUE
49 | bus_LV_2701-21_0_3_node_92 | 0.4 | n |  | TRUE
50 | bus_LV_2701-21_0_3_node_108 | 0.4 | n |  | TRUE
51 | bus_LV_2701-21_0_3_node_28 | 0.4 | n |  | TRUE
52 | bus_LV_2701-21_0_3_node_29 | 0.4 | n |  | TRUE
53 | bus_LV_2701-21_0_3_node_30 | 0.4 | n |  | TRUE
54 | bus_LV_2701-21_0_3_node_31 | 0.4 | n |  | TRUE
55 | bus_LV_2701-21_0_3_node_32 | 0.4 | n |  | TRUE
56 | bus_LV_2701-21_0_3_node_33 | 0.4 | n |  | TRUE
57 | bus_LV_2701-21_0_3_node_34 | 0.4 | n |  | TRUE
58 | bus_LV_2701-21_0_3_node_35 | 0.4 | n |  | TRUE
59 | bus_LV_2701-21_0_3_node_36 | 0.4 | n |  | TRUE
60 | bus_LV_2701-21_0_3_node_76 | 0.4 | n |  | TRUE
61 | bus_LV_2701-21_0_3_node_63 | 0.4 | n |  | TRUE
62 | bus_LV_2701-21_0_3_node_62 | 0.4 | n |  | TRUE
63 | bus_LV_2701-21_0_3_node_41 | 0.4 | n |  | TRUE
64 | bus_LV_2701-21_0_3_node_74 | 0.4 | n |  | TRUE
65 | bus_LV_2701-21_0_3_node_66 | 0.4 | n |  | TRUE
66 | bus_LV_2701-21_0_3_node_61 | 0.4 | n |  | TRUE
67 | bus_LV_2701-21_0_3_node_39 | 0.4 | n |  | TRUE
68 | bus_LV_2701-21_0_3_node_37 | 0.4 | n |  | TRUE
69 | bus_LV_2701-21_0_3_node_38 | 0.4 | n |  | TRUE
70 | bus_LV_2701-21_0_3_node_44 | 0.4 | n |  | TRUE
71 | bus_LV_2701-21_0_3_node_45 | 0.4 | n |  | TRUE
72 | bus_LV_2701-21_0_3_node_46 | 0.4 | n |  | TRUE
73 | bus_LV_2701-21_0_3_node_47 | 0.4 | n |  | TRUE
74 | bus_LV_2701-21_0_3_node_48 | 0.4 | n |  | TRUE
75 | bus_LV_2701-21_0_3_node_50 | 0.4 | n |  | TRUE
76 | bus_LV_2701-21_0_3_node_51 | 0.4 | n |  | TRUE
77 | bus_LV_2701-21_0_3_node_52 | 0.4 | n |  | TRUE
78 | bus_LV_2701-21_0_3_node_49 | 0.4 | n |  | TRUE
79 | bus_LV_2701-21_0_3_node_53 | 0.4 | n |  | TRUE
80 | bus_LV_2701-21_0_3_node_54 | 0.4 | n |  | TRUE
81 | bus_LV_2701-21_0_3_node_55 | 0.4 | n |  | TRUE
82 | bus_LV_2701-21_0_3_node_56 | 0.4 | n |  | TRUE
83 | bus_LV_2701-21_0_3_node_103 | 0.4 | n |  | TRUE
84 | bus_LV_2701-21_0_3_node_117 | 0.4 | n |  | TRUE
85 | bus_LV_2701-21_0_3_node_120 | 0.4 | n |  | TRUE
86 | bus_LV_2701-21_0_3_node_114 | 0.4 | n |  | TRUE
87 | bus_LV_2701-21_0_3_node_102 | 0.4 | n |  | TRUE
88 | bus_LV_2701-21_0_3_node_113 | 0.4 | n |  | TRUE
89 | bus_LV_2701-21_0_3_node_115 | 0.4 | n |  | TRUE
90 | bus_LV_2701-21_0_3_node_69 | 0.4 | n |  | TRUE
91 | bus_LV_2701-21_0_3_node_89 | 0.4 | n |  | TRUE
92 | bus_LV_2701-21_0_3_node_87 | 0.4 | n |  | TRUE
93 | bus_LV_2701-21_0_3_node_107 | 0.4 | n |  | TRUE
94 | bus_LV_2701-21_0_3_node_75 | 0.4 | n |  | TRUE
95 | bus_LV_2701-21_0_3_node_77 | 0.4 | n |  | TRUE
96 | bus_LV_2701-21_0_3_node_78 | 0.4 | n |  | TRUE
97 | bus_LV_2701-21_0_3_node_100 | 0.4 | n |  | TRUE
98 | bus_LV_2701-21_0_3_node_96 | 0.4 | n |  | TRUE
99 | bus_LV_2701-21_0_3_node_79 | 0.4 | n |  | TRUE
100 | bus_LV_2701-21_0_3_node_80 | 0.4 | n |  | TRUE
101 | bus_LV_2701-21_0_3_node_81 | 0.4 | n |  | TRUE
102 | bus_LV_2701-21_0_3_node_82 | 0.4 | n |  | TRUE
103 | bus_LV_2701-21_0_3_node_83 | 0.4 | n |  | TRUE
104 | bus_LV_2701-21_0_3_node_84 | 0.4 | n |  | TRUE
105 | bus_LV_2701-21_0_3_node_85 | 0.4 | n |  | TRUE
106 | bus_LV_2701-21_0_3_node_101 | 0.4 | n |  | TRUE
107 | bus_LV_2701-21_0_3_node_94 | 0.4 | n |  | TRUE
108 | bus_LV_2701-21_0_3_node_99 | 0.4 | n |  | TRUE
109 | bus_LV_2701-21_0_3_node_95 | 0.4 | n |  | TRUE
110 | bus_LV_2701-21_0_3_node_86 | 0.4 | n |  | TRUE
111 | bus_LV_2701-21_0_3_node_88 | 0.4 | n |  | TRUE
112 | bus_LV_2701-21_0_3_node_90 | 0.4 | n |  | TRUE
113 | bus_LV_2701-21_0_3_node_91 | 0.4 | n |  | TRUE
114 | bus_LV_2701-21_0_3_node_97 | 0.4 | n |  | TRUE
115 | bus_LV_2701-21_0_3_node_98 | 0.4 | n |  | TRUE
116 | bus_LV_2701-21_0_3_node_104 | 0.4 | n |  | TRUE
117 | bus_LV_2701-21_0_3_node_105 | 0.4 | n |  | TRUE
118 | bus_LV_2701-21_0_3_node_106 | 0.4 | n |  | TRUE
119 | bus_LV_2701-21_0_3_node_112 | 0.4 | n |  | TRUE
120 | bus_LV_2701-21_0_3_node_123 | 0.4 | n |  | TRUE
121 | bus_LV_2701-21_0_3_node_124 | 0.4 | n |  | TRUE
122 | bus_MV_559_0_node_149 | 20 | n |  | TRUE

## load
| name | bus | p_mw | q_mvar | const_z_percent | const_i_percent | sn_mva | scaling | in_service | type
0 | LV_2701-21_0_3_load_0 | 0 | 0.015634 | 0.0039183 | 0 | 0 |  | 1 | TRUE | wye
1 | LV_2701-21_0_3_load_1 | 1 | 0.00019342 | 4.8476e-05 | 0 | 0 |  | 1 | TRUE | wye
2 | LV_2701-21_0_3_load_4 | 2 | 0.00043741 | 0.00010962 | 0 | 0 |  | 1 | TRUE | wye
3 | LV_2701-21_0_3_load_5 | 4 | 0.0026453 | 0.00066299 | 0 | 0 |  | 1 | TRUE | wye
4 | LV_2701-21_0_3_load_3 | 6 | 0.00035179 | 8.8168e-05 | 0 | 0 |  | 1 | TRUE | wye
5 | LV_2701-21_0_3_load_15 | 9 | 0.0026224 | 0.00065723 | 0 | 0 |  | 1 | TRUE | wye
6 | LV_2701-21_0_3_load_64 | 11 | 0.0014741 | 0.00036945 | 0 | 0 |  | 1 | TRUE | wye
7 | LV_2701-21_0_3_load_57 | 14 | 0.035225 | 0.0088283 | 0 | 0 |  | 1 | TRUE | wye
8 | LV_2701-21_0_3_load_65 | 18 | 0.00343 | 0.00085964 | 0 | 0 |  | 1 | TRUE | wye
9 | LV_2701-21_0_3_load_58 | 19 | 0.0035371 | 0.00088648 | 0 | 0 |  | 1 | TRUE | wye
10 | LV_2701-21_0_3_load_128 | 20 | 0.00063336 | 0.00015873 | 0 | 0 |  | 1 | TRUE | wye
11 | LV_2701-21_0_3_load_68 | 22 | 0.00043687 | 0.00010949 | 0 | 0 |  | 1 | TRUE | wye
12 | LV_2701-21_0_3_load_119 | 26 | 0.0021152 | 0.00053013 | 0 | 0 |  | 1 | TRUE | wye
13 | LV_2701-21_0_3_load_118 | 27 | 0.0021179 | 0.0005308 | 0 | 0 |  | 1 | TRUE | wye
14 | LV_2701-21_0_3_load_125 | 28 | 0.0011394 | 0.00028555 | 0 | 0 |  | 1 | TRUE | wye
15 | LV_2701-21_0_3_load_122 | 29 | 0.0026157 | 0.00065555 | 0 | 0 |  | 1 | TRUE | wye
16 | LV_2701-21_0_3_load_121 | 30 | 0.0025228 | 0.00063228 | 0 | 0 |  | 1 | TRUE | wye
17 | LV_2701-21_0_3_load_110 | 31 | 0.0021237 | 0.00053226 | 0 | 0 |  | 1 | TRUE | wye
18 | LV_2701-21_0_3_load_111 | 32 | 0.002591 | 0.00064937 | 0 | 0 |  | 1 | TRUE | wye
19 | LV_2701-21_0_3_load_16 | 33 | 0.00048621 | 0.00012186 | 0 | 0 |  | 1 | TRUE | wye
20 | LV_2701-21_0_3_load_17 | 34 | 0.00060007 | 0.00015039 | 0 | 0 |  | 1 | TRUE | wye
21 | LV_2701-21_0_3_load_19 | 36 | 0.00060015 | 0.00015041 | 0 | 0 |  | 1 | TRUE | wye
22 | LV_2701-21_0_3_load_20 | 37 | 0.00065473 | 0.00016409 | 0 | 0 |  | 1 | TRUE | wye
23 | LV_2701-21_0_3_load_22 | 39 | 0.00059951 | 0.00015025 | 0 | 0 |  | 1 | TRUE | wye
24 | LV_2701-21_0_3_load_24 | 40 | 0.00048333 | 0.00012113 | 0 | 0 |  | 1 | TRUE | wye
25 | LV_2701-21_0_3_load_43 | 41 | 0.00059951 | 0.00015025 | 0 | 0 |  | 1 | TRUE | wye
26 | LV_2701-21_0_3_load_93 | 42 | 0.00048204 | 0.00012081 | 0 | 0 |  | 1 | TRUE | wye
27 | LV_2701-21_0_3_load_73 | 44 | 0.0014322 | 0.00035894 | 0 | 0 |  | 1 | TRUE | wye
28 | LV_2701-21_0_3_load_72 | 46 | 0.010774 | 0.0027003 | 0 | 0 |  | 1 | TRUE | wye
29 | LV_2701-21_0_3_load_40 | 47 | 0.00059951 | 0.00015025 | 0 | 0 |  | 1 | TRUE | wye
30 | LV_2701-21_0_3_load_71 | 48 | 0.00060007 | 0.00015039 | 0 | 0 |  | 1 | TRUE | wye
31 | LV_2701-21_0_3_load_92 | 49 | 0.00047904 | 0.00012006 | 0 | 0 |  | 1 | TRUE | wye
32 | LV_2701-21_0_3_load_108 | 50 | 0.0013435 | 0.00033671 | 0 | 0 |  | 1 | TRUE | wye
33 | LV_2701-21_0_3_load_28 | 51 | 0.0029563 | 0.00074091 | 0 | 0 |  | 1 | TRUE | wye
34 | LV_2701-21_0_3_load_29 | 52 | 0.0029533 | 0.00074016 | 0 | 0 |  | 1 | TRUE | wye
35 | LV_2701-21_0_3_load_31 | 54 | 0.0028302 | 0.00070933 | 0 | 0 |  | 1 | TRUE | wye
36 | LV_2701-21_0_3_load_32 | 55 | 0.0027707 | 0.0006944 | 0 | 0 |  | 1 | TRUE | wye
37 | LV_2701-21_0_3_load_33 | 56 | 0.00059975 | 0.00015031 | 0 | 0 |  | 1 | TRUE | wye
38 | LV_2701-21_0_3_load_34 | 57 | 0.0029437 | 0.00073776 | 0 | 0 |  | 1 | TRUE | wye
39 | LV_2701-21_0_3_load_36 | 59 | 0.00059972 | 0.0001503 | 0 | 0 |  | 1 | TRUE | wye
40 | LV_2701-21_0_3_load_76 | 60 | 0.0028298 | 0.00070921 | 0 | 0 |  | 1 | TRUE | wye
41 | LV_2701-21_0_3_load_63 | 61 | 0.0036775 | 0.00092166 | 0 | 0 |  | 1 | TRUE | wye
42 | LV_2701-21_0_3_load_62 | 62 | 0.0035873 | 0.00089906 | 0 | 0 |  | 1 | TRUE | wye
43 | LV_2701-21_0_3_load_41 | 63 | 0.00059972 | 0.0001503 | 0 | 0 |  | 1 | TRUE | wye
44 | LV_2701-21_0_3_load_74 | 64 | 0.0029398 | 0.00073678 | 0 | 0 |  | 1 | TRUE | wye
45 | LV_2701-21_0_3_load_61 | 66 | 0.0057031 | 0.0014293 | 0 | 0 |  | 1 | TRUE | wye
46 | LV_2701-21_0_3_load_39 | 67 | 0.00060012 | 0.0001504 | 0 | 0 |  | 1 | TRUE | wye
47 | LV_2701-21_0_3_load_37 | 68 | 0.0028347 | 0.00071045 | 0 | 0 |  | 1 | TRUE | wye
48 | LV_2701-21_0_3_load_38 | 69 | 0.00059951 | 0.00015025 | 0 | 0 |  | 1 | TRUE | wye
49 | LV_2701-21_0_3_load_44 | 70 | 0.0021893 | 0.00054869 | 0 | 0 |  | 1 | TRUE | wye
50 | LV_2701-21_0_3_load_47 | 73 | 0.0010917 | 0.00027359 | 0 | 0 |  | 1 | TRUE | wye
51 | LV_2701-21_0_3_load_48 | 74 | 0.0021123 | 0.0005294 | 0 | 0 |  | 1 | TRUE | wye
52 | LV_2701-21_0_3_load_50 | 75 | 0.013789 | 0.0034558 | 0 | 0 |  | 1 | TRUE | wye
53 | LV_2701-21_0_3_load_51 | 76 | 0.0010639 | 0.00026664 | 0 | 0 |  | 1 | TRUE | wye
54 | LV_2701-21_0_3_load_52 | 77 | 0.0021286 | 0.00053349 | 0 | 0 |  | 1 | TRUE | wye
55 | LV_2701-21_0_3_load_53 | 79 | 0.0025201 | 0.00063161 | 0 | 0 |  | 1 | TRUE | wye
56 | LV_2701-21_0_3_load_54 | 80 | 0.0025165 | 0.0006307 | 0 | 0 |  | 1 | TRUE | wye
57 | LV_2701-21_0_3_load_55 | 81 | 0.0033262 | 0.00083362 | 0 | 0 |  | 1 | TRUE | wye
58 | LV_2701-21_0_3_load_56 | 82 | 0.0036179 | 0.00090673 | 0 | 0 |  | 1 | TRUE | wye
59 | LV_2701-21_0_3_load_103 | 83 | 0.0010615 | 0.00026605 | 0 | 0 |  | 1 | TRUE | wye
60 | LV_2701-21_0_3_load_117 | 84 | 0.0022489 | 0.00056362 | 0 | 0 |  | 1 | TRUE | wye
61 | LV_2701-21_0_3_load_114 | 86 | 0.0034362 | 0.0008612 | 0 | 0 |  | 1 | TRUE | wye
62 | LV_2701-21_0_3_load_102 | 87 | 0.0010627 | 0.00026634 | 0 | 0 |  | 1 | TRUE | wye
63 | LV_2701-21_0_3_load_115 | 89 | 0.0038346 | 0.00096103 | 0 | 0 |  | 1 | TRUE | wye
64 | LV_2701-21_0_3_load_69 | 90 | 0.0013435 | 0.00033672 | 0 | 0 |  | 1 | TRUE | wye
65 | LV_2701-21_0_3_load_89 | 91 | 0.0013472 | 0.00033764 | 0 | 0 |  | 1 | TRUE | wye
66 | LV_2701-21_0_3_load_87 | 92 | 0.0013066 | 0.00032747 | 0 | 0 |  | 1 | TRUE | wye
67 | LV_2701-21_0_3_load_107 | 93 | 0.0010597 | 0.00026557 | 0 | 0 |  | 1 | TRUE | wye
68 | LV_2701-21_0_3_load_75 | 94 | 0.0028237 | 0.00070768 | 0 | 0 |  | 1 | TRUE | wye
69 | LV_2701-21_0_3_load_77 | 95 | 0.0029319 | 0.00073481 | 0 | 0 |  | 1 | TRUE | wye
70 | LV_2701-21_0_3_load_78 | 96 | 0.002823 | 0.00070752 | 0 | 0 |  | 1 | TRUE | wye
71 | LV_2701-21_0_3_load_100 | 97 | 0.0029289 | 0.00073405 | 0 | 0 |  | 1 | TRUE | wye
72 | LV_2701-21_0_3_load_96 | 98 | 0.0028162 | 0.0007058 | 0 | 0 |  | 1 | TRUE | wye
73 | LV_2701-21_0_3_load_79 | 99 | 0.0013164 | 0.00032992 | 0 | 0 |  | 1 | TRUE | wye
74 | LV_2701-21_0_3_load_80 | 100 | 0.0013637 | 0.00034179 | 0 | 0 |  | 1 | TRUE | wye
75 | LV_2701-21_0_3_load_81 | 101 | 0.0013657 | 0.00034227 | 0 | 0 |  | 1 | TRUE | wye
76 | LV_2701-21_0_3_load_82 | 102 | 0.0013153 | 0.00032965 | 0 | 0 |  | 1 | TRUE | wye
77 | LV_2701-21_0_3_load_83 | 103 | 0.001318 | 0.00033031 | 0 | 0 |  | 1 | TRUE | wye
78 | LV_2701-21_0_3_load_84 | 104 | 0.0013601 | 0.00034086 | 0 | 0 |  | 1 | TRUE | wye
79 | LV_2701-21_0_3_load_85 | 105 | 0.002918 | 0.00073132 | 0 | 0 |  | 1 | TRUE | wye
80 | LV_2701-21_0_3_load_101 | 106 | 0.0013133 | 0.00032913 | 0 | 0 |  | 1 | TRUE | wye
81 | LV_2701-21_0_3_load_94 | 107 | 0.0028148 | 0.00070545 | 0 | 0 |  | 1 | TRUE | wye
82 | LV_2701-21_0_3_load_99 | 108 | 0.0013586 | 0.0003405 | 0 | 0 |  | 1 | TRUE | wye
83 | LV_2701-21_0_3_load_95 | 109 | 0.002921 | 0.00073208 | 0 | 0 |  | 1 | TRUE | wye
84 | LV_2701-21_0_3_load_86 | 110 | 0.001349 | 0.0003381 | 0 | 0 |  | 1 | TRUE | wye
85 | LV_2701-21_0_3_load_88 | 111 | 0.0013099 | 0.00032828 | 0 | 0 |  | 1 | TRUE | wye
86 | LV_2701-21_0_3_load_90 | 112 | 0.0013535 | 0.00033922 | 0 | 0 |  | 1 | TRUE | wye
87 | LV_2701-21_0_3_load_91 | 113 | 0.0013102 | 0.00032836 | 0 | 0 |  | 1 | TRUE | wye
88 | LV_2701-21_0_3_load_97 | 114 | 0.001355 | 0.00033958 | 0 | 0 |  | 1 | TRUE | wye
89 | LV_2701-21_0_3_load_98 | 115 | 0.001313 | 0.00032907 | 0 | 0 |  | 1 | TRUE | wye
90 | LV_2701-21_0_3_load_104 | 116 | 0.0010659 | 0.00026713 | 0 | 0 |  | 1 | TRUE | wye
91 | LV_2701-21_0_3_load_105 | 117 | 0.0010594 | 0.0002655 | 0 | 0 |  | 1 | TRUE | wye
92 | LV_2701-21_0_3_load_106 | 118 | 0.0010646 | 0.00026682 | 0 | 0 |  | 1 | TRUE | wye
93 | LV_2701-21_0_3_load_112 | 119 | 0.0052931 | 0.0013266 | 0 | 0 |  | 1 | TRUE | wye
94 | LV_2701-21_0_3_load_123 | 120 | 0.0025123 | 0.00062964 | 0 | 0 |  | 1 | TRUE | wye
95 | LV_2701-21_0_3_load_124 | 121 | 0.0026241 | 0.00065767 | 0 | 0 |  | 1 | TRUE | wye

## ext_grid
| name | bus | vm_pu | va_degree | slack_weight | in_service
0 |  | 72 | 1 | 0 | 1 | TRUE

## line
| name | std_type | from_bus | to_bus | length_km | r_ohm_per_km | x_ohm_per_km | c_nf_per_km | g_us_per_km | max_i_ka | df | parallel | type | in_service
0 | LV_2701-21_0_3_line_0 |  | 0 | 1 | 0.04106 | 0.125 | 0.08 | 261 | 0 | 0.364 | 1 | 1 | cs | TRUE
1 | LV_2701-21_0_3_line_1 |  | 1 | 2 | 0.0082055 | 0.125 | 0.08 | 261 | 0 | 0.364 | 1 | 1 | cs | TRUE
2 | LV_2701-21_0_3_line_2 |  | 2 | 8 | 0.015708 | 0.125 | 0.08 | 261 | 0 | 0.364 | 1 | 1 | cs | TRUE
3 | LV_2701-21_0_3_line_3 |  | 3 | 4 | 0.048001 | 0.125 | 0.08 | 261 | 0 | 0.364 | 1 | 1 | cs | TRUE
4 | LV_2701-21_0_3_line_4 |  | 3 | 5 | 0.086511 | 0.125 | 0.08 | 261 | 0 | 0.364 | 1 | 1 | cs | TRUE
5 | LV_2701-21_0_3_line_5 |  | 4 | 9 | 0.017789 | 0.125 | 0.08 | 261 | 0 | 0.364 | 1 | 1 | cs | TRUE
6 | LV_2701-21_0_3_line_6 |  | 5 | 10 | 0.081345 | 0.125 | 0.08 | 261 | 0 | 0.364 | 1 | 1 | cs | TRUE
7 | LV_2701-21_0_3_line_7 |  | 6 | 7 | 0.0082568 | 0.125 | 0.08 | 261 | 0 | 0.364 | 1 | 1 | cs | TRUE
8 | LV_2701-21_0_3_line_8 |  | 7 | 22 | 0.024841 | 0.125 | 0.08 | 261 | 0 | 0.364 | 1 | 1 | cs | TRUE
9 | LV_2701-21_0_3_line_9 |  | 8 | 23 | 0.037711 | 0.125 | 0.08 | 261 | 0 | 0.364 | 1 | 1 | cs | TRUE
10 | LV_2701-21_0_3_line_10 |  | 8 | 24 | 0.034981 | 0.125 | 0.08 | 261 | 0 | 0.364 | 1 | 1 | cs | TRUE
11 | LV_2701-21_0_3_line_11 |  | 9 | 25 | 0.040727 | 0.125 | 0.08 | 261 | 0 | 0.364 | 1 | 1 | cs | TRUE
12 | LV_2701-21_0_3_line_12 |  | 10 | 11 | 0.011921 | 0.125 | 0.08 | 261 | 0 | 0.364 | 1 | 1 | cs | TRUE
13 | LV_2701-21_0_3_line_13 |  | 11 | 13 | 0.02188 | 0.125 | 0.08 | 261 | 0 | 0.364 | 1 | 1 | cs | TRUE
14 | LV_2701-21_0_3_line_14 |  | 12 | 13 | 0.073319 | 0.125 | 0.08 | 261 | 0 | 0.364 | 1 | 1 | cs | TRUE
15 | LV_2701-21_0_3_line_15 |  | 12 | 14 | 0.010602 | 0.125 | 0.08 | 261 | 0 | 0.364 | 1 | 1 | cs | TRUE
16 | LV_2701-21_0_3_line_16 |  | 14 | 19 | 0.0070082 | 0.125 | 0.08 | 261 | 0 | 0.364 | 1 | 1 | cs | TRUE
17 | LV_2701-21_0_3_line_17 |  | 15 | 16 | 0.11612 | 0.125 | 0.08 | 261 | 0 | 0.364 | 1 | 1 | cs | TRUE
18 | LV_2701-21_0_3_line_18 |  | 15 | 17 | 0.092599 | 0.125 | 0.08 | 261 | 0 | 0.364 | 1 | 1 | cs | TRUE
19 | LV_2701-21_0_3_line_19 |  | 15 | 18 | 0.041772 | 0.125 | 0.08 | 261 | 0 | 0.364 | 1 | 1 | cs | TRUE
20 | LV_2701-21_0_3_line_20 |  | 16 | 20 | 0.016079 | 0.125 | 0.08 | 261 | 0 | 0.364 | 1 | 1 | cs | TRUE
21 | LV_2701-21_0_3_line_21 |  | 16 | 21 | 0.027406 | 0.125 | 0.08 | 261 | 0 | 0.364 | 1 | 1 | cs | TRUE
22 | LV_2701-21_0_3_line_22 |  | 17 | 19 | 0.025621 | 0.125 | 0.08 | 261 | 0 | 0.364 | 1 | 1 | cs | TRUE
23 | LV_2701-21_0_3_line_23 |  | 21 | 28 | 0.014636 | 0.125 | 0.08 | 261 | 0 | 0.364 | 1 | 1 | cs | TRUE
24 | LV_2701-21_0_3_line_24 |  | 22 | 23 | 0.023429 | 0.125 | 0.08 | 261 | 0 | 0.364 | 1 | 1 | cs | TRUE
25 | LV_2701-21_0_3_line_25 |  | 24 | 29 | 0.013569 | 0.125 | 0.08 | 261 | 0 | 0.364 | 1 | 1 | cs | TRUE
26 | LV_2701-21_0_3_line_26 |  | 24 | 30 | 0.016569 | 0.125 | 0.08 | 261 | 0 | 0.364 | 1 | 1 | cs | TRUE
27 | LV_2701-21_0_3_line_27 |  | 25 | 31 | 0.03539 | 0.125 | 0.08 | 261 | 0 | 0.364 | 1 | 1 | cs | TRUE
28 | LV_2701-21_0_3_line_28 |  | 25 | 32 | 0.030273 | 0.125 | 0.08 | 261 | 0 | 0.364 | 1 | 1 | cs | TRUE
29 | LV_2701-21_0_3_line_29 |  | 26 | 27 | 0.01016 | 0.125 | 0.08 | 261 | 0 | 0.364 | 1 | 1 | cs | TRUE
30 | LV_2701-21_0_3_line_30 |  | 27 | 84 | 0.014536 | 0.125 | 0.08 | 261 | 0 | 0.364 | 1 | 1 | cs | TRUE
31 | LV_2701-21_0_3_line_31 |  | 29 | 120 | 7.1825e-05 | 0.125 | 0.08 | 261 | 0 | 0.364 | 1 | 1 | cs | TRUE
32 | LV_2701-21_0_3_line_32 |  | 30 | 85 | 0.0037718 | 0.125 | 0.08 | 261 | 0 | 0.364 | 1 | 1 | cs | TRUE
33 | LV_2701-21_0_3_line_33 |  | 31 | 119 | 0.00049953 | 0.125 | 0.08 | 261 | 0 | 0.364 | 1 | 1 | cs | TRUE
34 | LV_2701-21_0_3_line_34 |  | 32 | 79 | 0.00013786 | 0.125 | 0.08 | 261 | 0 | 0.364 | 1 | 1 | cs | TRUE
35 | LV_2701-21_0_3_line_35 |  | 33 | 34 | 0.014854 | 0.125 | 0.08 | 261 | 0 | 0.364 | 1 | 1 | cs | TRUE
36 | LV_2701-21_0_3_line_36 |  | 33 | 35 | 0.0022804 | 0.125 | 0.08 | 261 | 0 | 0.364 | 1 | 1 | cs | TRUE
37 | LV_2701-21_0_3_line_37 |  | 34 | 36 | 0.00609 | 0.125 | 0.08 | 261 | 0 | 0.364 | 1 | 1 | cs | TRUE
38 | LV_2701-21_0_3_line_38 |  | 35 | 37 | 0.013059 | 0.125 | 0.08 | 261 | 0 | 0.364 | 1 | 1 | cs | TRUE
39 | LV_2701-21_0_3_line_39 |  | 35 | 38 | 0.010246 | 0.125 | 0.08 | 261 | 0 | 0.364 | 1 | 1 | cs | TRUE
40 | LV_2701-21_0_3_line_40 |  | 36 | 39 | 0.006091 | 0.125 | 0.08 | 261 | 0 | 0.364 | 1 | 1 | cs | TRUE
41 | LV_2701-21_0_3_line_41 |  | 38 | 40 | 0.0075924 | 0.125 | 0.08 | 261 | 0 | 0.364 | 1 | 1 | cs | TRUE
42 | LV_2701-21_0_3_line_42 |  | 39 | 41 | 0.0060886 | 0.125 | 0.08 | 261 | 0 | 0.364 | 1 | 1 | cs | TRUE
43 | LV_2701-21_0_3_line_43 |  | 40 | 42 | 0.0026912 | 0.125 | 0.08 | 261 | 0 | 0.364 | 1 | 1 | cs | TRUE
44 | LV_2701-21_0_3_line_44 |  | 41 | 47 | 0.0069799 | 0.125 | 0.08 | 261 | 0 | 0.364 | 1 | 1 | cs | TRUE
45 | LV_2701-21_0_3_line_45 |  | 42 | 49 | 0.0065706 | 0.125 | 0.08 | 261 | 0 | 0.364 | 1 | 1 | cs | TRUE
46 | LV_2701-21_0_3_line_46 |  | 43 | 44 | 0.061752 | 0.125 | 0.08 | 261 | 0 | 0.364 | 1 | 1 | cs | TRUE
47 | LV_2701-21_0_3_line_47 |  | 43 | 45 | 0.03734 | 0.125 | 0.08 | 261 | 0 | 0.364 | 1 | 1 | cs | TRUE
48 | LV_2701-21_0_3_line_48 |  | 44 | 50 | 0.0085905 | 0.125 | 0.08 | 261 | 0 | 0.364 | 1 | 1 | cs | TRUE
49 | LV_2701-21_0_3_line_49 |  | 45 | 46 | 0.03619 | 0.125 | 0.08 | 261 | 0 | 0.364 | 1 | 1 | cs | TRUE
50 | LV_2701-21_0_3_line_50 |  | 46 | 48 | 0.0058 | 0.125 | 0.08 | 261 | 0 | 0.364 | 1 | 1 | cs | TRUE
51 | LV_2701-21_0_3_line_51 |  | 47 | 69 | 0.005197 | 0.125 | 0.08 | 261 | 0 | 0.364 | 1 | 1 | cs | TRUE
52 | LV_2701-21_0_3_line_52 |  | 50 | 93 | 0.0058412 | 0.125 | 0.08 | 261 | 0 | 0.364 | 1 | 1 | cs | TRUE
53 | LV_2701-21_0_3_line_53 |  | 51 | 52 | 0.0065068 | 0.125 | 0.08 | 261 | 0 | 0.364 | 1 | 1 | cs | TRUE
54 | LV_2701-21_0_3_line_54 |  | 51 | 53 | 0.017977 | 0.125 | 0.08 | 261 | 0 | 0.364 | 1 | 1 | cs | TRUE
55 | LV_2701-21_0_3_line_55 |  | 52 | 54 | 0.0029446 | 0.125 | 0.08 | 261 | 0 | 0.364 | 1 | 1 | cs | TRUE
56 | LV_2701-21_0_3_line_56 |  | 53 | 55 | 0.0090243 | 0.125 | 0.08 | 261 | 0 | 0.364 | 1 | 1 | cs | TRUE
57 | LV_2701-21_0_3_line_57 |  | 53 | 56 | 0.0079753 | 0.125 | 0.08 | 261 | 0 | 0.364 | 1 | 1 | cs | TRUE
58 | LV_2701-21_0_3_line_58 |  | 54 | 57 | 0.0035616 | 0.125 | 0.08 | 261 | 0 | 0.364 | 1 | 1 | cs | TRUE
59 | LV_2701-21_0_3_line_59 |  | 55 | 58 | 0.028915 | 0.125 | 0.08 | 261 | 0 | 0.364 | 1 | 1 | cs | TRUE
60 | LV_2701-21_0_3_line_60 |  | 56 | 59 | 0.0027442 | 0.125 | 0.08 | 261 | 0 | 0.364 | 1 | 1 | cs | TRUE
61 | LV_2701-21_0_3_line_61 |  | 57 | 60 | 0.0029205 | 0.125 | 0.08 | 261 | 0 | 0.364 | 1 | 1 | cs | TRUE
62 | LV_2701-21_0_3_line_62 |  | 58 | 61 | 0.010309 | 0.125 | 0.08 | 261 | 0 | 0.364 | 1 | 2 | cs | TRUE
63 | LV_2701-21_0_3_line_63 |  | 58 | 62 | 0.018056 | 0.125 | 0.08 | 261 | 0 | 0.364 | 1 | 2 | cs | TRUE
64 | LV_2701-21_0_3_line_64 |  | 59 | 63 | 0.0060886 | 0.125 | 0.08 | 261 | 0 | 0.364 | 1 | 1 | cs | TRUE
65 | LV_2701-21_0_3_line_65 |  | 60 | 64 | 0.0035863 | 0.125 | 0.08 | 261 | 0 | 0.364 | 1 | 1 | cs | TRUE
66 | LV_2701-21_0_3_line_66 |  | 61 | 65 | 0.017914 | 0.125 | 0.08 | 261 | 0 | 0.364 | 1 | 2 | cs | TRUE
67 | LV_2701-21_0_3_line_67 |  | 62 | 66 | 0.00392 | 0.125 | 0.08 | 261 | 0 | 0.364 | 1 | 2 | cs | TRUE
68 | LV_2701-21_0_3_line_68 |  | 63 | 67 | 0.006091 | 0.125 | 0.08 | 261 | 0 | 0.364 | 1 | 1 | cs | TRUE
69 | LV_2701-21_0_3_line_69 |  | 64 | 94 | 0.0028963 | 0.125 | 0.08 | 261 | 0 | 0.364 | 1 | 1 | cs | TRUE
70 | LV_2701-21_0_3_line_70 |  | 65 | 88 | 0.0203 | 0.125 | 0.08 | 261 | 0 | 0.364 | 1 | 1 | cs | TRUE
71 | LV_2701-21_0_3_line_71 |  | 65 | 86 | 0.0097548 | 0.125 | 0.08 | 261 | 0 | 0.364 | 1 | 2 | cs | TRUE
72 | LV_2701-21_0_3_line_72 |  | 66 | 82 | 0.00393 | 0.125 | 0.08 | 261 | 0 | 0.364 | 1 | 2 | cs | TRUE
73 | LV_2701-21_0_3_line_73 |  | 67 | 68 | 0.0011018 | 0.125 | 0.08 | 261 | 0 | 0.364 | 1 | 1 | cs | TRUE
74 | LV_2701-21_0_3_line_74 |  | 68 | 69 | 0.0049897 | 0.125 | 0.08 | 261 | 0 | 0.364 | 1 | 1 | cs | TRUE
75 | LV_2701-21_0_3_line_75 |  | 70 | 71 | 0.016046 | 0.125 | 0.08 | 261 | 0 | 0.364 | 1 | 1 | cs | TRUE
76 | LV_2701-21_0_3_line_76 |  | 70 | 72 | 0.021599 | 0.125 | 0.08 | 261 | 0 | 0.364 | 1 | 1 | cs | TRUE
77 | LV_2701-21_0_3_line_77 |  | 71 | 73 | 0.018405 | 0.125 | 0.08 | 261 | 0 | 0.364 | 1 | 1 | cs | TRUE
78 | LV_2701-21_0_3_line_78 |  | 71 | 74 | 0.044008 | 0.125 | 0.08 | 261 | 0 | 0.364 | 1 | 1 | cs | TRUE
79 | LV_2701-21_0_3_line_79 |  | 72 | 75 | 0.012881 | 0.125 | 0.08 | 261 | 0 | 0.364 | 1 | 2 | cs | TRUE
80 | LV_2701-21_0_3_line_80 |  | 73 | 76 | 0.0052544 | 0.125 | 0.08 | 261 | 0 | 0.364 | 1 | 1 | cs | TRUE
81 | LV_2701-21_0_3_line_81 |  | 74 | 77 | 0.016238 | 0.125 | 0.08 | 261 | 0 | 0.364 | 1 | 1 | cs | TRUE
82 | LV_2701-21_0_3_line_82 |  | 75 | 82 | 0.013809 | 0.125 | 0.08 | 261 | 0 | 0.364 | 1 | 2 | cs | TRUE
83 | LV_2701-21_0_3_line_83 |  | 76 | 83 | 0.0051737 | 0.125 | 0.08 | 261 | 0 | 0.364 | 1 | 1 | cs | TRUE
84 | LV_2701-21_0_3_line_84 |  | 77 | 84 | 0.010378 | 0.125 | 0.08 | 261 | 0 | 0.364 | 1 | 1 | cs | TRUE
85 | LV_2701-21_0_3_line_85 |  | 78 | 79 | 0.012816 | 0.125 | 0.08 | 261 | 0 | 0.364 | 1 | 1 | cs | TRUE
86 | LV_2701-21_0_3_line_86 |  | 78 | 80 | 0.015779 | 0.125 | 0.08 | 261 | 0 | 0.364 | 1 | 1 | cs | TRUE
87 | LV_2701-21_0_3_line_87 |  | 78 | 81 | 0.02258 | 0.125 | 0.08 | 261 | 0 | 0.364 | 1 | 1 | cs | TRUE
88 | LV_2701-21_0_3_line_88 |  | 80 | 85 | 0.0033828 | 0.125 | 0.08 | 261 | 0 | 0.364 | 1 | 1 | cs | TRUE
89 | LV_2701-21_0_3_line_89 |  | 81 | 86 | 0.01431 | 0.125 | 0.08 | 261 | 0 | 0.364 | 1 | 1 | cs | TRUE
90 | LV_2701-21_0_3_line_90 |  | 83 | 87 | 0.0051695 | 0.125 | 0.08 | 261 | 0 | 0.364 | 1 | 1 | cs | TRUE
91 | LV_2701-21_0_3_line_91 |  | 87 | 116 | 0.0051738 | 0.125 | 0.08 | 261 | 0 | 0.364 | 1 | 1 | cs | TRUE
92 | LV_2701-21_0_3_line_92 |  | 88 | 89 | 0.015831 | 0.125 | 0.08 | 261 | 0 | 0.364 | 1 | 1 | cs | TRUE
93 | LV_2701-21_0_3_line_93 |  | 90 | 91 | 0.0065072 | 0.125 | 0.08 | 261 | 0 | 0.364 | 1 | 1 | cs | TRUE
94 | LV_2701-21_0_3_line_94 |  | 91 | 92 | 0.0038812 | 0.125 | 0.08 | 261 | 0 | 0.364 | 1 | 1 | cs | TRUE
95 | LV_2701-21_0_3_line_95 |  | 92 | 110 | 0.0026255 | 0.125 | 0.08 | 261 | 0 | 0.364 | 1 | 1 | cs | TRUE
96 | LV_2701-21_0_3_line_96 |  | 93 | 118 | 0.0048793 | 0.125 | 0.08 | 261 | 0 | 0.364 | 1 | 1 | cs | TRUE
97 | LV_2701-21_0_3_line_97 |  | 94 | 95 | 0.0036109 | 0.125 | 0.08 | 261 | 0 | 0.364 | 1 | 1 | cs | TRUE
98 | LV_2701-21_0_3_line_98 |  | 95 | 96 | 0.0028722 | 0.125 | 0.08 | 261 | 0 | 0.364 | 1 | 1 | cs | TRUE
99 | LV_2701-21_0_3_line_99 |  | 96 | 97 | 0.0036346 | 0.125 | 0.08 | 261 | 0 | 0.364 | 1 | 1 | cs | TRUE
100 | LV_2701-21_0_3_line_100 |  | 97 | 98 | 0.0028489 | 0.125 | 0.08 | 261 | 0 | 0.364 | 1 | 1 | cs | TRUE
101 | LV_2701-21_0_3_line_101 |  | 98 | 109 | 0.0036583 | 0.125 | 0.08 | 261 | 0 | 0.364 | 1 | 1 | cs | TRUE
102 | LV_2701-21_0_3_line_102 |  | 99 | 100 | 0.0037377 | 0.125 | 0.08 | 261 | 0 | 0.364 | 1 | 1 | cs | TRUE
103 | LV_2701-21_0_3_line_103 |  | 99 | 101 | 0.0027707 | 0.125 | 0.08 | 261 | 0 | 0.364 | 1 | 1 | cs | TRUE
104 | LV_2701-21_0_3_line_104 |  | 100 | 102 | 0.0027449 | 0.125 | 0.08 | 261 | 0 | 0.364 | 1 | 1 | cs | TRUE
105 | LV_2701-21_0_3_line_105 |  | 101 | 103 | 0.0037085 | 0.125 | 0.08 | 261 | 0 | 0.364 | 1 | 1 | cs | TRUE
106 | LV_2701-21_0_3_line_106 |  | 102 | 104 | 0.0037623 | 0.125 | 0.08 | 261 | 0 | 0.364 | 1 | 1 | cs | TRUE
107 | LV_2701-21_0_3_line_107 |  | 103 | 105 | 0.0028007 | 0.125 | 0.08 | 261 | 0 | 0.364 | 1 | 1 | cs | TRUE
108 | LV_2701-21_0_3_line_108 |  | 104 | 106 | 0.0027212 | 0.125 | 0.08 | 261 | 0 | 0.364 | 1 | 1 | cs | TRUE
109 | LV_2701-21_0_3_line_109 |  | 105 | 107 | 0.0036828 | 0.125 | 0.08 | 261 | 0 | 0.364 | 1 | 1 | cs | TRUE
110 | LV_2701-21_0_3_line_110 |  | 106 | 108 | 0.0037855 | 0.125 | 0.08 | 261 | 0 | 0.364 | 1 | 1 | cs | TRUE
111 | LV_2701-21_0_3_line_111 |  | 107 | 109 | 0.0028239 | 0.125 | 0.08 | 261 | 0 | 0.364 | 1 | 1 | cs | TRUE
112 | LV_2701-21_0_3_line_112 |  | 108 | 115 | 0.0026966 | 0.125 | 0.08 | 261 | 0 | 0.364 | 1 | 1 | cs | TRUE
113 | LV_2701-21_0_3_line_113 |  | 110 | 111 | 0.0038579 | 0.125 | 0.08 | 261 | 0 | 0.364 | 1 | 1 | cs | TRUE
114 | LV_2701-21_0_3_line_114 |  | 111 | 112 | 0.0026484 | 0.125 | 0.08 | 261 | 0 | 0.364 | 1 | 1 | cs | TRUE
115 | LV_2701-21_0_3_line_115 |  | 112 | 113 | 0.0038347 | 0.125 | 0.08 | 261 | 0 | 0.364 | 1 | 1 | cs | TRUE
116 | LV_2701-21_0_3_line_116 |  | 113 | 114 | 0.0026721 | 0.125 | 0.08 | 261 | 0 | 0.364 | 1 | 1 | cs | TRUE
117 | LV_2701-21_0_3_line_117 |  | 114 | 115 | 0.0038106 | 0.125 | 0.08 | 261 | 0 | 0.364 | 1 | 1 | cs | TRUE
118 | LV_2701-21_0_3_line_118 |  | 116 | 117 | 0.0051655 | 0.125 | 0.08 | 261 | 0 | 0.364 | 1 | 1 | cs | TRUE
119 | LV_2701-21_0_3_line_119 |  | 117 | 118 | 0.0039314 | 0.125 | 0.08 | 261 | 0 | 0.364 | 1 | 1 | cs | TRUE
120 | LV_2701-21_0_3_line_120 |  | 120 | 121 | 0.016395 | 0.125 | 0.08 | 261 | 0 | 0.364 | 1 | 1 | cs | TRUE

## trafo
| name | std_type | hv_bus | lv_bus | sn_mva | vn_hv_kv | vn_lv_kv | vk_percent | vkr_percent | pfe_kw | i0_percent | shift_degree | tap_side | tap_neutral | tap_min | tap_max | tap_step_percent | tap_step_degree | tap_pos | tap_phase_shifter | parallel | df | in_service
0 | LV_2701-21_0_3_trafo_46 | 0.63 MVA 20/0.4 kV | 122 | 72 | 0.63 | 20 | 0.4 | 6 | 1.206 | 1.65 | 0.2619 | 150 | hv | 0 | -2 | 2 | 2.5 | 0 | 0 | FALSE | 1 | 1 | TRUE

## line_geodata
| x0 | y0 | x1 | y1 | x2 | y2 | x3 | y3 | x4 | y4 | x5 | y5 | x6 | y6 | x7 | y7
0 | 2612672.1442 | 1268973.0588 | 2612647.822 | 1269002.461 | 2612646.0226 | 1269004.7368
1 | 2612672.1442 | 1268973.0588 | 2612674.0635 | 1268981.0367
2 | 2612677.738 | 1268996.3094 | 2612674.0635 | 1268981.0367
3 | 2612559.5284 | 1269112.518 | 2612595.2265 | 1269104.5213 | 2612606.2373 | 1269101.4994
4 | 2612522.5757 | 1269173.1383 | 2612516.0395 | 1269175.4928 | 2612514.931 | 1269169.5196 | 2612515.8008 | 1269163.7952 | 2612518.5679 | 1269157.5855 | 2612559.5284 | 1269112.518
5 | 2612619.1313 | 1269094.1425 | 2612619.1313 | 1269094.1425 | 2612619.8309 | 1269097.7687 | 2612606.2373 | 1269101.4994
6 | 2612522.5757 | 1269173.1383 | 2612522.195 | 1269178.797 | 2612500.0245 | 1269187.701 | 2612496.5421 | 1269190.6069 | 2612502.8161 | 1269205.5084 | 2612500.5905 | 1269208.3168 | 2612516.7107 | 1269214.0103 | 2612526.1672 | 1269218.3333
7 | 2612706.8981 | 1268939.0869 | 2612703.7037 | 1268940.8924 | 2612699.7116 | 1268943.1525
8 | 2612706.8981 | 1268939.0869 | 2612710.7256 | 1268963.6315
9 | 2612714.3356 | 1268986.7809 | 2612677.738 | 1268996.3094
10 | 2612686.2209 | 1269030.2515 | 2612677.738 | 1268996.3094
11 | 2612653.4283 | 1269079.8832 | 2612651.0266 | 1269080.5341 | 2612638.0463 | 1269080.7622 | 2612633.1727 | 1269090.2807 | 2612619.1313 | 1269094.1425
12 | 2612526.1672 | 1269218.3333 | 2612523.6022 | 1269229.975
13 | 2612532.6487 | 1269241.8303 | 2612521.3507 | 1269240.1942 | 2612523.6022 | 1269229.975
14 | 2612532.6487 | 1269241.8303 | 2612529.9321 | 1269256.257 | 2612535.4405 | 1269255.9684 | 2612532.4106 | 1269276.1874 | 2612535.57 | 1269276.5721 | 2612535.2407 | 1269279.3067 | 2612530.5125 | 1269305.6264
15 | 2612530.5125 | 1269305.6264 | 2612541.0179 | 1269307.0529
16 | 2612547.9624 | 1269307.9959 | 2612541.0179 | 1269307.0529
17 | 2612612.1847 | 1269261.2013 | 2612625.2831 | 1269244.1837 | 2612634.4006 | 1269262.7496 | 2612646.1354 | 1269278.3189 | 2612663.9599 | 1269296.1917 | 2612682.3615 | 1269300.99 | 2612692.4481 | 1269302.5682
18 | 2612573.3507 | 1269311.4433 | 2612578.3452 | 1269305.0938 | 2612581.4552 | 1269286.1982 | 2612571.647 | 1269270.344 | 2612587.4217 | 1269268.5539 | 2612601.2791 | 1269273.1977 | 2612608.0277 | 1269266.4295 | 2612612.1847 | 1269261.2013
19 | 2612612.1847 | 1269261.2013 | 2612602.5796 | 1269248.95 | 2612601.717 | 1269244.167 | 2612607.1888 | 1269223.5358
20 | 2612688.9383 | 1269318.2607 | 2612692.0379 | 1269304.3908 | 2612692.4481 | 1269302.5682
21 | 2612692.4481 | 1269302.5682 | 2612711.8101 | 1269301.5645 | 2612719.5868 | 1269299.6131
22 | 2612573.3507 | 1269311.4433 | 2612547.9624 | 1269307.9959
23 | 2612719.5868 | 1269299.6131 | 2612732.5656 | 1269292.8472
24 | 2612714.3356 | 1268986.7809 | 2612710.7256 | 1268963.6315
25 | 2612686.2209 | 1269030.2515 | 2612673.0853 | 1269033.6542
26 | 2612686.2209 | 1269030.2515 | 2612690.5446 | 1269046.2466
27 | 2612653.4283 | 1269079.8832 | 2612682.292 | 1269100.3601
28 | 2612653.4283 | 1269079.8832 | 2612666.1746 | 1269076.4413 | 2612682.6675 | 1269072.0387
29 | 2612624.0783 | 1269139.2136 | 2612614.1874 | 1269141.5375
30 | 2612624.0783 | 1269139.2136 | 2612630.2499 | 1269137.7636 | 2612638.3583 | 1269136.5658
31 | 2612673.0157 | 1269033.6723 | 2612673.0853 | 1269033.6542
32 | 2612691.5289 | 1269049.8878 | 2612690.5446 | 1269046.2466
33 | 2612682.6994 | 1269100.6492 | 2612682.292 | 1269100.3601
34 | 2612682.8007 | 1269072.0031 | 2612682.6675 | 1269072.0387
35 | 2612817.9417 | 1268996.944 | 2612812.3162 | 1269010.6912
36 | 2612818.8054 | 1268994.8335 | 2612817.9417 | 1268996.944
37 | 2612810.0097 | 1269016.3275 | 2612812.3162 | 1269010.6912
38 | 2612818.8054 | 1268994.8335 | 2612830.9635 | 1268999.5985
39 | 2612822.686 | 1268985.3462 | 2612818.8054 | 1268994.8335
40 | 2612810.0097 | 1269016.3275 | 2612807.7029 | 1269021.9648
41 | 2612822.686 | 1268985.3462 | 2612818.4348 | 1268981.7901 | 2612817.3413 | 1268980.0562
42 | 2612807.7029 | 1269021.9648 | 2612805.397 | 1269027.5999
43 | 2612816.026 | 1268977.7294 | 2612816.1176 | 1268978.1158 | 2612817.3413 | 1268980.0562
44 | 2612802.7535 | 1269034.0598 | 2612805.397 | 1269027.5999
45 | 2612814.5114 | 1268971.3357 | 2612816.026 | 1268977.7294
46 | 2612836.9238 | 1269148.2476 | 2612800.2341 | 1269145.0216 | 2612775.7235 | 1269140.521
47 | 2612836.7488 | 1269110.9097 | 2612836.9238 | 1269148.2476
48 | 2612767.2742 | 1269138.9696 | 2612775.7235 | 1269140.521
49 | 2612836.7488 | 1269110.9097 | 2612813.2265 | 1269083.4061
50 | 2612815.5121 | 1269078.0755 | 2612813.2265 | 1269083.4061
51 | 2612802.7535 | 1269034.0598 | 2612800.7851 | 1269038.8696
52 | 2612761.529 | 1269137.9147 | 2612767.2742 | 1269138.9696
53 | 2612781.8832 | 1269045.1186 | 2612780.4332 | 1269038.7755
54 | 2612785.8895 | 1269062.6437 | 2612781.8832 | 1269045.1186
55 | 2612779.777 | 1269035.9049 | 2612780.4332 | 1269038.7755
56 | 2612785.8895 | 1269062.6437 | 2612778.0578 | 1269067.1273
57 | 2612785.8895 | 1269062.6437 | 2612789.3022 | 1269060.7497 | 2612791.4578 | 1269059.0865 | 2612792.2598 | 1269058.001
58 | 2612778.9833 | 1269032.4328 | 2612779.777 | 1269035.9049
59 | 2612753.9192 | 1269082.9226 | 2612760.5524 | 1269077.533 | 2612768.3206 | 1269072.7019 | 2612778.0578 | 1269067.1273
60 | 2612793.8648 | 1269055.7794 | 2612793.8199 | 1269055.8893 | 2612792.2598 | 1269058.001
61 | 2612778.3324 | 1269029.5858 | 2612778.9833 | 1269032.4328
62 | 2612753.9192 | 1269082.9226 | 2612749.0521 | 1269073.8351
63 | 2612753.9192 | 1269082.9226 | 2612736.3835 | 1269087.225
64 | 2612793.8648 | 1269055.7794 | 2612796.1709 | 1269050.1444
65 | 2612777.5332 | 1269026.0896 | 2612778.3324 | 1269029.5858
66 | 2612740.5941 | 1269058.0431 | 2612749.0521 | 1269073.8351
67 | 2612732.5764 | 1269088.159 | 2612736.3835 | 1269087.225
68 | 2612798.4779 | 1269044.5072 | 2612796.1709 | 1269050.1444
69 | 2612777.5332 | 1269026.0896 | 2612776.8878 | 1269023.2662
70 | 2612740.5941 | 1269058.0431 | 2612731.6188 | 1269039.822
71 | 2612740.5941 | 1269058.0431 | 2612731.0971 | 1269060.2713
72 | 2612732.5764 | 1269088.159 | 2612728.7596 | 1269089.0955
73 | 2612798.4779 | 1269044.5072 | 2612798.8952 | 1269043.4875
74 | 2612800.7851 | 1269038.8696 | 2612798.8952 | 1269043.4875
75 | 2612708.6736 | 1269132.4605 | 2612708.8812 | 1269126.8348 | 2612707.6764 | 1269116.4885
76 | 2612702.8386 | 1269095.4552 | 2612707.4035 | 1269114.1449 | 2612707.6764 | 1269116.4885
77 | 2612708.6736 | 1269132.4605 | 2612726.9961 | 1269134.2041
78 | 2612708.6736 | 1269132.4605 | 2612666.755 | 1269132.3709 | 2612664.6881 | 1269132.6762
79 | 2612702.8386 | 1269095.4552 | 2612715.3488 | 1269092.3858
80 | 2612732.2269 | 1269134.7018 | 2612726.9961 | 1269134.2041
81 | 2612648.625 | 1269135.0491 | 2612664.6881 | 1269132.6762
82 | 2612715.3488 | 1269092.3858 | 2612728.7596 | 1269089.0955
83 | 2612737.3773 | 1269135.1919 | 2612732.2269 | 1269134.7018
84 | 2612648.625 | 1269135.0491 | 2612638.3583 | 1269136.5658
85 | 2612695.1832 | 1269068.6977 | 2612682.8007 | 1269072.0031
86 | 2612695.1832 | 1269068.6977 | 2612692.174 | 1269053.2085
87 | 2612695.1832 | 1269068.6977 | 2612717.1658 | 1269063.54
88 | 2612691.5289 | 1269049.8878 | 2612692.174 | 1269053.2085
89 | 2612731.0971 | 1269060.2713 | 2612717.1658 | 1269063.54
90 | 2612742.5235 | 1269135.6816 | 2612737.3773 | 1269135.1919
91 | 2612742.5235 | 1269135.6816 | 2612747.674 | 1269136.1717
92 | 2612731.6188 | 1269039.822 | 2612716.2642 | 1269043.6773
93 | 2612758.6814 | 1268943.6234 | 2612760.1315 | 1268949.967
94 | 2612760.9965 | 1268953.7506 | 2612760.1315 | 1268949.967
95 | 2612761.5816 | 1268956.3101 | 2612760.9965 | 1268953.7506
96 | 2612756.7299 | 1269137.0335 | 2612761.529 | 1269137.9147
97 | 2612776.8878 | 1269023.2662 | 2612776.0831 | 1269019.7461
98 | 2612776.0831 | 1269019.7461 | 2612775.443 | 1269016.9462
99 | 2612774.633 | 1269013.403 | 2612775.443 | 1269016.9462
100 | 2612773.9982 | 1269010.6258 | 2612774.633 | 1269013.403
101 | 2612773.1829 | 1269007.0595 | 2612773.9982 | 1269010.6258
102 | 2612769.6648 | 1268991.6698 | 2612768.8319 | 1268988.0261
103 | 2612769.6648 | 1268991.6698 | 2612770.2823 | 1268994.3708
104 | 2612768.8319 | 1268988.0261 | 2612768.2202 | 1268985.3502
105 | 2612771.1087 | 1268997.9861 | 2612770.2823 | 1268994.3708
106 | 2612768.2202 | 1268985.3502 | 2612767.3817 | 1268981.6825
107 | 2612771.7329 | 1269000.7163 | 2612771.1087 | 1268997.9861
108 | 2612766.7753 | 1268979.0297 | 2612767.3817 | 1268981.6825
109 | 2612771.7329 | 1269000.7163 | 2612772.5536 | 1269004.3066
110 | 2612766.7753 | 1268979.0297 | 2612765.9317 | 1268975.3394
111 | 2612772.5536 | 1269004.3066 | 2612773.1829 | 1269007.0595
112 | 2612765.3307 | 1268972.7106 | 2612765.9317 | 1268975.3394
113 | 2612761.5816 | 1268956.3101 | 2612762.4413 | 1268960.071
114 | 2612763.0315 | 1268962.6528 | 2612762.4413 | 1268960.071
115 | 2612763.8861 | 1268966.391 | 2612763.0315 | 1268962.6528
116 | 2612763.8861 | 1268966.391 | 2612764.4816 | 1268968.9959
117 | 2612765.3307 | 1268972.7106 | 2612764.4816 | 1268968.9959
118 | 2612752.8163 | 1269136.661 | 2612747.674 | 1269136.1717
119 | 2612752.8163 | 1269136.661 | 2612756.7299 | 1269137.0335 | 2612756.7299 | 1269137.0335
120 | 2612657.1449 | 1269037.7836 | 2612673.0157 | 1269033.6723

## bus_geodata
| x | y | coords
0 | 2612646.0226 | 1269004.7368
1 | 2612672.1442 | 1268973.0588
2 | 2612674.0635 | 1268981.0367
3 | 2612559.5284 | 1269112.518
4 | 2612606.2373 | 1269101.4994
5 | 2612522.5757 | 1269173.1383
6 | 2612699.7116 | 1268943.1525
7 | 2612706.8981 | 1268939.0869
8 | 2612677.738 | 1268996.3094
9 | 2612619.1313 | 1269094.1425
10 | 2612526.1672 | 1269218.3333
11 | 2612523.6022 | 1269229.975
12 | 2612530.5125 | 1269305.6264
13 | 2612532.6487 | 1269241.8303
14 | 2612541.0179 | 1269307.0529
15 | 2612612.1847 | 1269261.2013
16 | 2612692.4481 | 1269302.5682
17 | 2612573.3507 | 1269311.4433
18 | 2612607.1888 | 1269223.5358
19 | 2612547.9624 | 1269307.9959
20 | 2612688.9383 | 1269318.2607
21 | 2612719.5868 | 1269299.6131
22 | 2612710.7256 | 1268963.6315
23 | 2612714.3356 | 1268986.7809
24 | 2612686.2209 | 1269030.2515
25 | 2612653.4283 | 1269079.8832
26 | 2612614.1874 | 1269141.5375
27 | 2612624.0783 | 1269139.2136
28 | 2612732.5656 | 1269292.8472
29 | 2612673.0853 | 1269033.6542
30 | 2612690.5446 | 1269046.2466
31 | 2612682.292 | 1269100.3601
32 | 2612682.6675 | 1269072.0387
33 | 2612817.9417 | 1268996.944
34 | 2612812.3162 | 1269010.6912
35 | 2612818.8054 | 1268994.8335
36 | 2612810.0097 | 1269016.3275
37 | 2612830.9635 | 1268999.5985
38 | 2612822.686 | 1268985.3462
39 | 2612807.7029 | 1269021.9648
40 | 2612817.3413 | 1268980.0562
41 | 2612805.397 | 1269027.5999
42 | 2612816.026 | 1268977.7294
43 | 2612836.9238 | 1269148.2476
44 | 2612775.7235 | 1269140.521
45 | 2612836.7488 | 1269110.9097
46 | 2612813.2265 | 1269083.4062
47 | 2612802.7535 | 1269034.0598
48 | 2612815.5121 | 1269078.0755
49 | 2612814.5114 | 1268971.3357
50 | 2612767.2742 | 1269138.9696
51 | 2612781.8832 | 1269045.1186
52 | 2612780.4332 | 1269038.7755
53 | 2612785.8895 | 1269062.6437
54 | 2612779.777 | 1269035.9049
55 | 2612778.0578 | 1269067.1273
56 | 2612792.2598 | 1269058.001
57 | 2612778.9833 | 1269032.4328
58 | 2612753.9192 | 1269082.9226
59 | 2612793.8648 | 1269055.7794
60 | 2612778.3324 | 1269029.5858
61 | 2612749.0521 | 1269073.8351
62 | 2612736.3835 | 1269087.225
63 | 2612796.1709 | 1269050.1444
64 | 2612777.5332 | 1269026.0896
65 | 2612740.5941 | 1269058.0431
66 | 2612732.5764 | 1269088.159
67 | 2612798.4779 | 1269044.5072
68 | 2612798.8952 | 1269043.4875
69 | 2612800.7851 | 1269038.8696
70 | 2612707.6764 | 1269116.4885
71 | 2612708.6736 | 1269132.4605
72 | 2612702.8386 | 1269095.4552
73 | 2612726.9961 | 1269134.2041
74 | 2612664.6881 | 1269132.6762
75 | 2612715.3488 | 1269092.3858
76 | 2612732.2269 | 1269134.7018
77 | 2612648.6249 | 1269135.0491
78 | 2612695.1832 | 1269068.6977
79 | 2612682.8007 | 1269072.0031
80 | 2612692.174 | 1269053.2085
81 | 2612717.1658 | 1269063.54
82 | 2612728.7596 | 1269089.0955
83 | 2612737.3773 | 1269135.1919
84 | 2612638.3583 | 1269136.5658
85 | 2612691.5289 | 1269049.8878
86 | 2612731.0972 | 1269060.2713
87 | 2612742.5235 | 1269135.6816
88 | 2612731.6188 | 1269039.822
89 | 2612716.2642 | 1269043.6773
90 | 2612758.6814 | 1268943.6234
91 | 2612760.1315 | 1268949.967
92 | 2612760.9965 | 1268953.7506
93 | 2612761.529 | 1269137.9147
94 | 2612776.8878 | 1269023.2662
95 | 2612776.0831 | 1269019.7461
96 | 2612775.443 | 1269016.9462
97 | 2612774.633 | 1269013.403
98 | 2612773.9982 | 1269010.6258
99 | 2612769.6648 | 1268991.6698
100 | 2612768.8319 | 1268988.0261
101 | 2612770.2823 | 1268994.3708
102 | 2612768.2202 | 1268985.3502
103 | 2612771.1087 | 1268997.9861
104 | 2612767.3817 | 1268981.6825
105 | 2612771.7329 | 1269000.7163
106 | 2612766.7753 | 1268979.0297
107 | 2612772.5536 | 1269004.3066
108 | 2612765.9317 | 1268975.3394
109 | 2612773.1829 | 1269007.0595
110 | 2612761.5816 | 1268956.3101
111 | 2612762.4413 | 1268960.071
112 | 2612763.0315 | 1268962.6528
113 | 2612763.8861 | 1268966.391
114 | 2612764.4816 | 1268968.9959
115 | 2612765.3307 | 1268972.7106
116 | 2612747.674 | 1269136.1717
117 | 2612752.8163 | 1269136.6611
118 | 2612756.7299 | 1269137.0335
119 | 2612682.6994 | 1269100.6492
120 | 2612673.0157 | 1269033.6723
121 | 2612657.1449 | 1269037.7836
122 | 2612695.1832 | 1269068.6977

## line_std_types
| c_nf_per_km | r_ohm_per_km | x_ohm_per_km | max_i_ka | type | q_mm2 | alpha | voltage_rating
NAYY 4x50 SE | 210 | 0.642 | 0.083 | 0.142 | cs | 50 | 0.00403 | LV
NAYY 4x120 SE | 264 | 0.225 | 0.08 | 0.242 | cs | 120 | 0.00403 | LV
NAYY 4x150 SE | 261 | 0.208 | 0.08 | 0.27 | cs | 150 | 0.00403 | LV
NA2XS2Y 1x95 RM/25 12/20 kV | 216 | 0.313 | 0.132 | 0.252 | cs | 95 | 0.00403 | MV
NA2XS2Y 1x185 RM/25 12/20 kV | 273 | 0.161 | 0.117 | 0.362 | cs | 185 | 0.00403 | MV
NA2XS2Y 1x240 RM/25 12/20 kV | 304 | 0.122 | 0.112 | 0.421 | cs | 240 | 0.00403 | MV
NA2XS2Y 1x95 RM/25 6/10 kV | 315 | 0.313 | 0.123 | 0.249 | cs | 95 | 0.00403 | MV
NA2XS2Y 1x185 RM/25 6/10 kV | 406 | 0.161 | 0.11 | 0.358 | cs | 185 | 0.00403 | MV
NA2XS2Y 1x240 RM/25 6/10 kV | 456 | 0.122 | 0.105 | 0.416 | cs | 240 | 0.00403 | MV
NA2XS2Y 1x150 RM/25 12/20 kV | 250 | 0.206 | 0.116 | 0.319 | cs | 150 | 0.00403 | MV
NA2XS2Y 1x120 RM/25 12/20 kV | 230 | 0.253 | 0.119 | 0.283 | cs | 120 | 0.00403 | MV
NA2XS2Y 1x70 RM/25 12/20 kV | 190 | 0.443 | 0.132 | 0.22 | cs | 70 | 0.00403 | MV
NA2XS2Y 1x150 RM/25 6/10 kV | 360 | 0.206 | 0.11 | 0.315 | cs | 150 | 0.00403 | MV
NA2XS2Y 1x120 RM/25 6/10 kV | 340 | 0.253 | 0.113 | 0.28 | cs | 120 | 0.00403 | MV
NA2XS2Y 1x70 RM/25 6/10 kV | 280 | 0.443 | 0.123 | 0.217 | cs | 70 | 0.00403 | MV
N2XS(FL)2Y 1x120 RM/35 64/110 kV | 112 | 0.153 | 0.166 | 0.366 | cs | 120 | 0.00393 | HV
N2XS(FL)2Y 1x185 RM/35 64/110 kV | 125 | 0.099 | 0.156 | 0.457 | cs | 185 | 0.00393 | HV
N2XS(FL)2Y 1x240 RM/35 64/110 kV | 135 | 0.075 | 0.149 | 0.526 | cs | 240 | 0.00393 | HV
N2XS(FL)2Y 1x300 RM/35 64/110 kV | 144 | 0.06 | 0.144 | 0.588 | cs | 300 | 0.00393 | HV
15-AL1/3-ST1A 0.4 | 11 | 1.8769 | 0.35 | 0.105 | ol | 16 | 0.00403 | LV
24-AL1/4-ST1A 0.4 | 11.25 | 1.2012 | 0.335 | 0.14 | ol | 24 | 0.00403 | LV
48-AL1/8-ST1A 0.4 | 12.2 | 0.5939 | 0.3 | 0.21 | ol | 48 | 0.00403 | LV
94-AL1/15-ST1A 0.4 | 13.2 | 0.306 | 0.29 | 0.35 | ol | 94 | 0.00403 | LV
34-AL1/6-ST1A 10.0 | 9.7 | 0.8342 | 0.36 | 0.17 | ol | 34 | 0.00403 | MV
48-AL1/8-ST1A 10.0 | 10.1 | 0.5939 | 0.35 | 0.21 | ol | 48 | 0.00403 | MV
70-AL1/11-ST1A 10.0 | 10.4 | 0.4132 | 0.339 | 0.29 | ol | 70 | 0.00403 | MV
94-AL1/15-ST1A 10.0 | 10.75 | 0.306 | 0.33 | 0.35 | ol | 94 | 0.00403 | MV
122-AL1/20-ST1A 10.0 | 11.1 | 0.2376 | 0.323 | 0.41 | ol | 122 | 0.00403 | MV
149-AL1/24-ST1A 10.0 | 11.25 | 0.194 | 0.315 | 0.47 | ol | 149 | 0.00403 | MV
34-AL1/6-ST1A 20.0 | 9.15 | 0.8342 | 0.382 | 0.17 | ol | 34 | 0.00403 | MV
48-AL1/8-ST1A 20.0 | 9.5 | 0.5939 | 0.372 | 0.21 | ol | 48 | 0.00403 | MV
70-AL1/11-ST1A 20.0 | 9.7 | 0.4132 | 0.36 | 0.29 | ol | 70 | 0.00403 | MV
94-AL1/15-ST1A 20.0 | 10 | 0.306 | 0.35 | 0.35 | ol | 94 | 0.00403 | MV
122-AL1/20-ST1A 20.0 | 10.3 | 0.2376 | 0.344 | 0.41 | ol | 122 | 0.00403 | MV
149-AL1/24-ST1A 20.0 | 10.5 | 0.194 | 0.337 | 0.47 | ol | 149 | 0.00403 | MV
184-AL1/30-ST1A 20.0 | 10.75 | 0.1571 | 0.33 | 0.535 | ol | 184 | 0.00403 | MV
243-AL1/39-ST1A 20.0 | 11 | 0.1188 | 0.32 | 0.645 | ol | 243 | 0.00403 | MV
48-AL1/8-ST1A 110.0 | 8 | 0.5939 | 0.46 | 0.21 | ol | 48 | 0.00403 | HV
70-AL1/11-ST1A 110.0 | 8.4 | 0.4132 | 0.45 | 0.29 | ol | 70 | 0.00403 | HV
94-AL1/15-ST1A 110.0 | 8.65 | 0.306 | 0.44 | 0.35 | ol | 94 | 0.00403 | HV
122-AL1/20-ST1A 110.0 | 8.5 | 0.2376 | 0.43 | 0.41 | ol | 122 | 0.00403 | HV
149-AL1/24-ST1A 110.0 | 8.75 | 0.194 | 0.41 | 0.47 | ol | 149 | 0.00403 | HV
184-AL1/30-ST1A 110.0 | 8.8 | 0.1571 | 0.4 | 0.535 | ol | 184 | 0.00403 | HV
243-AL1/39-ST1A 110.0 | 9 | 0.1188 | 0.39 | 0.645 | ol | 243 | 0.00403 | HV
305-AL1/39-ST1A 110.0 | 9.2 | 0.0949 | 0.38 | 0.74 | ol | 305 | 0.00403 | HV
490-AL1/64-ST1A 110.0 | 9.75 | 0.059 | 0.37 | 0.96 | ol | 490 | 0.00403 | HV
679-AL1/86-ST1A 110.0 | 9.95 | 0.042 | 0.36 | 1.15 | ol | 679 | 0.00403 | HV
490-AL1/64-ST1A 220.0 | 10 | 0.059 | 0.285 | 0.96 | ol | 490 | 0.00403 | HV
679-AL1/86-ST1A 220.0 | 11.7 | 0.042 | 0.275 | 1.15 | ol | 679 | 0.00403 | HV
490-AL1/64-ST1A 380.0 | 11 | 0.059 | 0.253 | 0.96 | ol | 490 | 0.00403 | HV
679-AL1/86-ST1A 380.0 | 14.6 | 0.042 | 0.25 | 1.15 | ol | 679 | 0.00403 | HV

## trafo_std_types
| i0_percent | pfe_kw | vkr_percent | sn_mva | vn_lv_kv | vn_hv_kv | vk_percent | shift_degree | vector_group | tap_side | tap_neutral | tap_min | tap_max | tap_step_degree | tap_step_percent | tap_phase_shifter
160 MVA 380/110 kV | 0.06 | 60 | 0.25 | 160 | 110 | 380 | 12.2 | 0 | Yy0 | hv | 0 | -9 | 9 | 0 | 1.5 | FALSE
100 MVA 220/110 kV | 0.06 | 55 | 0.26 | 100 | 110 | 220 | 12 | 0 | Yy0 | hv | 0 | -9 | 9 | 0 | 1.5 | FALSE
63 MVA 110/20 kV | 0.04 | 22 | 0.32 | 63 | 20 | 110 | 18 | 150 | YNd5 | hv | 0 | -9 | 9 | 0 | 1.5 | FALSE
40 MVA 110/20 kV | 0.05 | 18 | 0.34 | 40 | 20 | 110 | 16.2 | 150 | YNd5 | hv | 0 | -9 | 9 | 0 | 1.5 | FALSE
25 MVA 110/20 kV | 0.07 | 14 | 0.41 | 25 | 20 | 110 | 12 | 150 | YNd5 | hv | 0 | -9 | 9 | 0 | 1.5 | FALSE
63 MVA 110/10 kV | 0.04 | 22 | 0.32 | 63 | 10 | 110 | 18 | 150 | YNd5 | hv | 0 | -9 | 9 | 0 | 1.5 | FALSE
40 MVA 110/10 kV | 0.05 | 18 | 0.34 | 40 | 10 | 110 | 16.2 | 150 | YNd5 | hv | 0 | -9 | 9 | 0 | 1.5 | FALSE
25 MVA 110/10 kV | 0.07 | 14 | 0.41 | 25 | 10 | 110 | 12 | 150 | YNd5 | hv | 0 | -9 | 9 | 0 | 1.5 | FALSE
0.25 MVA 20/0.4 kV | 0.32 | 0.8 | 1.44 | 0.25 | 0.4 | 20 | 6 | 150 | Yzn5 | hv | 0 | -2 | 2 | 0 | 2.5 | FALSE
0.4 MVA 20/0.4 kV | 0.3375 | 1.35 | 1.425 | 0.4 | 0.4 | 20 | 6 | 150 | Dyn5 | hv | 0 | -2 | 2 | 0 | 2.5 | FALSE
0.63 MVA 20/0.4 kV | 0.2619 | 1.65 | 1.206 | 0.63 | 0.4 | 20 | 6 | 150 | Dyn5 | hv | 0 | -2 | 2 | 0 | 2.5 | FALSE
0.25 MVA 10/0.4 kV | 0.24 | 0.6 | 1.2 | 0.25 | 0.4 | 10 | 4 | 150 | Dyn5 | hv | 0 | -2 | 2 | 0 | 2.5 | FALSE
0.4 MVA 10/0.4 kV | 0.2375 | 0.95 | 1.325 | 0.4 | 0.4 | 10 | 4 | 150 | Dyn5 | hv | 0 | -2 | 2 | 0 | 2.5 | FALSE
0.63 MVA 10/0.4 kV | 0.1873 | 1.18 | 1.0794 | 0.63 | 0.4 | 10 | 4 | 150 | Dyn5 | hv | 0 | -2 | 2 | 0 | 2.5 | FALSE

## trafo3w_std_types
| sn_hv_mva | sn_mv_mva | sn_lv_mva | vn_hv_kv | vn_mv_kv | vn_lv_kv | vk_hv_percent | vk_mv_percent | vk_lv_percent | vkr_hv_percent | vkr_mv_percent | vkr_lv_percent | pfe_kw | i0_percent | shift_mv_degree | shift_lv_degree | vector_group | tap_side | tap_neutral | tap_min | tap_max | tap_step_percent
63/25/38 MVA 110/20/10 kV | 63 | 25 | 38 | 110 | 20 | 10 | 10.4 | 10.4 | 10.4 | 0.28 | 0.32 | 0.35 | 35 | 0.89 | 0 | 0 | YN0yn0yn0 | hv | 0 | -10 | 10 | 1.2
63/25/38 MVA 110/10/10 kV | 63 | 25 | 38 | 110 | 10 | 10 | 10.4 | 10.4 | 10.4 | 0.28 | 0.32 | 0.35 | 35 | 0.89 | 0 | 0 | YN0yn0yn0 | hv | 0 | -10 | 10 | 1.2

## fuse_std_types
| fuse_type | i_rated_a | t_avg | t_min | t_total | x_avg | x_min | x_total
HV 100A | HV 100A | 100 | 0 | [10.0, 3.64, 0.854, 0.281, 0.1, 0.0531, 0.022, 0.01] | [10.0, 4.267, 1.21, 0.403, 0.1, 0.058, 0.022, 0.01] | 0 | [300.0, 350.0, 450.0, 550.0, 700.0, 850.0, 1200.0, 1752.0] | [600.0, 700.0, 900.0, 1150.0, 1665.0, 2000.0, 3000.0, 4313.0]
HV 10A | HV 10A | 10 | 0 | [10.0, 1675.0, 0.344, 0.156, 0.1, 0.0417, 0.0171, 0.01] | [10.0, 1.3, 0.3, 0.155, 0.1, 0.0555, 0.023, 0.01] | 0 | [30.0, 32.0, 35.0, 37.0, 39.0, 50.0, 70.0, 88.0] | [60.0, 70.0, 80.0, 87.0, 94.0, 110.0, 150.0, 216.0]
HV 125A | HV 125A | 125 | 0 | [10.0, 1.82, 0.344, 0.1, 0.0467, 0.0269, 0.01] | [10.0, 2.478, 0.426, 0.1, 0.0427, 0.0211, 0.01] | 0 | [375.0, 500.0, 700.0, 925.0, 1200.0, 1500.0, 2341.0] | [750.0, 1000.0, 1500.0, 2200.0, 3000.0, 4000.0, 5765.0]
HV 160A | HV 160A | 160 | 0 | [10.0, 4.15, 1.03, 0.198, 0.1, 0.051, 0.0172, 0.01] | [10.0, 2.3, 0.734, 0.274, 0.1, 0.046, 0.0177, 0.01] | 0 | [480.0, 550.0, 700.0, 1000.0, 1260.0, 1600.0, 2500.0, 3227.0] | [960.0, 1300.0, 1700.0, 2200.0, 2996.0, 4000.0, 6000.0, 7946.0]
HV 16A | HV 16A | 16 | 0 | [10.0, 0.352, 0.164, 0.1, 0.0649, 0.0342, 0.01] | [10.0, 2.34, 0.722, 0.181, 0.1, 0.055, 0.0296, 0.01] | 0 | [48.0, 60.0, 65.0, 71.0, 80.0, 100.0, 162.0] | [96.0, 110.0, 125.0, 150.0, 168.0, 200.0, 250.0, 398.0]
HV 200A | HV 200A | 200 | 0 | [10.0, 4.267, 1.21, 0.403, 0.1, 0.058, 0.022, 0.01] | [10.0, 3.73, 1.654, 0.328, 0.1, 0.0531, 0.019, 0.01] | 0 | [600.0, 700.0, 900.0, 1150.0, 1665.0, 2000.0, 3000.0, 4313.0] | [1200.0, 1500.0, 1800.0, 2700.0, 3960.0, 5000.0, 7500.0, 10620.0]
HV 20A | HV 20A | 20 | 0 | [10.0, 1.3, 0.3, 0.155, 0.1, 0.0555, 0.023, 0.01] | [10.0, 1.3, 0.161, 0.1, 0.0611, 0.0399, 0.0141, 0.01] | 0 | [60.0, 70.0, 80.0, 87.0, 94.0, 110.0, 150.0, 216.0] | [120.0, 150.0, 200.0, 223.0, 260.0, 300.0, 450.0, 532.0]
HV 25A | HV 25A | 25 | 0 | [10.0, 2.512, 0.833, 0.299, 0.1, 0.0372, 0.0223, 0.01] | [10.0, 3.125, 0.597, 0.198, 0.1, 0.0378, 0.022, 0.01] | 0 | [75.0, 82.0, 90.0, 100.0, 124.0, 170.0, 200.0, 289.0] | [150.0, 170.0, 210.0, 250.0, 294.0, 400.0, 500.0, 711.0]
HV 31.5A | HV 31.5A | 31.5 | 0 | [10.0, 2.34, 0.722, 0.181, 0.1, 0.055, 0.0296, 0.01] | [10.0, 2.84, 0.368, 0.164, 0.1, 0.0621, 0.0378, 0.0195, 0.01] | 0 | [95.0, 110.0, 125.0, 150.0, 165.0, 200.0, 250.0, 390.0] | [189.0, 220.0, 300.0, 350.0, 393.0, 450.0, 530.0, 700.0, 960.0]
HV 40A | HV 40A | 40 | 0 | [10.0, 1.3, 0.161, 0.1, 0.0611, 0.0399, 0.0141, 0.01] | [10.0, 2.05, 0.369, 0.198, 0.1, 0.051, 0.0298, 0.01] | 0 | [120.0, 150.0, 200.0, 223.0, 260.0, 300.0, 450.0, 532.0] | [240.0, 300.0, 400.0, 450.0, 530.0, 650.0, 800.0, 1311.0]
HV 50A | HV 50A | 50 | 0 | [10.0, 3.215, 0.597, 0.198, 0.1, 0.0378, 0.022, 0.01] | [10.0, 3.64, 0.854, 0.281, 0.1, 0.0531, 0.022, 0.01] | 0 | [150.0, 170.0, 210.0, 250.0, 294.0, 400.0, 500.0, 711.0] | [300.0, 350.0, 450.0, 550.0, 700.0, 850.0, 1200.0, 1752.0]
HV 6.3A | HV 6.3A | 6.3 | 0 | [10.0, 1.39, 0.344, 0.168, 0.1, 0.056, 0.0263, 0.01] | [10.0, 1.711, 0.516, 0.198, 0.1, 0.0634, 0.0303, 0.01] | 0 | [19.0, 19.5, 20.4, 20.8, 22.0, 25.0, 32.0, 48.0] | [38.0, 40.0, 43.0, 48.0, 53.0, 60.0, 75.0, 118.0]
HV 63A | HV 63A | 63 | 0 | [10.0, 2.84, 0.368, 0.164, 0.1, 0.0621, 0.0378, 0.0195, 0.01] | [10.0, 1.82, 0.344, 0.1, 0.0467, 0.0269, 0.01] | 0 | [189.0, 220.0, 300.0, 350.0, 393.0, 450.0, 530.0, 700.0, 961.0] | [378.0, 500.0, 700.0, 934.0, 1200.0, 1500.0, 2366.0]
HV 80A | HV 80A | 80 | 0 | [10.0, 2.05, 0.369, 0.198, 0.1, 0.051, 0.0298, 0.01] | [10.0, 4.15, 1.03, 0.198, 0.1, 0.051, 0.0172, 0.01] | 0 | [240.0, 300.0, 400.0, 450.0, 530.0, 650.0, 800.0, 1311.0] | [480.0, 550.0, 700.0, 1000.0, 1260.0, 1600.0, 2500.0, 3227.0]
Siemens NH-1-100 | Siemens NH-1-100 | 100 | [5400.0, 2000.0, 400.0, 20.0, 1.0, 0.2, 0.012, 0.004] | 0 | 0 | [150.0, 190.0, 250.0, 430.0, 900.0, 1250.0, 2700.0, 3600.0] | 0 | 0
Siemens NH-1-125 | Siemens NH-1-125 | 125 | [4800.0, 120.0, 7.0, 0.1, 0.004] | 0 | 0 | [180.0, 400.0, 740.0, 2000.0, 4250.0] | 0 | 0
Siemens NH-1-16 | Siemens NH-1-16 | 16 | [4000.0, 400.0, 2.0, 0.1, 0.04, 0.01] | 0 | 0 | [26.0, 35.0, 75.0, 150.0, 200.0, 300.0] | 0 | 0
Siemens NH-1-160 | Siemens NH-1-160 | 160 | [4800.0, 120.0, 7.0, 0.1, 0.004] | 0 | 0 | [210.0, 500.0, 900.0, 2300.0, 5000.0] | 0 | 0
Siemens NH-1-25 | Siemens NH-1-25 | 25 | [4000.0, 1000.0, 10.0, 0.2, 0.02, 0.01] | 0 | 0 | [40.0, 50.0, 100.0, 210.0, 400.0, 500.0] | 0 | 0
Siemens NH-1-50 | Siemens NH-1-50 | 50 | [4000.0, 40.0, 4.0, 1.0, 0.02, 0.01] | 0 | 0 | [86.0, 200.0, 300.0, 400.0, 1000.0, 1280.0] | 0 | 0
Siemens NH-1-63 | Siemens NH-1-63 | 63 | [4000.0, 100.0, 10.0, 2.0, 0.04, 0.01] | 0 | 0 | [100.0, 200.0, 300.0, 400.0, 1000.0, 1500.0] | 0 | 0
Siemens NH-1-80 | Siemens NH-1-80 | 80 | [4800.0, 120.0, 7.0, 0.1, 0.01] | 0 | 0 | [150.58, 250.0, 450.0, 1150.0, 2470.0] | 0 | 0
Siemens NH-2-1000 | Siemens NH-2-1000 | 1000 | [4800.0, 120.0, 7.0, 0.1, 0.004] | 0 | 0 | [1900.0, 3500.0, 8400.0, 24000.0, 52000.0] | 0 | 0
Siemens NH-2-200 | Siemens NH-2-200 | 200 | [4800.0, 120.0, 7.0, 0.1, 0.004] | 0 | 0 | [280.0, 650.0, 1200.0, 3000.0, 7000.0] | 0 | 0
Siemens NH-2-224 | Siemens NH-2-224 | 224 | [4800.0, 120.0, 7.0, 0.2, 0.04, 0.004] | 0 | 0 | [400.0, 750.0, 1453.0, 3025.0, 4315.0, 7600.0] | 0 | 0
Siemens NH-2-250 | Siemens NH-2-250 | 250 | [4800.0, 120.0, 7.0, 0.1, 0.004] | 0 | 0 | [450.0, 800.0, 1650.0, 4000.0, 8500.0] | 0 | 0
Siemens NH-2-315 | Siemens NH-2-315 | 315 | [4800.0, 120.0, 7.0, 0.1, 0.004] | 0 | 0 | [550.0, 920.0, 1900.0, 5000.0, 11000.0] | 0 | 0
Siemens NH-2-355 | Siemens NH-2-355 | 355 | [4800.0, 120.0, 6.0, 0.1, 0.004] | 0 | 0 | [650.0, 1116.27, 2350.0, 5840.0, 12790.0] | 0 | 0
Siemens NH-2-400 | Siemens NH-2-400 | 400 | [4800.0, 120.0, 7.0, 0.1, 0.004] | 0 | 0 | [720.0, 1350.0, 2800.0, 6500.0, 15000.0] | 0 | 0
Siemens NH-2-425 | Siemens NH-2-425 | 425 | [4800.0, 120.0, 7.0, 0.1, 0.004] | 0 | 0 | [850.0, 1500.0, 3050.0, 7500.0, 16500.0] | 0 | 0
Siemens NH-2-630 | Siemens NH-2-630 | 630 | [4800.0, 120.0, 7.0, 0.1, 0.004] | 0 | 0 | [1200.0, 2000.0, 4800.0, 12000.0, 26000.0] | 0 | 0

## res_bus
| vm_pu | va_degree | p_mw | q_mvar
0 | 0.98774 | -0.23466 | 0.015634 | 0.0039183
1 | 0.98833 | -0.2232 | 0.00019342 | 4.8476e-05
2 | 0.98845 | -0.22088 | 0.00043741 | 0.00010962
3 | 0.98305 | -0.32408 | 0 | 0
4 | 0.98509 | -0.28481 | 0.0026453 | 0.00066299
5 | 0.97938 | -0.39528 | 0 | 0
6 | 0.98863 | -0.21739 | 0.00035179 | 8.8168e-05
7 | 0.98863 | -0.21734 | 0 | 0
8 | 0.98868 | -0.21632 | 0 | 0
9 | 0.98589 | -0.26945 | 0.0026224 | 0.00065723
10 | 0.97593 | -0.4627 | 0 | 0
11 | 0.97542 | -0.47262 | 0.0014741 | 0.00036945
12 | 0.97151 | -0.54963 | 0 | 0
13 | 0.97452 | -0.49027 | 0 | 0
14 | 0.97108 | -0.55824 | 0.035225 | 0.0088283
15 | 0.97044 | -0.57077 | 0 | 0
16 | 0.97025 | -0.57459 | 0 | 0
17 | 0.97089 | -0.56184 | 0 | 0
18 | 0.97031 | -0.57342 | 0.00343 | 0.00085964
19 | 0.97102 | -0.55937 | 0.0035371 | 0.00088648
20 | 0.97024 | -0.57477 | 0.00063336 | 0.00015873
21 | 0.97022 | -0.57516 | 0 | 0
22 | 0.98864 | -0.21718 | 0.00043687 | 0.00010949
23 | 0.98866 | -0.21685 | 0 | 0
24 | 0.98923 | -0.20569 | 0 | 0
25 | 0.98782 | -0.23247 | 0 | 0
26 | 0.99812 | -0.036099 | 0.0021152 | 0.00053013
27 | 0.99814 | -0.035723 | 0.0021179 | 0.0005308
28 | 0.97021 | -0.57547 | 0.0011394 | 0.00028555
29 | 0.98913 | -0.20756 | 0.0026157 | 0.00065555
30 | 0.98961 | -0.19837 | 0.0025228 | 0.00063228
31 | 0.98758 | -0.23716 | 0.0021237 | 0.00053226
32 | 0.98946 | -0.20108 | 0.002591 | 0.00064937
33 | 0.99219 | -0.14944 | 0.00048621 | 0.00012186
34 | 0.99222 | -0.14876 | 0.00060007 | 0.00015039
35 | 0.99218 | -0.14952 | 0 | 0
36 | 0.99224 | -0.14841 | 0.00060015 | 0.00015041
37 | 0.99218 | -0.14967 | 0.00065473 | 0.00016409
38 | 0.99217 | -0.14978 | 0 | 0
39 | 0.99226 | -0.148 | 0.00059951 | 0.00015025
40 | 0.99216 | -0.14998 | 0.00048333 | 0.00012113
41 | 0.99229 | -0.14753 | 0.00059951 | 0.00015025
42 | 0.99216 | -0.15002 | 0.00048204 | 0.00012081
43 | 0.99704 | -0.057012 | 0 | 0
44 | 0.99767 | -0.044701 | 0.0014322 | 0.00035894
45 | 0.99665 | -0.064463 | 0 | 0
46 | 0.99627 | -0.071689 | 0.010774 | 0.0027003
47 | 0.99232 | -0.14691 | 0.00059951 | 0.00015025
48 | 0.99627 | -0.07175 | 0.00060007 | 0.00015039
49 | 0.99215 | -0.15008 | 0.00047904 | 0.00012006
50 | 0.99777 | -0.042774 | 0.0013435 | 0.00033671
51 | 0.99156 | -0.1615 | 0.0029563 | 0.00074091
52 | 0.9912 | -0.16845 | 0.0029533 | 0.00074016
53 | 0.9926 | -0.1414 | 0 | 0
54 | 0.99105 | -0.17144 | 0.0028302 | 0.00070933
55 | 0.99322 | -0.12951 | 0.0027707 | 0.0006944
56 | 0.99252 | -0.14301 | 0.00059975 | 0.00015031
57 | 0.99087 | -0.17487 | 0.0029437 | 0.00073776
58 | 0.99527 | -0.090086 | 0 | 0
59 | 0.99249 | -0.14354 | 0.00059972 | 0.0001503
60 | 0.99074 | -0.17754 | 0.0028298 | 0.00070921
61 | 0.99475 | -0.099831 | 0.0036775 | 0.00092166
62 | 0.9968 | -0.060788 | 0.0035873 | 0.00089906
63 | 0.99244 | -0.14464 | 0.00059972 | 0.0001503
64 | 0.99058 | -0.18064 | 0.0029398 | 0.00073678
65 | 0.99389 | -0.11621 | 0 | 0
66 | 0.99714 | -0.054316 | 0.0057031 | 0.0014293
67 | 0.99238 | -0.14568 | 0.00060012 | 0.0001504
68 | 0.99237 | -0.14585 | 0.0028347 | 0.00071045
69 | 0.99234 | -0.1464 | 0.00059951 | 0.00015025
70 | 0.9993 | -0.013412 | 0.0021893 | 0.00054869
71 | 0.99881 | -0.022774 | 0 | 0
72 | 1 | 0 | -0.25126 | -0.063567
73 | 0.99843 | -0.030072 | 0.0010917 | 0.00027359
74 | 0.99839 | -0.031024 | 0.0021123 | 0.0005294
75 | 0.99875 | -0.023763 | 0.013789 | 0.0034558
76 | 0.99833 | -0.032056 | 0.0010639 | 0.00026664
77 | 0.99826 | -0.033469 | 0.0021286 | 0.00053349
78 | 0.99022 | -0.18651 | 0 | 0
79 | 0.98946 | -0.20093 | 0.0025201 | 0.00063161
80 | 0.98979 | -0.19489 | 0.0025165 | 0.0006307
81 | 0.99217 | -0.14921 | 0.0033262 | 0.00083362
82 | 0.99749 | -0.047635 | 0.0036179 | 0.00090673
83 | 0.99823 | -0.033913 | 0.0010615 | 0.00026605
84 | 0.9982 | -0.034646 | 0.0022489 | 0.00056362
85 | 0.9897 | -0.19653 | 0 | 0
86 | 0.99344 | -0.12481 | 0.0034362 | 0.0008612
87 | 0.99814 | -0.035674 | 0.0010627 | 0.00026634
88 | 0.99382 | -0.11758 | 0 | 0
89 | 0.99377 | -0.11865 | 0.0038346 | 0.00096103
90 | 0.98912 | -0.20886 | 0.0013435 | 0.00033672
91 | 0.98913 | -0.2087 | 0.0013472 | 0.00033764
92 | 0.98914 | -0.20852 | 0.0013066 | 0.00032747
93 | 0.99785 | -0.041327 | 0.0010597 | 0.00026557
94 | 0.99045 | -0.18299 | 0.0028237 | 0.00070768
95 | 0.99031 | -0.18574 | 0.0029319 | 0.00073481
96 | 0.99021 | -0.18778 | 0.002823 | 0.00070752
97 | 0.99008 | -0.19017 | 0.0029289 | 0.00073405
98 | 0.98999 | -0.1919 | 0.0028162 | 0.0007058
99 | 0.98955 | -0.20058 | 0.0013164 | 0.00032992
100 | 0.98948 | -0.20183 | 0.0013637 | 0.00034179
101 | 0.9896 | -0.19959 | 0.0013657 | 0.00034227
102 | 0.98944 | -0.20267 | 0.0013153 | 0.00032965
103 | 0.98967 | -0.19818 | 0.001318 | 0.00033031
104 | 0.98938 | -0.20375 | 0.0013601 | 0.00034086
105 | 0.98973 | -0.19705 | 0.002918 | 0.00073132
106 | 0.98935 | -0.20446 | 0.0013133 | 0.00032913
107 | 0.98982 | -0.19537 | 0.0028148 | 0.00070545
108 | 0.9893 | -0.20536 | 0.0013586 | 0.0003405
109 | 0.98989 | -0.19394 | 0.002921 | 0.00073208
110 | 0.98915 | -0.20833 | 0.001349 | 0.0003381
111 | 0.98917 | -0.20796 | 0.0013099 | 0.00032828
112 | 0.98918 | -0.20765 | 0.0013535 | 0.00033922
113 | 0.98921 | -0.2071 | 0.0013102 | 0.00032836
114 | 0.98924 | -0.20666 | 0.001355 | 0.00033958
115 | 0.98927 | -0.20593 | 0.001313 | 0.00032907
116 | 0.99806 | -0.03734 | 0.0010659 | 0.00026713
117 | 0.99798 | -0.038907 | 0.0010594 | 0.0002655
118 | 0.99792 | -0.040027 | 0.0010646 | 0.00026682
119 | 0.98757 | -0.23721 | 0.0052931 | 0.0013266
120 | 0.98913 | -0.20757 | 0.0025123 | 0.00062964
121 | 0.98909 | -0.20833 | 0.0026241 | 0.00065767
122 | 0.99998 | 149.9956 | 0 | 0

## res_line
| p_from_mw | q_from_mvar | p_to_mw | q_to_mvar | pl_mw | ql_mvar | i_from_ka | i_to_ka | i_ka | vm_from_pu | va_from_degree | vm_to_pu | va_to_degree | loading_percent
0 | -0.015634 | -0.0039183 | 0.015643 | 0.0039232 | 8.5411e-06 | 4.9405e-06 | 0.023553 | 0.023552 | 0.023553 | 0.98774 | -0.23466 | 0.98833 | -0.2232 | 6.4705
1 | -0.015836 | -0.0039717 | 0.015838 | 0.0039727 | 1.7494e-06 | 1.0144e-06 | 0.023844 | 0.023843 | 0.023844 | 0.98833 | -0.2232 | 0.98845 | -0.22088 | 6.5504
2 | -0.016275 | -0.0040823 | 0.016279 | 0.0040844 | 3.5364e-06 | 2.0619e-06 | 0.024502 | 0.024502 | 0.024502 | 0.98845 | -0.22088 | 0.98868 | -0.21632 | 6.7313
3 | -0.04595 | -0.011707 | 0.046037 | 0.011763 | 8.7251e-05 | 5.5231e-05 | 0.069622 | 0.069622 | 0.069622 | 0.98305 | -0.32408 | 0.98509 | -0.28481 | 19.127
4 | 0.04595 | 0.011707 | -0.045793 | -0.011608 | 0.00015725 | 9.955e-05 | 0.069622 | 0.069623 | 0.069623 | 0.98305 | -0.32408 | 0.97938 | -0.39528 | 19.1271
5 | -0.048683 | -0.012426 | 0.048719 | 0.012448 | 3.6154e-05 | 2.2912e-05 | 0.073618 | 0.073618 | 0.073618 | 0.98509 | -0.28481 | 0.98589 | -0.26945 | 20.2247
6 | 0.045793 | 0.011608 | -0.045645 | -0.011514 | 0.00014786 | 9.3613e-05 | 0.069623 | 0.069623 | 0.069623 | 0.97938 | -0.39528 | 0.97593 | -0.4627 | 19.1272
7 | -0.00035179 | -8.8168e-05 | 0.00035179 | 8.8062e-05 | 8.6803e-10 | -1.0532e-07 | 0.0005295 | 0.00052946 | 0.0005295 | 0.98863 | -0.21739 | 0.98863 | -0.21734 | 0.14547
8 | -0.00035179 | -8.8062e-05 | 0.0003518 | 8.7746e-05 | 2.6108e-09 | -3.1686e-07 | 0.00052946 | 0.00052935 | 0.00052946 | 0.98863 | -0.21734 | 0.98864 | -0.21718 | 0.14546
9 | 0.0007887 | 0.00019647 | -0.00078868 | -0.00019694 | 1.9915e-08 | -4.7085e-07 | 0.0011866 | 0.0011868 | 0.0011868 | 0.98868 | -0.21632 | 0.98866 | -0.21685 | 0.32604
10 | -0.017067 | -0.0042809 | 0.017076 | 0.004286 | 8.6564e-06 | 5.0913e-06 | 0.025689 | 0.025688 | 0.025689 | 0.98868 | -0.21632 | 0.98923 | -0.20569 | 7.0573
11 | -0.051341 | -0.013106 | 0.051433 | 0.013164 | 9.191e-05 | 5.8302e-05 | 0.077576 | 0.077575 | 0.077576 | 0.98589 | -0.26945 | 0.98782 | -0.23247 | 21.312
12 | 0.045645 | 0.011514 | -0.045623 | -0.0115 | 2.1669e-05 | 1.3719e-05 | 0.069623 | 0.069623 | 0.069623 | 0.97593 | -0.4627 | 0.97542 | -0.47262 | 19.1272
13 | 0.044149 | 0.011131 | -0.044112 | -0.011107 | 3.7245e-05 | 2.3564e-05 | 0.067374 | 0.067374 | 0.067374 | 0.97542 | -0.47262 | 0.97452 | -0.49027 | 18.5094
14 | -0.043987 | -0.011029 | 0.044112 | 0.011107 | 0.00012481 | 7.8966e-05 | 0.067375 | 0.067374 | 0.067375 | 0.97151 | -0.54963 | 0.97452 | -0.49027 | 18.5095
15 | 0.043987 | 0.011029 | -0.043969 | -0.011017 | 1.8047e-05 | 1.1419e-05 | 0.067375 | 0.067375 | 0.067375 | 0.97151 | -0.54963 | 0.97108 | -0.55824 | 18.5095
16 | 0.0087439 | 0.0021888 | -0.0087434 | -0.0021886 | 4.7174e-07 | 2.1522e-07 | 0.013398 | 0.013398 | 0.013398 | 0.97108 | -0.55824 | 0.97102 | -0.55937 | 3.6807
17 | 0.0017731 | 0.00044237 | -0.0017728 | -0.0004436 | 3.2176e-07 | -1.2285e-06 | 0.002718 | 0.0027185 | 0.0027185 | 0.97044 | -0.57077 | 0.97025 | -0.57459 | 0.74685
18 | -0.0052035 | -0.0013018 | 0.0052057 | 0.001302 | 2.21e-06 | 2.6978e-07 | 0.0079779 | 0.0079775 | 0.0079779 | 0.97044 | -0.57077 | 0.97089 | -0.56184 | 2.1917
19 | 0.0034304 | 0.0008594 | -0.00343 | -0.00085964 | 4.3339e-07 | -2.3866e-07 | 0.0052599 | 0.00526 | 0.00526 | 0.97044 | -0.57077 | 0.97031 | -0.57342 | 1.4451
20 | 0.00063336 | 0.00015854 | -0.00063336 | -0.00015873 | 5.6887e-09 | -1.9494e-07 | 0.00097128 | 0.00097135 | 0.00097135 | 0.97025 | -0.57459 | 0.97024 | -0.57477 | 0.26685
21 | 0.0011394 | 0.00028506 | -0.0011394 | -0.00028538 | 3.1377e-08 | -3.1838e-07 | 0.0017472 | 0.0017474 | 0.0017474 | 0.97025 | -0.57459 | 0.97022 | -0.57516 | 0.48005
22 | -0.0052057 | -0.001302 | 0.0052063 | 0.0013021 | 6.1144e-07 | 7.4431e-08 | 0.0079775 | 0.0079773 | 0.0079775 | 0.97089 | -0.56184 | 0.97102 | -0.55937 | 2.1916
23 | 0.0011394 | 0.00028538 | -0.0011394 | -0.00028555 | 1.6759e-08 | -1.7003e-07 | 0.0017474 | 0.0017474 | 0.0017474 | 0.97022 | -0.57516 | 0.97021 | -0.57547 | 0.48006
24 | -0.00078867 | -0.00019724 | 0.00078868 | 0.00019694 | 1.2376e-08 | -2.9251e-07 | 0.0011869 | 0.0011868 | 0.0011869 | 0.98864 | -0.21718 | 0.98866 | -0.21685 | 0.32607
25 | 0.0077529 | 0.001943 | -0.0077522 | -0.0019427 | 6.9205e-07 | 2.6872e-07 | 0.011662 | 0.011662 | 0.011662 | 0.98923 | -0.20569 | 0.98913 | -0.20756 | 3.2039
26 | -0.024829 | -0.0062289 | 0.024838 | 0.0062343 | 8.6681e-06 | 5.3348e-06 | 0.03735 | 0.03735 | 0.03735 | 0.98923 | -0.20569 | 0.98961 | -0.19837 | 10.2611
27 | 0.0074185 | 0.0018594 | -0.0074168 | -0.0018588 | 1.6573e-06 | 6.0777e-07 | 0.011175 | 0.011175 | 0.011175 | 0.98782 | -0.23247 | 0.98758 | -0.23716 | 3.0701
28 | -0.058852 | -0.015023 | 0.058941 | 0.01508 | 8.9419e-05 | 5.684e-05 | 0.08875 | 0.08875 | 0.08875 | 0.98782 | -0.23247 | 0.98946 | -0.20108 | 24.382
29 | -0.0021152 | -0.00053013 | 0.0021153 | 0.00053002 | 3.7887e-08 | -1.0855e-07 | 0.0031534 | 0.0031534 | 0.0031534 | 0.99812 | -0.036099 | 0.99814 | -0.035723 | 0.86632
30 | -0.0042332 | -0.0010608 | 0.0042334 | 0.0010608 | 2.1709e-07 | -5.1071e-08 | 0.0063107 | 0.0063106 | 0.0063107 | 0.99814 | -0.035723 | 0.9982 | -0.034646 | 1.7337
31 | 0.0051365 | 0.0012872 | -0.0051365 | -0.0012872 | 1.6085e-09 | 1.0626e-10 | 0.0077272 | 0.0077272 | 0.0077272 | 0.98913 | -0.20756 | 0.98913 | -0.20757 | 2.1228
32 | -0.027361 | -0.0068666 | 0.027363 | 0.006868 | 2.3944e-06 | 1.4839e-06 | 0.041144 | 0.041144 | 0.041144 | 0.98961 | -0.19837 | 0.9897 | -0.19653 | 11.3032
33 | 0.0052931 | 0.0013266 | -0.0052931 | -0.0013266 | 1.1915e-08 | 1.2339e-09 | 0.0079753 | 0.0079753 | 0.0079753 | 0.98758 | -0.23716 | 0.98757 | -0.23721 | 2.191
34 | -0.061532 | -0.01573 | 0.061533 | 0.01573 | 4.4373e-07 | 2.8222e-07 | 0.092647 | 0.092647 | 0.092647 | 0.98946 | -0.20108 | 0.98946 | -0.20093 | 25.4524
35 | -0.0025854 | -0.00064743 | 0.0025855 | 0.00064729 | 8.3733e-08 | -1.3825e-07 | 0.0038772 | 0.0038771 | 0.0038772 | 0.99219 | -0.14944 | 0.99222 | -0.14876 | 1.0652
36 | 0.0020992 | 0.00052558 | -0.0020992 | -0.0005256 | 8.4748e-09 | -2.4028e-08 | 0.003148 | 0.003148 | 0.003148 | 0.99219 | -0.14944 | 0.99218 | -0.14952 | 0.86485
37 | -0.0031856 | -0.00079769 | 0.0031856 | 0.00079764 | 5.2116e-08 | -4.5306e-08 | 0.0047771 | 0.004777 | 0.0047771 | 0.99222 | -0.14876 | 0.99224 | -0.14841 | 1.3124
38 | 0.00065474 | 0.00016393 | -0.00065473 | -0.00016409 | 4.7214e-09 | -1.6563e-07 | 0.00098188 | 0.00098194 | 0.00098194 | 0.99218 | -0.14952 | 0.99218 | -0.14967 | 0.26976
39 | 0.0014444 | 0.00036167 | -0.0014444 | -0.0003618 | 1.8029e-08 | -1.2079e-07 | 0.0021662 | 0.0021662 | 0.0021662 | 0.99218 | -0.14952 | 0.99217 | -0.14978 | 0.59511
40 | -0.0037858 | -0.00094805 | 0.0037858 | 0.00094802 | 7.3614e-08 | -3.1563e-08 | 0.0056771 | 0.005677 | 0.0056771 | 0.99224 | -0.14841 | 0.99226 | -0.148 | 1.5596
41 | 0.0014444 | 0.0003618 | -0.0014444 | -0.00036188 | 1.336e-08 | -8.9502e-08 | 0.0021662 | 0.0021662 | 0.0021662 | 0.99217 | -0.14978 | 0.99216 | -0.14998 | 0.59512
42 | -0.0043853 | -0.0010983 | 0.0043854 | 0.0010983 | 9.8737e-08 | -1.5457e-08 | 0.0065761 | 0.006576 | 0.0065761 | 0.99226 | -0.148 | 0.99229 | -0.14753 | 1.8066
43 | 0.00096108 | 0.00024075 | -0.00096108 | -0.00024078 | 2.0967e-09 | -3.3413e-08 | 0.0014414 | 0.0014414 | 0.0014414 | 0.99216 | -0.14998 | 0.99216 | -0.15002 | 0.39598
44 | -0.0049849 | -0.0012485 | 0.0049851 | 0.0012485 | 1.4625e-07 | 3.4355e-09 | 0.0074751 | 0.007475 | 0.0074751 | 0.99229 | -0.14753 | 0.99232 | -0.14691 | 2.0536
45 | 0.00047904 | 0.00011997 | -0.00047904 | -0.00012006 | 1.2718e-09 | -8.4041e-08 | 0.00071842 | 0.00071845 | 0.00071845 | 0.99216 | -0.15002 | 0.99215 | -0.15008 | 0.19738
46 | -0.011382 | -0.0028547 | 0.011389 | 0.0028582 | 6.6828e-06 | 3.4711e-06 | 0.016988 | 0.016988 | 0.016988 | 0.99704 | -0.057012 | 0.99767 | -0.044701 | 4.667
47 | 0.011382 | 0.0028547 | -0.011378 | -0.0028526 | 4.0411e-06 | 2.0995e-06 | 0.016988 | 0.016988 | 0.016988 | 0.99704 | -0.057012 | 0.99665 | -0.064463 | 4.6671
48 | -0.012821 | -0.0032171 | 0.012822 | 0.0032178 | 1.1781e-06 | 6.4183e-07 | 0.019124 | 0.019124 | 0.019124 | 0.99767 | -0.044701 | 0.99777 | -0.042774 | 5.2538
49 | 0.011378 | 0.0028526 | -0.011374 | -0.0028506 | 3.9167e-06 | 2.0353e-06 | 0.016988 | 0.016988 | 0.016988 | 0.99665 | -0.064463 | 0.99627 | -0.071689 | 4.6671
50 | 0.00060007 | 0.00015032 | -0.00060007 | -0.00015039 | 1.7471e-09 | -7.4408e-08 | 0.00089623 | 0.00089625 | 0.00089625 | 0.99627 | -0.071689 | 0.99627 | -0.07175 | 0.24622
51 | -0.0055846 | -0.0013988 | 0.0055847 | 0.0013988 | 1.3666e-07 | 2.0325e-08 | 0.008374 | 0.008374 | 0.008374 | 0.99232 | -0.14691 | 0.99234 | -0.1464 | 2.3006
52 | -0.014166 | -0.0035545 | 0.014167 | 0.003555 | 9.7775e-07 | 5.4946e-07 | 0.021127 | 0.021127 | 0.021127 | 0.99777 | -0.042774 | 0.99785 | -0.041327 | 5.8042
53 | 0.060261 | 0.015136 | -0.060241 | -0.015123 | 1.996e-05 | 1.2691e-05 | 0.090445 | 0.090445 | 0.090445 | 0.99156 | -0.1615 | 0.9912 | -0.16845 | 24.8474
54 | -0.063218 | -0.015877 | 0.063278 | 0.015915 | 6.0689e-05 | 3.8609e-05 | 0.094881 | 0.094881 | 0.094881 | 0.99156 | -0.1615 | 0.9926 | -0.1414 | 26.0662
55 | 0.057288 | 0.014383 | -0.05728 | -0.014378 | 8.1689e-06 | 5.1902e-06 | 0.086011 | 0.086011 | 0.086011 | 0.9912 | -0.16845 | 0.99105 | -0.17144 | 23.6294
56 | -0.074699 | -0.018777 | 0.074741 | 0.018804 | 4.2452e-05 | 2.7052e-05 | 0.112 | 0.112 | 0.112 | 0.9926 | -0.1414 | 0.99322 | -0.12951 | 30.7696
57 | 0.011421 | 0.002862 | -0.01142 | -0.0028615 | 8.7665e-07 | 4.5797e-07 | 0.017121 | 0.017121 | 0.017121 | 0.9926 | -0.1414 | 0.99252 | -0.14301 | 4.7035
58 | 0.05445 | 0.013669 | -0.054441 | -0.013663 | 8.9285e-06 | 5.6684e-06 | 0.081762 | 0.081762 | 0.081762 | 0.99105 | -0.17144 | 0.99087 | -0.17487 | 22.462
59 | -0.077512 | -0.019499 | 0.077658 | 0.019592 | 0.00014629 | 9.3249e-05 | 0.11615 | 0.11615 | 0.11615 | 0.99322 | -0.12951 | 0.99527 | -0.090086 | 31.91
60 | 0.01082 | 0.0027112 | -0.01082 | -0.0027111 | 2.7079e-07 | 1.3784e-07 | 0.016222 | 0.016222 | 0.016222 | 0.99252 | -0.14301 | 0.99249 | -0.14354 | 4.4565
61 | 0.051497 | 0.012925 | -0.051491 | -0.012921 | 6.5511e-06 | 4.1551e-06 | 0.077341 | 0.077341 | 0.077341 | 0.99087 | -0.17487 | 0.99074 | -0.17754 | 21.2475
62 | 0.10873 | 0.027768 | -0.10868 | -0.027736 | 5.1192e-05 | 3.2495e-05 | 0.16274 | 0.16274 | 0.16274 | 0.99527 | -0.090086 | 0.99475 | -0.099831 | 22.3545
63 | -0.18638 | -0.04736 | 0.18665 | 0.047528 | 0.00026333 | 0.00016806 | 0.27889 | 0.27889 | 0.27889 | 0.99527 | -0.090086 | 0.9968 | -0.060788 | 38.3094
64 | 0.01022 | 0.0025608 | -0.01022 | -0.0025605 | 5.3605e-07 | 2.6439e-07 | 0.015322 | 0.015322 | 0.015322 | 0.99249 | -0.14354 | 0.99244 | -0.14464 | 4.2095
65 | 0.048661 | 0.012212 | -0.048654 | -0.012207 | 7.1846e-06 | 4.552e-06 | 0.073091 | 0.073091 | 0.073091 | 0.99074 | -0.17754 | 0.99058 | -0.18064 | 20.0799
66 | 0.105 | 0.026814 | -0.10491 | -0.026761 | 8.3048e-05 | 5.2686e-05 | 0.15724 | 0.15724 | 0.15724 | 0.99475 | -0.099831 | 0.99389 | -0.11621 | 21.5989
67 | -0.19024 | -0.048427 | 0.19029 | 0.048465 | 5.9386e-05 | 3.7905e-05 | 0.28425 | 0.28425 | 0.28425 | 0.9968 | -0.060788 | 0.99714 | -0.054316 | 39.045
68 | 0.0096198 | 0.0024102 | -0.0096193 | -0.00241 | 4.7517e-07 | 2.2541e-07 | 0.014423 | 0.014423 | 0.014423 | 0.99244 | -0.14464 | 0.99238 | -0.14568 | 3.9624
69 | 0.045714 | 0.01147 | -0.045709 | -0.011467 | 5.1223e-06 | 3.241e-06 | 0.068675 | 0.068675 | 0.068675 | 0.99058 | -0.18064 | 0.99045 | -0.18299 | 18.8667
70 | 0.003835 | 0.00096085 | -0.0038348 | -0.00096095 | 2.5095e-07 | -1.0245e-07 | 0.0057415 | 0.0057416 | 0.0057416 | 0.99389 | -0.11621 | 0.99382 | -0.11758 | 1.5774
71 | 0.10108 | 0.0258 | -0.10104 | -0.025774 | 4.1979e-05 | 2.6614e-05 | 0.1515 | 0.1515 | 0.1515 | 0.99389 | -0.11621 | 0.99344 | -0.12481 | 20.8102
72 | -0.196 | -0.049894 | 0.19606 | 0.049935 | 6.3155e-05 | 4.0317e-05 | 0.29276 | 0.29276 | 0.29276 | 0.99714 | -0.054316 | 0.99749 | -0.047635 | 40.214
73 | 0.0090192 | 0.0022596 | -0.0090191 | -0.0022595 | 7.556e-08 | 3.4124e-08 | 0.013523 | 0.013523 | 0.013523 | 0.99238 | -0.14568 | 0.99237 | -0.14585 | 3.7152
74 | 0.0061844 | 0.0015491 | -0.0061842 | -0.001549 | 1.6089e-07 | 3.8507e-08 | 0.0092729 | 0.0092729 | 0.0092729 | 0.99237 | -0.14585 | 0.99234 | -0.1464 | 2.5475
75 | 0.033458 | 0.0084028 | -0.033443 | -0.0083934 | 1.4939e-05 | 9.3507e-06 | 0.049827 | 0.049827 | 0.049827 | 0.9993 | -0.013412 | 0.99881 | -0.022774 | 13.6887
76 | -0.035647 | -0.0089515 | 0.03567 | 0.0089658 | 2.2826e-05 | 1.4325e-05 | 0.053087 | 0.053087 | 0.053087 | 0.9993 | -0.013412 | 1 | 0 | 14.5842
77 | 0.022714 | 0.0057035 | -0.022706 | -0.0056987 | 7.9051e-06 | 4.8185e-06 | 0.033843 | 0.033843 | 0.033843 | 0.99881 | -0.022774 | 0.99843 | -0.030072 | 9.2975
78 | 0.010729 | 0.0026899 | -0.010725 | -0.0026878 | 4.2164e-06 | 2.1227e-06 | 0.015984 | 0.015984 | 0.015984 | 0.99881 | -0.022774 | 0.99839 | -0.031024 | 4.3913
79 | 0.21394 | 0.054601 | -0.2137 | -0.054444 | 0.00024531 | 0.00015666 | 0.3187 | 0.3187 | 0.3187 | 1 | 0 | 0.99875 | -0.023763 | 43.7772
80 | 0.021614 | 0.0054251 | -0.021612 | -0.0054238 | 2.045e-06 | 1.2401e-06 | 0.032216 | 0.032216 | 0.032216 | 0.99843 | -0.030072 | 0.99833 | -0.032056 | 8.8505
81 | 0.0086122 | 0.0021584 | -0.0086112 | -0.002158 | 1.0032e-06 | 4.2976e-07 | 0.012836 | 0.012836 | 0.012836 | 0.99839 | -0.031024 | 0.99826 | -0.033469 | 3.5264
82 | 0.19991 | 0.050988 | -0.19968 | -0.050842 | 0.00023016 | 0.00014694 | 0.29815 | 0.29815 | 0.29815 | 0.99875 | -0.023763 | 0.99749 | -0.047635 | 40.9553
83 | 0.020549 | 0.0051572 | -0.020547 | -0.0051561 | 1.8202e-06 | 1.0973e-06 | 0.03063 | 0.03063 | 0.03063 | 0.99833 | -0.032056 | 0.99823 | -0.033913 | 8.4149
84 | 0.0064826 | 0.0016245 | -0.0064822 | -0.0016244 | 3.6339e-07 | 9.6897e-08 | 0.009663 | 0.009663 | 0.009663 | 0.99826 | -0.033469 | 0.9982 | -0.034646 | 2.6547
85 | 0.064097 | 0.01639 | -0.064053 | -0.016362 | 4.4696e-05 | 2.8441e-05 | 0.096437 | 0.096437 | 0.096437 | 0.99022 | -0.18651 | 0.98946 | -0.20093 | 26.4936
86 | 0.029894 | 0.0075075 | -0.029882 | -0.0075001 | 1.1943e-05 | 7.4408e-06 | 0.044927 | 0.044927 | 0.044927 | 0.99022 | -0.18651 | 0.98979 | -0.19489 | 12.3426
87 | -0.093991 | -0.023898 | 0.09416 | 0.024006 | 0.00016921 | 0.000108 | 0.14136 | 0.14136 | 0.14136 | 0.99022 | -0.18651 | 0.99217 | -0.14921 | 38.8361
88 | 0.027365 | 0.0068694 | -0.027363 | -0.006868 | 2.1474e-06 | 1.3309e-06 | 0.041144 | 0.041144 | 0.041144 | 0.98979 | -0.19489 | 0.9897 | -0.19653 | 11.3032
89 | -0.097486 | -0.024839 | 0.097601 | 0.024913 | 0.00011494 | 7.3374e-05 | 0.14635 | 0.14635 | 0.14635 | 0.99217 | -0.14921 | 0.99344 | -0.12481 | 40.2065
90 | 0.019485 | 0.0048901 | -0.019484 | -0.0048891 | 1.6357e-06 | 9.7928e-07 | 0.029048 | 0.029048 | 0.029048 | 0.99823 | -0.033913 | 0.99814 | -0.035674 | 7.9802
91 | 0.018421 | 0.0046227 | -0.018419 | -0.0046219 | 1.4634e-06 | 8.6893e-07 | 0.027464 | 0.027464 | 0.027464 | 0.99814 | -0.035674 | 0.99806 | -0.03734 | 7.5449
92 | 0.0038348 | 0.00096095 | -0.0038346 | -0.00096103 | 1.9571e-07 | -7.987e-08 | 0.0057416 | 0.0057417 | 0.0057417 | 0.99382 | -0.11758 | 0.99377 | -0.11865 | 1.5774
93 | -0.0013435 | -0.00033672 | 0.0013435 | 0.00033664 | 9.9685e-09 | -7.7143e-08 | 0.0020212 | 0.0020212 | 0.0020212 | 0.98912 | -0.20886 | 0.98913 | -0.2087 | 0.55527
94 | -0.0026907 | -0.00067428 | 0.0026908 | 0.00067425 | 2.3848e-08 | -3.4556e-08 | 0.0040478 | 0.0040478 | 0.0040478 | 0.98913 | -0.2087 | 0.98914 | -0.20852 | 1.112
95 | -0.0039974 | -0.0010017 | 0.0039974 | 0.0010017 | 3.5604e-08 | -1.0915e-08 | 0.0060135 | 0.0060135 | 0.0060135 | 0.98914 | -0.20852 | 0.98915 | -0.20833 | 1.6521
96 | -0.015226 | -0.0038206 | 0.015227 | 0.0038211 | 9.4347e-07 | 5.4008e-07 | 0.022708 | 0.022708 | 0.022708 | 0.99785 | -0.041327 | 0.99792 | -0.040027 | 6.2383
97 | 0.042885 | 0.01076 | -0.042879 | -0.010756 | 5.6215e-06 | 3.5513e-06 | 0.064433 | 0.064433 | 0.064433 | 0.99045 | -0.18299 | 0.99031 | -0.18574 | 17.7013
98 | 0.039947 | 0.010021 | -0.039944 | -0.010019 | 3.881e-06 | 2.4469e-06 | 0.060027 | 0.060027 | 0.060027 | 0.99031 | -0.18574 | 0.99021 | -0.18778 | 16.491
99 | 0.037121 | 0.0093112 | -0.037116 | -0.0093085 | 4.2415e-06 | 2.6678e-06 | 0.055785 | 0.055785 | 0.055785 | 0.99021 | -0.18778 | 0.99008 | -0.19017 | 15.3256
100 | 0.034187 | 0.0085745 | -0.034185 | -0.0085727 | 2.8206e-06 | 1.7686e-06 | 0.051383 | 0.051383 | 0.051383 | 0.99008 | -0.19017 | 0.98999 | -0.1919 | 14.1163
101 | 0.031368 | 0.0078669 | -0.031365 | -0.007865 | 3.0498e-06 | 1.9049e-06 | 0.04715 | 0.04715 | 0.04715 | 0.98999 | -0.1919 | 0.98989 | -0.19394 | 12.9534
102 | 0.018704 | 0.004689 | -0.018703 | -0.0046883 | 1.1088e-06 | 6.6163e-07 | 0.028126 | 0.028126 | 0.028126 | 0.98955 | -0.20058 | 0.98948 | -0.20183 | 7.727
103 | -0.02002 | -0.0050189 | 0.020021 | 0.0050195 | 9.4172e-07 | 5.6711e-07 | 0.030106 | 0.030106 | 0.030106 | 0.98955 | -0.20058 | 0.9896 | -0.19959 | 8.2708
104 | 0.017339 | 0.0043465 | -0.017338 | -0.0043461 | 6.9987e-07 | 4.1266e-07 | 0.026075 | 0.026075 | 0.026075 | 0.98948 | -0.20183 | 0.98944 | -0.20267 | 7.1636
105 | -0.021387 | -0.0053618 | 0.021388 | 0.0053626 | 1.4383e-06 | 8.7286e-07 | 0.032159 | 0.032159 | 0.032159 | 0.9896 | -0.19959 | 0.98967 | -0.19818 | 8.835
106 | 0.016023 | 0.0040165 | -0.016022 | -0.004016 | 8.1926e-07 | 4.7601e-07 | 0.024097 | 0.024097 | 0.024097 | 0.98944 | -0.20267 | 0.98938 | -0.20375 | 6.6201
107 | -0.022706 | -0.0056929 | 0.022708 | 0.0056937 | 1.2242e-06 | 7.4748e-07 | 0.034141 | 0.034141 | 0.034141 | 0.98967 | -0.19818 | 0.98973 | -0.19705 | 9.3794
108 | 0.014662 | 0.0036751 | -0.014662 | -0.0036749 | 4.9623e-07 | 2.8264e-07 | 0.022052 | 0.022052 | 0.022052 | 0.98938 | -0.20375 | 0.98935 | -0.20446 | 6.0582
109 | -0.025626 | -0.006425 | 0.025628 | 0.0064263 | 2.05e-06 | 1.2647e-06 | 0.038528 | 0.038528 | 0.038528 | 0.98973 | -0.19705 | 0.98982 | -0.19537 | 10.5846
110 | 0.013348 | 0.0033457 | -0.013348 | -0.0033454 | 5.7219e-07 | 3.1759e-07 | 0.020077 | 0.020077 | 0.020077 | 0.98935 | -0.20446 | 0.9893 | -0.20536 | 5.5156
111 | -0.028442 | -0.0071317 | 0.028444 | 0.0071329 | 1.9362e-06 | 1.2029e-06 | 0.042759 | 0.042759 | 0.042759 | 0.98982 | -0.19537 | 0.98989 | -0.19394 | 11.7471
112 | 0.011989 | 0.0030049 | -0.011989 | -0.0030047 | 3.2885e-07 | 1.7584e-07 | 0.018033 | 0.018033 | 0.018033 | 0.9893 | -0.20536 | 0.98927 | -0.20593 | 4.9542
113 | -0.0053465 | -0.0013398 | 0.0053466 | 0.0013398 | 9.3584e-08 | 1.0372e-08 | 0.0080428 | 0.0080428 | 0.0080428 | 0.98915 | -0.20833 | 0.98917 | -0.20796 | 2.2096
114 | -0.0066564 | -0.0016681 | 0.0066565 | 0.0016681 | 9.9577e-08 | 2.9733e-08 | 0.010013 | 0.010013 | 0.010013 | 0.98917 | -0.20796 | 0.98918 | -0.20765 | 2.7509
115 | -0.00801 | -0.0020074 | 0.0080102 | 0.0020074 | 2.0878e-07 | 8.4391e-08 | 0.012049 | 0.012049 | 0.012049 | 0.98918 | -0.20765 | 0.98921 | -0.2071 | 3.3103
116 | -0.0093204 | -0.0023358 | 0.0093206 | 0.0023359 | 1.9696e-07 | 9.175e-08 | 0.01402 | 0.01402 | 0.01402 | 0.98921 | -0.2071 | 0.98924 | -0.20666 | 3.8517
117 | -0.010676 | -0.0026755 | 0.010676 | 0.0026757 | 3.6848e-07 | 1.869e-07 | 0.016058 | 0.016058 | 0.016058 | 0.98924 | -0.20666 | 0.98927 | -0.20593 | 4.4116
118 | 0.017353 | 0.0043547 | -0.017352 | -0.004354 | 1.2968e-06 | 7.6248e-07 | 0.025874 | 0.025875 | 0.025875 | 0.99806 | -0.03734 | 0.99798 | -0.038907 | 7.1084
119 | 0.016293 | 0.0040885 | -0.016292 | -0.004088 | 8.7017e-07 | 5.0555e-07 | 0.024295 | 0.024295 | 0.024295 | 0.99798 | -0.038907 | 0.99792 | -0.040027 | 6.6744
120 | 0.0026242 | 0.00065752 | -0.0026241 | -0.00065767 | 9.5816e-08 | -1.4911e-07 | 0.0039477 | 0.0039478 | 0.0039478 | 0.98913 | -0.20757 | 0.98909 | -0.20833 | 1.0846

## res_trafo
| p_hv_mw | q_hv_mvar | p_lv_mw | q_lv_mvar | pl_mw | ql_mvar | i_hv_ka | i_lv_ka | vm_hv_pu | va_hv_degree | vm_lv_pu | va_lv_degree | loading_percent
0 | -1.2729e-15 | -1.3162e-15 | 0.00165 | 1.2699e-07 | 0.00165 | 1.2699e-07 | 5.2857e-17 | 0.0023815 | 0.99998 | 149.9956 | 1 | 0 | 0.2619

## res_ext_grid
| p_mw | q_mvar
0 | 0.25126 | 0.063567

## res_load
| p_mw | q_mvar
0 | 0.015634 | 0.0039183
1 | 0.00019342 | 4.8476e-05
2 | 0.00043741 | 0.00010962
3 | 0.0026453 | 0.00066299
4 | 0.00035179 | 8.8168e-05
5 | 0.0026224 | 0.00065723
6 | 0.0014741 | 0.00036945
7 | 0.035225 | 0.0088283
8 | 0.00343 | 0.00085964
9 | 0.0035371 | 0.00088648
10 | 0.00063336 | 0.00015873
11 | 0.00043687 | 0.00010949
12 | 0.0021152 | 0.00053013
13 | 0.0021179 | 0.0005308
14 | 0.0011394 | 0.00028555
15 | 0.0026157 | 0.00065555
16 | 0.0025228 | 0.00063228
17 | 0.0021237 | 0.00053226
18 | 0.002591 | 0.00064937
19 | 0.00048621 | 0.00012186
20 | 0.00060007 | 0.00015039
21 | 0.00060015 | 0.00015041
22 | 0.00065473 | 0.00016409
23 | 0.00059951 | 0.00015025
24 | 0.00048333 | 0.00012113
25 | 0.00059951 | 0.00015025
26 | 0.00048204 | 0.00012081
27 | 0.0014322 | 0.00035894
28 | 0.010774 | 0.0027003
29 | 0.00059951 | 0.00015025
30 | 0.00060007 | 0.00015039
31 | 0.00047904 | 0.00012006
32 | 0.0013435 | 0.00033671
33 | 0.0029563 | 0.00074091
34 | 0.0029533 | 0.00074016
35 | 0.0028302 | 0.00070933
36 | 0.0027707 | 0.0006944
37 | 0.00059975 | 0.00015031
38 | 0.0029437 | 0.00073776
39 | 0.00059972 | 0.0001503
40 | 0.0028298 | 0.00070921
41 | 0.0036775 | 0.00092166
42 | 0.0035873 | 0.00089906
43 | 0.00059972 | 0.0001503
44 | 0.0029398 | 0.00073678
45 | 0.0057031 | 0.0014293
46 | 0.00060012 | 0.0001504
47 | 0.0028347 | 0.00071045
48 | 0.00059951 | 0.00015025
49 | 0.0021893 | 0.00054869
50 | 0.0010917 | 0.00027359
51 | 0.0021123 | 0.0005294
52 | 0.013789 | 0.0034558
53 | 0.0010639 | 0.00026664
54 | 0.0021286 | 0.00053349
55 | 0.0025201 | 0.00063161
56 | 0.0025165 | 0.0006307
57 | 0.0033262 | 0.00083362
58 | 0.0036179 | 0.00090673
59 | 0.0010615 | 0.00026605
60 | 0.0022489 | 0.00056362
61 | 0.0034362 | 0.0008612
62 | 0.0010627 | 0.00026634
63 | 0.0038346 | 0.00096103
64 | 0.0013435 | 0.00033672
65 | 0.0013472 | 0.00033764
66 | 0.0013066 | 0.00032747
67 | 0.0010597 | 0.00026557
68 | 0.0028237 | 0.00070768
69 | 0.0029319 | 0.00073481
70 | 0.002823 | 0.00070752
71 | 0.0029289 | 0.00073405
72 | 0.0028162 | 0.0007058
73 | 0.0013164 | 0.00032992
74 | 0.0013637 | 0.00034179
75 | 0.0013657 | 0.00034227
76 | 0.0013153 | 0.00032965
77 | 0.001318 | 0.00033031
78 | 0.0013601 | 0.00034086
79 | 0.002918 | 0.00073132
80 | 0.0013133 | 0.00032913
81 | 0.0028148 | 0.00070545
82 | 0.0013586 | 0.0003405
83 | 0.002921 | 0.00073208
84 | 0.001349 | 0.0003381
85 | 0.0013099 | 0.00032828
86 | 0.0013535 | 0.00033922
87 | 0.0013102 | 0.00032836
88 | 0.001355 | 0.00033958
89 | 0.001313 | 0.00032907
90 | 0.0010659 | 0.00026713
91 | 0.0010594 | 0.0002655
92 | 0.0010646 | 0.00026682
93 | 0.0052931 | 0.0013266
94 | 0.0025123 | 0.00062964
95 | 0.0026241 | 0.00065767

## dtypes
| element | column | dtype
0 | bus | name | object
1 | bus | vn_kv | float64
2 | bus | type | object
3 | bus | zone | object
4 | bus | in_service | bool
5 | load | name | object
6 | load | bus | uint32
7 | load | p_mw | float64
8 | load | q_mvar | float64
9 | load | const_z_percent | float64
10 | load | const_i_percent | float64
11 | load | sn_mva | float64
12 | load | scaling | float64
13 | load | in_service | bool
14 | load | type | object
15 | ext_grid | name | object
16 | ext_grid | bus | uint32
17 | ext_grid | vm_pu | float64
18 | ext_grid | va_degree | float64
19 | ext_grid | slack_weight | float64
20 | ext_grid | in_service | bool
21 | line | name | object
22 | line | std_type | object
23 | line | from_bus | uint32
24 | line | to_bus | uint32
25 | line | length_km | float64
26 | line | r_ohm_per_km | float64
27 | line | x_ohm_per_km | float64
28 | line | c_nf_per_km | float64
29 | line | g_us_per_km | float64
30 | line | max_i_ka | float64
31 | line | df | float64
32 | line | parallel | uint32
33 | line | type | object
34 | line | in_service | bool
35 | trafo | name | object
36 | trafo | std_type | object
37 | trafo | hv_bus | uint32
38 | trafo | lv_bus | uint32
39 | trafo | sn_mva | float64
40 | trafo | vn_hv_kv | float64
41 | trafo | vn_lv_kv | float64
42 | trafo | vk_percent | float64
43 | trafo | vkr_percent | float64
44 | trafo | pfe_kw | float64
45 | trafo | i0_percent | float64
46 | trafo | shift_degree | float64
47 | trafo | tap_side | object
48 | trafo | tap_neutral | int32
49 | trafo | tap_min | int32
50 | trafo | tap_max | int32
51 | trafo | tap_step_percent | float64
52 | trafo | tap_step_degree | float64
53 | trafo | tap_pos | int32
54 | trafo | tap_phase_shifter | bool
55 | trafo | parallel | uint32
56 | trafo | df | float64
57 | trafo | in_service | bool
58 | line_geodata | coords | object
59 | bus_geodata | x | float64
60 | bus_geodata | y | float64
61 | bus_geodata | coords | object
62 | res_bus | vm_pu | float64
63 | res_bus | va_degree | float64
64 | res_bus | p_mw | float64
65 | res_bus | q_mvar | float64
66 | res_line | p_from_mw | float64
67 | res_line | q_from_mvar | float64
68 | res_line | p_to_mw | float64
69 | res_line | q_to_mvar | float64
70 | res_line | pl_mw | float64
71 | res_line | ql_mvar | float64
72 | res_line | i_from_ka | float64
73 | res_line | i_to_ka | float64
74 | res_line | i_ka | float64
75 | res_line | vm_from_pu | float64
76 | res_line | va_from_degree | float64
77 | res_line | vm_to_pu | float64
78 | res_line | va_to_degree | float64
79 | res_line | loading_percent | float64
80 | res_trafo | p_hv_mw | float64
81 | res_trafo | q_hv_mvar | float64
82 | res_trafo | p_lv_mw | float64
83 | res_trafo | q_lv_mvar | float64
84 | res_trafo | pl_mw | float64
85 | res_trafo | ql_mvar | float64
86 | res_trafo | i_hv_ka | float64
87 | res_trafo | i_lv_ka | float64
88 | res_trafo | vm_hv_pu | float64
89 | res_trafo | va_hv_degree | float64
90 | res_trafo | vm_lv_pu | float64
91 | res_trafo | va_lv_degree | float64
92 | res_trafo | loading_percent | float64
93 | res_ext_grid | p_mw | float64
94 | res_ext_grid | q_mvar | float64
95 | res_load | p_mw | float64
96 | res_load | q_mvar | float64

## parameters
| version | format_version | converged | OPF_converged | name | f_hz | sn_mva
0 | 2.14.6 | 2.14.0 | TRUE | FALSE |  | 50 | 1