## bus
| name | vn_kv | type | zone | in_service
0 | bus_LV_2701-228_0_3_node_0 | 0.4 | n |  | TRUE
1 | bus_LV_2701-228_0_3_node_1 | 0.4 | n |  | TRUE
2 | bus_LV_2701-228_0_3_node_2 | 0.4 | n |  | TRUE
3 | bus_LV_2701-228_0_3_node_3 | 0.4 | n |  | TRUE
4 | bus_LV_2701-228_0_3_node_4 | 0.4 | n |  | TRUE
5 | bus_LV_2701-228_0_3_node_11 | 0.4 | n |  | TRUE
6 | bus_LV_2701-228_0_3_node_25 | 0.4 | n |  | TRUE
7 | bus_LV_2701-228_0_3_node_13 | 0.4 | n |  | TRUE
8 | bus_LV_2701-228_0_3_node_10 | 0.4 | n |  | TRUE
9 | bus_LV_2701-228_0_3_node_26 | 0.4 | n |  | TRUE
10 | bus_LV_2701-228_0_3_node_5 | 0.4 | n |  | TRUE
11 | bus_LV_2701-228_0_3_node_6 | 0.4 | n |  | TRUE
12 | bus_LV_2701-228_0_3_node_7 | 0.4 | n |  | TRUE
13 | bus_LV_2701-228_0_3_node_8 | 0.4 | n |  | TRUE
14 | bus_LV_2701-228_0_3_node_9 | 0.4 | n |  | TRUE
15 | bus_LV_2701-228_0_3_node_23 | 0.4 | n |  | TRUE
16 | bus_LV_2701-228_0_3_node_16 | 0.4 | n |  | TRUE
17 | bus_LV_2701-228_0_3_node_21 | 0.4 | n |  | TRUE
18 | bus_LV_2701-228_0_3_node_17 | 0.4 | n |  | TRUE
19 | bus_LV_2701-228_0_3_node_12 | 0.4 | n |  | TRUE
20 | bus_LV_2701-228_0_3_node_14 | 0.4 | n |  | TRUE
21 | bus_LV_2701-228_0_3_node_27 | 0.4 | n |  | TRUE
22 | bus_LV_2701-228_0_3_node_28 | 0.4 | n |  | TRUE
23 | bus_LV_2701-228_0_3_node_20 | 0.4 | n |  | TRUE
24 | bus_LV_2701-228_0_3_node_22 | 0.4 | n |  | TRUE
25 | bus_LV_2701-228_0_3_node_35 | 0.4 | n |  | TRUE
26 | bus_LV_2701-228_0_3_node_32 | 0.4 | n |  | TRUE
27 | bus_LV_2701-228_0_3_node_39 | 0.4 | n |  | TRUE
28 | bus_LV_2701-228_0_3_node_29 | 0.4 | n |  | TRUE
29 | bus_LV_2701-228_0_3_node_33 | 0.4 | n |  | TRUE
30 | bus_LV_2701-228_0_3_node_31 | 0.4 | n |  | TRUE
31 | bus_LV_2701-228_0_3_node_30 | 0.4 | n |  | TRUE
32 | bus_LV_2701-228_0_3_node_34 | 0.4 | n |  | TRUE
33 | bus_LV_2701-228_0_3_node_36 | 0.4 | n |  | TRUE
34 | bus_LV_2701-228_0_3_node_37 | 0.4 | n |  | TRUE
35 | bus_MV_556_0_node_16 | 20 | n |  | TRUE

## load
| name | bus | p_mw | q_mvar | const_z_percent | const_i_percent | sn_mva | scaling | in_service | type
0 | LV_2701-228_0_3_load_0 | 0 | 0.036626 | 0.0091793 | 0 | 0 |  | 1 | TRUE | wye
1 | LV_2701-228_0_3_load_1 | 1 | 0.0040135 | 0.0010059 | 0 | 0 |  | 1 | TRUE | wye
2 | LV_2701-228_0_3_load_3 | 3 | 0.0033592 | 0.00084189 | 0 | 0 |  | 1 | TRUE | wye
3 | LV_2701-228_0_3_load_4 | 4 | 0.018437 | 0.0046206 | 0 | 0 |  | 1 | TRUE | wye
4 | LV_2701-228_0_3_load_25 | 6 | 0.005198 | 0.0013027 | 0 | 0 |  | 1 | TRUE | wye
5 | LV_2701-228_0_3_load_10 | 8 | 0.0016098 | 0.00040344 | 0 | 0 |  | 1 | TRUE | wye
6 | LV_2701-228_0_3_load_26 | 9 | 0.0032895 | 0.00082443 | 0 | 0 |  | 1 | TRUE | wye
7 | LV_2701-228_0_3_load_5 | 10 | 0.0022056 | 0.00055278 | 0 | 0 |  | 1 | TRUE | wye
8 | LV_2701-228_0_3_load_6 | 11 | 0.0027704 | 0.00069433 | 0 | 0 |  | 1 | TRUE | wye
9 | LV_2701-228_0_3_load_7 | 12 | 0.0034082 | 0.00085417 | 0 | 0 |  | 1 | TRUE | wye
10 | LV_2701-228_0_3_load_8 | 13 | 0.0023095 | 0.00057881 | 0 | 0 |  | 1 | TRUE | wye
11 | LV_2701-228_0_3_load_9 | 14 | 0.0041159 | 0.0010315 | 0 | 0 |  | 1 | TRUE | wye
12 | LV_2701-228_0_3_load_23 | 15 | 0.0047342 | 0.0011865 | 0 | 0 |  | 1 | TRUE | wye
13 | LV_2701-228_0_3_load_16 | 16 | 0.032146 | 0.0080567 | 0 | 0 |  | 1 | TRUE | wye
14 | LV_2701-228_0_3_load_17 | 18 | 0.0039611 | 0.00099276 | 0 | 0 |  | 1 | TRUE | wye
15 | LV_2701-228_0_3_load_14 | 20 | 0.0086226 | 0.002161 | 0 | 0 |  | 1 | TRUE | wye
16 | LV_2701-228_0_3_load_27 | 21 | 0.0040349 | 0.0010112 | 0 | 0 |  | 1 | TRUE | wye
17 | LV_2701-228_0_3_load_28 | 22 | 0.007873 | 0.0019732 | 0 | 0 |  | 1 | TRUE | wye
18 | LV_2701-228_0_3_load_20 | 23 | 0.041172 | 0.010319 | 0 | 0 |  | 1 | TRUE | wye
19 | LV_2701-228_0_3_load_22 | 24 | 0.024122 | 0.0060455 | 0 | 0 |  | 1 | TRUE | wye
20 | LV_2701-228_0_3_load_35 | 25 | 0.016087 | 0.0040317 | 0 | 0 |  | 1 | TRUE | wye
21 | LV_2701-228_0_3_load_39 | 27 | 0.0085487 | 0.0021425 | 0 | 0 |  | 1 | TRUE | wye
22 | LV_2701-228_0_3_load_29 | 28 | 0.0035948 | 0.00090093 | 0 | 0 |  | 1 | TRUE | wye
23 | LV_2701-228_0_3_load_33 | 29 | 0.012717 | 0.0031872 | 0 | 0 |  | 1 | TRUE | wye
24 | LV_2701-228_0_3_load_31 | 30 | 0.005722 | 0.0014341 | 0 | 0 |  | 1 | TRUE | wye
25 | LV_2701-228_0_3_load_30 | 31 | 0.0057299 | 0.0014361 | 0 | 0 |  | 1 | TRUE | wye
26 | LV_2701-228_0_3_load_34 | 32 | 0.004645 | 0.0011641 | 0 | 0 |  | 1 | TRUE | wye
27 | LV_2701-228_0_3_load_36 | 33 | 0.0031821 | 0.00079752 | 0 | 0 |  | 1 | TRUE | wye
28 | LV_2701-228_0_3_load_37 | 34 | 0.0031852 | 0.00079829 | 0 | 0 |  | 1 | TRUE | wye

## ext_grid
| name | bus | vm_pu | va_degree | slack_weight | in_service
0 |  | 18 | 1 | 0 | 1 | TRUE

## line
| name | std_type | from_bus | to_bus | length_km | r_ohm_per_km | x_ohm_per_km | c_nf_per_km | g_us_per_km | max_i_ka | df | parallel | type | in_service
0 | LV_2701-228_0_3_line_0 |  | 0 | 1 | 0.025827 | 0.125 | 0.08 | 261 | 0 | 0.364 | 1 | 1 | cs | TRUE
1 | LV_2701-228_0_3_line_1 |  | 0 | 2 | 0.010846 | 0.125 | 0.08 | 261 | 0 | 0.364 | 1 | 1 | cs | TRUE
2 | LV_2701-228_0_3_line_2 |  | 1 | 3 | 0.0099463 | 0.125 | 0.08 | 261 | 0 | 0.364 | 1 | 1 | cs | TRUE
3 | LV_2701-228_0_3_line_3 |  | 2 | 4 | 0.028505 | 0.125 | 0.08 | 261 | 0 | 0.364 | 1 | 1 | cs | TRUE
4 | LV_2701-228_0_3_line_4 |  | 3 | 5 | 0.011017 | 0.125 | 0.08 | 261 | 0 | 0.364 | 1 | 1 | cs | TRUE
5 | LV_2701-228_0_3_line_5 |  | 4 | 6 | 0.023275 | 0.125 | 0.08 | 261 | 0 | 0.364 | 1 | 1 | cs | TRUE
6 | LV_2701-228_0_3_line_6 |  | 5 | 7 | 0.010706 | 0.125 | 0.08 | 261 | 0 | 0.364 | 1 | 1 | cs | TRUE
7 | LV_2701-228_0_3_line_7 |  | 5 | 8 | 0.054055 | 0.125 | 0.08 | 261 | 0 | 0.364 | 1 | 1 | cs | TRUE
8 | LV_2701-228_0_3_line_8 |  | 6 | 9 | 0.0085816 | 0.125 | 0.08 | 261 | 0 | 0.364 | 1 | 1 | cs | TRUE
9 | LV_2701-228_0_3_line_9 |  | 7 | 18 | 0.023051 | 0.125 | 0.08 | 261 | 0 | 0.364 | 1 | 2 | cs | TRUE
10 | LV_2701-228_0_3_line_10 |  | 7 | 21 | 0.018075 | 0.125 | 0.08 | 261 | 0 | 0.364 | 1 | 1 | cs | TRUE
11 | LV_2701-228_0_3_line_11 |  | 8 | 19 | 0.046864 | 0.125 | 0.08 | 261 | 0 | 0.364 | 1 | 1 | cs | TRUE
12 | LV_2701-228_0_3_line_12 |  | 9 | 27 | 0.012649 | 0.125 | 0.08 | 261 | 0 | 0.364 | 1 | 1 | cs | TRUE
13 | LV_2701-228_0_3_line_13 |  | 10 | 11 | 0.0044141 | 0.125 | 0.08 | 261 | 0 | 0.364 | 1 | 1 | cs | TRUE
14 | LV_2701-228_0_3_line_14 |  | 10 | 12 | 0.0098095 | 0.125 | 0.08 | 261 | 0 | 0.364 | 1 | 1 | cs | TRUE
15 | LV_2701-228_0_3_line_15 |  | 11 | 13 | 0.0086705 | 0.125 | 0.08 | 261 | 0 | 0.364 | 1 | 1 | cs | TRUE
16 | LV_2701-228_0_3_line_16 |  | 12 | 14 | 0.010099 | 0.125 | 0.08 | 261 | 0 | 0.364 | 1 | 1 | cs | TRUE
17 | LV_2701-228_0_3_line_17 |  | 13 | 15 | 0.008839 | 0.125 | 0.08 | 261 | 0 | 0.364 | 1 | 1 | cs | TRUE
18 | LV_2701-228_0_3_line_18 |  | 14 | 16 | 0.00013973 | 0.125 | 0.08 | 261 | 0 | 0.364 | 1 | 1 | cs | TRUE
19 | LV_2701-228_0_3_line_19 |  | 15 | 17 | 0.032545 | 0.125 | 0.08 | 261 | 0 | 0.364 | 1 | 1 | cs | TRUE
20 | LV_2701-228_0_3_line_20 |  | 16 | 18 | 0.0093006 | 0.125 | 0.08 | 261 | 0 | 0.364 | 1 | 1 | cs | TRUE
21 | LV_2701-228_0_3_line_21 |  | 17 | 24 | 0.019108 | 0.125 | 0.08 | 261 | 0 | 0.364 | 1 | 1 | cs | TRUE
22 | LV_2701-228_0_3_line_22 |  | 17 | 23 | 0.04655 | 0.125 | 0.08 | 261 | 0 | 0.364 | 1 | 1 | cs | TRUE
23 | LV_2701-228_0_3_line_23 |  | 19 | 20 | 0.033669 | 0.125 | 0.08 | 261 | 0 | 0.364 | 1 | 1 | cs | TRUE
24 | LV_2701-228_0_3_line_24 |  | 21 | 22 | 0.0020688 | 0.125 | 0.08 | 261 | 0 | 0.364 | 1 | 1 | cs | TRUE
25 | LV_2701-228_0_3_line_25 |  | 22 | 28 | 0.019724 | 0.125 | 0.08 | 261 | 0 | 0.364 | 1 | 1 | cs | TRUE
26 | LV_2701-228_0_3_line_26 |  | 25 | 26 | 0.045498 | 0.125 | 0.08 | 261 | 0 | 0.364 | 1 | 1 | cs | TRUE
27 | LV_2701-228_0_3_line_27 |  | 26 | 32 | 0.0078799 | 0.125 | 0.08 | 261 | 0 | 0.364 | 1 | 1 | cs | TRUE
28 | LV_2701-228_0_3_line_28 |  | 26 | 31 | 0.002972 | 0.125 | 0.08 | 261 | 0 | 0.364 | 1 | 1 | cs | TRUE
29 | LV_2701-228_0_3_line_29 |  | 28 | 29 | 0.005413 | 0.125 | 0.08 | 261 | 0 | 0.364 | 1 | 1 | cs | TRUE
30 | LV_2701-228_0_3_line_30 |  | 29 | 30 | 0.0046899 | 0.125 | 0.08 | 261 | 0 | 0.364 | 1 | 1 | cs | TRUE
31 | LV_2701-228_0_3_line_31 |  | 30 | 31 | 0.011341 | 0.125 | 0.08 | 261 | 0 | 0.364 | 1 | 1 | cs | TRUE
32 | LV_2701-228_0_3_line_32 |  | 32 | 33 | 0.0097422 | 0.125 | 0.08 | 261 | 0 | 0.364 | 1 | 1 | cs | TRUE
33 | LV_2701-228_0_3_line_33 |  | 33 | 34 | 0.0078864 | 0.125 | 0.08 | 261 | 0 | 0.364 | 1 | 1 | cs | TRUE

## trafo
| name | std_type | hv_bus | lv_bus | sn_mva | vn_hv_kv | vn_lv_kv | vk_percent | vkr_percent | pfe_kw | i0_percent | shift_degree | tap_side | tap_neutral | tap_min | tap_max | tap_step_percent | tap_step_degree | tap_pos | tap_phase_shifter | parallel | df | in_service
0 | LV_2701-228_0_3_trafo_17 | 0.63 MVA 20/0.4 kV | 35 | 18 | 0.63 | 20 | 0.4 | 6 | 1.206 | 1.65 | 0.2619 | 150 | hv | 0 | -2 | 2 | 2.5 | 0 | 0 | FALSE | 1 | 1 | TRUE

## line_geodata
| x0 | y0 | x1 | y1 | x2 | y2
0 | 2610590.5002 | 1268319.4785 | 2610612.1752 | 1268333.5229
1 | 2610581.3977 | 1268313.5805 | 2610590.5002 | 1268319.4785
2 | 2610620.5224 | 1268338.9314 | 2610612.1752 | 1268333.5229
3 | 2610581.3977 | 1268313.5805 | 2610563.1065 | 1268335.4436
4 | 2610629.7681 | 1268344.9222 | 2610620.5224 | 1268338.9314
5 | 2610548.1714 | 1268353.2953 | 2610563.1065 | 1268335.4436
6 | 2610638.3356 | 1268351.3754 | 2610629.7681 | 1268344.9222
7 | 2610629.7681 | 1268344.9222 | 2610635.5531 | 1268337.6719 | 2610663.8496 | 1268302.9653
8 | 2610548.1714 | 1268353.2953 | 2610542.6648 | 1268359.8773
9 | 2610638.3356 | 1268351.3754 | 2610641.5678 | 1268353.4493 | 2610657.7367 | 1268363.8241
10 | 2610638.3356 | 1268351.3754 | 2610628.3088 | 1268366.4139
11 | 2610693.469 | 1268266.6481 | 2610688.5892 | 1268272.6213 | 2610663.8496 | 1268302.9653
12 | 2610542.6648 | 1268359.8773 | 2610534.5481 | 1268369.579
13 | 2610682.4378 | 1268379.6735 | 2610686.1528 | 1268382.0573
14 | 2610682.4378 | 1268379.6735 | 2610674.1817 | 1268374.376
15 | 2610686.1528 | 1268382.0573 | 2610693.4503 | 1268386.7397
16 | 2610674.1817 | 1268374.376 | 2610665.6821 | 1268368.9222
17 | 2610700.8896 | 1268391.5131 | 2610693.4503 | 1268386.7397
18 | 2610665.5645 | 1268368.8468 | 2610665.6821 | 1268368.9222
19 | 2610728.2808 | 1268409.0887 | 2610700.8896 | 1268391.5131
20 | 2610657.7367 | 1268363.8241 | 2610665.5645 | 1268368.8468
21 | 2610728.2808 | 1268409.0887 | 2610717.8215 | 1268425.0804
22 | 2610728.2808 | 1268409.0887 | 2610752.965 | 1268369.6224
23 | 2610693.469 | 1268266.6481 | 2610719.011 | 1268288.5852
24 | 2610627.1612 | 1268368.1351 | 2610628.3088 | 1268366.4139
25 | 2610616.2192 | 1268384.5462 | 2610627.1612 | 1268368.1351
26 | 2610602.6749 | 1268404.8604 | 2610641.7012 | 1268428.2498
27 | 2610602.6749 | 1268404.8604 | 2610598.2191 | 1268411.3596
28 | 2610602.6749 | 1268404.8604 | 2610604.3236 | 1268402.3876
29 | 2610616.2192 | 1268384.5462 | 2610613.2164 | 1268389.0499
30 | 2610610.6147 | 1268392.952 | 2610613.2164 | 1268389.0499
31 | 2610610.6147 | 1268392.952 | 2610604.3236 | 1268402.3876
32 | 2610592.7103 | 1268419.3948 | 2610598.2191 | 1268411.3596
33 | 2610592.7103 | 1268419.3948 | 2610588.2509 | 1268425.8993

## bus_geodata
| x | y | coords
0 | 2610590.5002 | 1268319.4785
1 | 2610612.1752 | 1268333.5229
2 | 2610581.3977 | 1268313.5805
3 | 2610620.5224 | 1268338.9314
4 | 2610563.1065 | 1268335.4436
5 | 2610629.7681 | 1268344.9222
6 | 2610548.1714 | 1268353.2953
7 | 2610638.3356 | 1268351.3754
8 | 2610663.8496 | 1268302.9653
9 | 2610542.6648 | 1268359.8773
10 | 2610682.4378 | 1268379.6735
11 | 2610686.1528 | 1268382.0573
12 | 2610674.1817 | 1268374.376
13 | 2610693.4503 | 1268386.7397
14 | 2610665.6821 | 1268368.9222
15 | 2610700.8896 | 1268391.5131
16 | 2610665.5645 | 1268368.8468
17 | 2610728.2808 | 1268409.0887
18 | 2610657.7367 | 1268363.8241
19 | 2610693.469 | 1268266.6481
20 | 2610719.011 | 1268288.5852
21 | 2610628.3088 | 1268366.4139
22 | 2610627.1612 | 1268368.1351
23 | 2610752.965 | 1268369.6224
24 | 2610717.8215 | 1268425.0804
25 | 2610641.7012 | 1268428.2498
26 | 2610602.6749 | 1268404.8604
27 | 2610534.5481 | 1268369.579
28 | 2610616.2192 | 1268384.5462
29 | 2610613.2164 | 1268389.0499
30 | 2610610.6147 | 1268392.952
31 | 2610604.3236 | 1268402.3876
32 | 2610598.2191 | 1268411.3596
33 | 2610592.7103 | 1268419.3948
34 | 2610588.2509 | 1268425.8993
35 | 2610638.3356 | 1268351.3754

## line_std_types
| c_nf_per_km | r_ohm_per_km | x_ohm_per_km | max_i_ka | type | q_mm2 | alpha | voltage_rating
NAYY 4x50 SE | 210 | 0.642 | 0.083 | 0.142 | cs | 50 | 0.00403 | LV
NAYY 4x120 SE | 264 | 0.225 | 0.08 | 0.242 | cs | 120 | 0.00403 | LV
NAYY 4x150 SE | 261 | 0.208 | 0.08 | 0.27 | cs | 150 | 0.00403 | LV
NA2XS2Y 1x95 RM/25 12/20 kV | 216 | 0.313 | 0.132 | 0.252 | cs | 95 | 0.00403 | MV
NA2XS2Y 1x185 RM/25 12/20 kV | 273 | 0.161 | 0.117 | 0.362 | cs | 185 | 0.00403 | MV
NA2XS2Y 1x240 RM/25 12/20 kV | 304 | 0.122 | 0.112 | 0.421 | cs | 240 | 0.00403 | MV
NA2XS2Y 1x95 RM/25 6/10 kV | 315 | 0.313 | 0.123 | 0.249 | cs | 95 | 0.00403 | MV
NA2XS2Y 1x185 RM/25 6/10 kV | 406 | 0.161 | 0.11 | 0.358 | cs | 185 | 0.00403 | MV
NA2XS2Y 1x240 RM/25 6/10 kV | 456 | 0.122 | 0.105 | 0.416 | cs | 240 | 0.00403 | MV
NA2XS2Y 1x150 RM/25 12/20 kV | 250 | 0.206 | 0.116 | 0.319 | cs | 150 | 0.00403 | MV
NA2XS2Y 1x120 RM/25 12/20 kV | 230 | 0.253 | 0.119 | 0.283 | cs | 120 | 0.00403 | MV
NA2XS2Y 1x70 RM/25 12/20 kV | 190 | 0.443 | 0.132 | 0.22 | cs | 70 | 0.00403 | MV
NA2XS2Y 1x150 RM/25 6/10 kV | 360 | 0.206 | 0.11 | 0.315 | cs | 150 | 0.00403 | MV
NA2XS2Y 1x120 RM/25 6/10 kV | 340 | 0.253 | 0.113 | 0.28 | cs | 120 | 0.00403 | MV
NA2XS2Y 1x70 RM/25 6/10 kV | 280 | 0.443 | 0.123 | 0.217 | cs | 70 | 0.00403 | MV
N2XS(FL)2Y 1x120 RM/35 64/110 kV | 112 | 0.153 | 0.166 | 0.366 | cs | 120 | 0.00393 | HV
N2XS(FL)2Y 1x185 RM/35 64/110 kV | 125 | 0.099 | 0.156 | 0.457 | cs | 185 | 0.00393 | HV
N2XS(FL)2Y 1x240 RM/35 64/110 kV | 135 | 0.075 | 0.149 | 0.526 | cs | 240 | 0.00393 | HV
N2XS(FL)2Y 1x300 RM/35 64/110 kV | 144 | 0.06 | 0.144 | 0.588 | cs | 300 | 0.00393 | HV
15-AL1/3-ST1A 0.4 | 11 | 1.8769 | 0.35 | 0.105 | ol | 16 | 0.00403 | LV
24-AL1/4-ST1A 0.4 | 11.25 | 1.2012 | 0.335 | 0.14 | ol | 24 | 0.00403 | LV
48-AL1/8-ST1A 0.4 | 12.2 | 0.5939 | 0.3 | 0.21 | ol | 48 | 0.00403 | LV
94-AL1/15-ST1A 0.4 | 13.2 | 0.306 | 0.29 | 0.35 | ol | 94 | 0.00403 | LV
34-AL1/6-ST1A 10.0 | 9.7 | 0.8342 | 0.36 | 0.17 | ol | 34 | 0.00403 | MV
48-AL1/8-ST1A 10.0 | 10.1 | 0.5939 | 0.35 | 0.21 | ol | 48 | 0.00403 | MV
70-AL1/11-ST1A 10.0 | 10.4 | 0.4132 | 0.339 | 0.29 | ol | 70 | 0.00403 | MV
94-AL1/15-ST1A 10.0 | 10.75 | 0.306 | 0.33 | 0.35 | ol | 94 | 0.00403 | MV
122-AL1/20-ST1A 10.0 | 11.1 | 0.2376 | 0.323 | 0.41 | ol | 122 | 0.00403 | MV
149-AL1/24-ST1A 10.0 | 11.25 | 0.194 | 0.315 | 0.47 | ol | 149 | 0.00403 | MV
34-AL1/6-ST1A 20.0 | 9.15 | 0.8342 | 0.382 | 0.17 | ol | 34 | 0.00403 | MV
48-AL1/8-ST1A 20.0 | 9.5 | 0.5939 | 0.372 | 0.21 | ol | 48 | 0.00403 | MV
70-AL1/11-ST1A 20.0 | 9.7 | 0.4132 | 0.36 | 0.29 | ol | 70 | 0.00403 | MV
94-AL1/15-ST1A 20.0 | 10 | 0.306 | 0.35 | 0.35 | ol | 94 | 0.00403 | MV
122-AL1/20-ST1A 20.0 | 10.3 | 0.2376 | 0.344 | 0.41 | ol | 122 | 0.00403 | MV
149-AL1/24-ST1A 20.0 | 10.5 | 0.194 | 0.337 | 0.47 | ol | 149 | 0.00403 | MV
184-AL1/30-ST1A 20.0 | 10.75 | 0.1571 | 0.33 | 0.535 | ol | 184 | 0.00403 | MV
243-AL1/39-ST1A 20.0 | 11 | 0.1188 | 0.32 | 0.645 | ol | 243 | 0.00403 | MV
48-AL1/8-ST1A 110.0 | 8 | 0.5939 | 0.46 | 0.21 | ol | 48 | 0.00403 | HV
70-AL1/11-ST1A 110.0 | 8.4 | 0.4132 | 0.45 | 0.29 | ol | 70 | 0.00403 | HV
94-AL1/15-ST1A 110.0 | 8.65 | 0.306 | 0.44 | 0.35 | ol | 94 | 0.00403 | HV
122-AL1/20-ST1A 110.0 | 8.5 | 0.2376 | 0.43 | 0.41 | ol | 122 | 0.00403 | HV
149-AL1/24-ST1A 110.0 | 8.75 | 0.194 | 0.41 | 0.47 | ol | 149 | 0.00403 | HV
184-AL1/30-ST1A 110.0 | 8.8 | 0.1571 | 0.4 | 0.535 | ol | 184 | 0.00403 | HV
243-AL1/39-ST1A 110.0 | 9 | 0.1188 | 0.39 | 0.645 | ol | 243 | 0.00403 | HV
305-AL1/39-ST1A 110.0 | 9.2 | 0.0949 | 0.38 | 0.74 | ol | 305 | 0.00403 | HV
490-AL1/64-ST1A 110.0 | 9.75 | 0.059 | 0.37 | 0.96 | ol | 490 | 0.00403 | HV
679-AL1/86-ST1A 110.0 | 9.95 | 0.042 | 0.36 | 1.15 | ol | 679 | 0.00403 | HV
490-AL1/64-ST1A 220.0 | 10 | 0.059 | 0.285 | 0.96 | ol | 490 | 0.00403 | HV
679-AL1/86-ST1A 220.0 | 11.7 | 0.042 | 0.275 | 1.15 | ol | 679 | 0.00403 | HV
490-AL1/64-ST1A 380.0 | 11 | 0.059 | 0.253 | 0.96 | ol | 490 | 0.00403 | HV
679-AL1/86-ST1A 380.0 | 14.6 | 0.042 | 0.25 | 1.15 | ol | 679 | 0.00403 | HV

## trafo_std_types
| i0_percent | pfe_kw | vkr_percent | sn_mva | vn_lv_kv | vn_hv_kv | vk_percent | shift_degree | vector_group | tap_side | tap_neutral | tap_min | tap_max | tap_step_degree | tap_step_percent | tap_phase_shifter
160 MVA 380/110 kV | 0.06 | 60 | 0.25 | 160 | 110 | 380 | 12.2 | 0 | Yy0 | hv | 0 | -9 | 9 | 0 | 1.5 | FALSE
100 MVA 220/110 kV | 0.06 | 55 | 0.26 | 100 | 110 | 220 | 12 | 0 | Yy0 | hv | 0 | -9 | 9 | 0 | 1.5 | FALSE
63 MVA 110/20 kV | 0.04 | 22 | 0.32 | 63 | 20 | 110 | 18 | 150 | YNd5 | hv | 0 | -9 | 9 | 0 | 1.5 | FALSE
40 MVA 110/20 kV | 0.05 | 18 | 0.34 | 40 | 20 | 110 | 16.2 | 150 | YNd5 | hv | 0 | -9 | 9 | 0 | 1.5 | FALSE
25 MVA 110/20 kV | 0.07 | 14 | 0.41 | 25 | 20 | 110 | 12 | 150 | YNd5 | hv | 0 | -9 | 9 | 0 | 1.5 | FALSE
63 MVA 110/10 kV | 0.04 | 22 | 0.32 | 63 | 10 | 110 | 18 | 150 | YNd5 | hv | 0 | -9 | 9 | 0 | 1.5 | FALSE
40 MVA 110/10 kV | 0.05 | 18 | 0.34 | 40 | 10 | 110 | 16.2 | 150 | YNd5 | hv | 0 | -9 | 9 | 0 | 1.5 | FALSE
25 MVA 110/10 kV | 0.07 | 14 | 0.41 | 25 | 10 | 110 | 12 | 150 | YNd5 | hv | 0 | -9 | 9 | 0 | 1.5 | FALSE
0.25 MVA 20/0.4 kV | 0.32 | 0.8 | 1.44 | 0.25 | 0.4 | 20 | 6 | 150 | Yzn5 | hv | 0 | -2 | 2 | 0 | 2.5 | FALSE
0.4 MVA 20/0.4 kV | 0.3375 | 1.35 | 1.425 | 0.4 | 0.4 | 20 | 6 | 150 | Dyn5 | hv | 0 | -2 | 2 | 0 | 2.5 | FALSE
0.63 MVA 20/0.4 kV | 0.2619 | 1.65 | 1.206 | 0.63 | 0.4 | 20 | 6 | 150 | Dyn5 | hv | 0 | -2 | 2 | 0 | 2.5 | FALSE
0.25 MVA 10/0.4 kV | 0.24 | 0.6 | 1.2 | 0.25 | 0.4 | 10 | 4 | 150 | Dyn5 | hv | 0 | -2 | 2 | 0 | 2.5 | FALSE
0.4 MVA 10/0.4 kV | 0.2375 | 0.95 | 1.325 | 0.4 | 0.4 | 10 | 4 | 150 | Dyn5 | hv | 0 | -2 | 2 | 0 | 2.5 | FALSE
0.63 MVA 10/0.4 kV | 0.1873 | 1.18 | 1.0794 | 0.63 | 0.4 | 10 | 4 | 150 | Dyn5 | hv | 0 | -2 | 2 | 0 | 2.5 | FALSE

## trafo3w_std_types
| sn_hv_mva | sn_mv_mva | sn_lv_mva | vn_hv_kv | vn_mv_kv | vn_lv_kv | vk_hv_percent | vk_mv_percent | vk_lv_percent | vkr_hv_percent | vkr_mv_percent | vkr_lv_percent | pfe_kw | i0_percent | shift_mv_degree | shift_lv_degree | vector_group | tap_side | tap_neutral | tap_min | tap_max | tap_step_percent
63/25/38 MVA 110/20/10 kV | 63 | 25 | 38 | 110 | 20 | 10 | 10.4 | 10.4 | 10.4 | 0.28 | 0.32 | 0.35 | 35 | 0.89 | 0 | 0 | YN0yn0yn0 | hv | 0 | -10 | 10 | 1.2
63/25/38 MVA 110/10/10 kV | 63 | 25 | 38 | 110 | 10 | 10 | 10.4 | 10.4 | 10.4 | 0.28 | 0.32 | 0.35 | 35 | 0.89 | 0 | 0 | YN0yn0yn0 | hv | 0 | -10 | 10 | 1.2

## fuse_std_types
| fuse_type | i_rated_a | t_avg | t_min | t_total | x_avg | x_min | x_total
HV 100A | HV 100A | 100 | 0 | [10.0, 3.64, 0.854, 0.281, 0.1, 0.0531, 0.022, 0.01] | [10.0, 4.267, 1.21, 0.403, 0.1, 0.058, 0.022, 0.01] | 0 | [300.0, 350.0, 450.0, 550.0, 700.0, 850.0, 1200.0, 1752.0] | [600.0, 700.0, 900.0, 1150.0, 1665.0, 2000.0, 3000.0, 4313.0]
HV 10A | HV 10A | 10 | 0 | [10.0, 1675.0, 0.344, 0.156, 0.1, 0.0417, 0.0171, 0.01] | [10.0, 1.3, 0.3, 0.155, 0.1, 0.0555, 0.023, 0.01] | 0 | [30.0, 32.0, 35.0, 37.0, 39.0, 50.0, 70.0, 88.0] | [60.0, 70.0, 80.0, 87.0, 94.0, 110.0, 150.0, 216.0]
HV 125A | HV 125A | 125 | 0 | [10.0, 1.82, 0.344, 0.1, 0.0467, 0.0269, 0.01] | [10.0, 2.478, 0.426, 0.1, 0.0427, 0.0211, 0.01] | 0 | [375.0, 500.0, 700.0, 925.0, 1200.0, 1500.0, 2341.0] | [750.0, 1000.0, 1500.0, 2200.0, 3000.0, 4000.0, 5765.0]
HV 160A | HV 160A | 160 | 0 | [10.0, 4.15, 1.03, 0.198, 0.1, 0.051, 0.0172, 0.01] | [10.0, 2.3, 0.734, 0.274, 0.1, 0.046, 0.0177, 0.01] | 0 | [480.0, 550.0, 700.0, 1000.0, 1260.0, 1600.0, 2500.0, 3227.0] | [960.0, 1300.0, 1700.0, 2200.0, 2996.0, 4000.0, 6000.0, 7946.0]
HV 16A | HV 16A | 16 | 0 | [10.0, 0.352, 0.164, 0.1, 0.0649, 0.0342, 0.01] | [10.0, 2.34, 0.722, 0.181, 0.1, 0.055, 0.0296, 0.01] | 0 | [48.0, 60.0, 65.0, 71.0, 80.0, 100.0, 162.0] | [96.0, 110.0, 125.0, 150.0, 168.0, 200.0, 250.0, 398.0]
HV 200A | HV 200A | 200 | 0 | [10.0, 4.267, 1.21, 0.403, 0.1, 0.058, 0.022, 0.01] | [10.0, 3.73, 1.654, 0.328, 0.1, 0.0531, 0.019, 0.01] | 0 | [600.0, 700.0, 900.0, 1150.0, 1665.0, 2000.0, 3000.0, 4313.0] | [1200.0, 1500.0, 1800.0, 2700.0, 3960.0, 5000.0, 7500.0, 10620.0]
HV 20A | HV 20A | 20 | 0 | [10.0, 1.3, 0.3, 0.155, 0.1, 0.0555, 0.023, 0.01] | [10.0, 1.3, 0.161, 0.1, 0.0611, 0.0399, 0.0141, 0.01] | 0 | [60.0, 70.0, 80.0, 87.0, 94.0, 110.0, 150.0, 216.0] | [120.0, 150.0, 200.0, 223.0, 260.0, 300.0, 450.0, 532.0]
HV 25A | HV 25A | 25 | 0 | [10.0, 2.512, 0.833, 0.299, 0.1, 0.0372, 0.0223, 0.01] | [10.0, 3.125, 0.597, 0.198, 0.1, 0.0378, 0.022, 0.01] | 0 | [75.0, 82.0, 90.0, 100.0, 124.0, 170.0, 200.0, 289.0] | [150.0, 170.0, 210.0, 250.0, 294.0, 400.0, 500.0, 711.0]
HV 31.5A | HV 31.5A | 31.5 | 0 | [10.0, 2.34, 0.722, 0.181, 0.1, 0.055, 0.0296, 0.01] | [10.0, 2.84, 0.368, 0.164, 0.1, 0.0621, 0.0378, 0.0195, 0.01] | 0 | [95.0, 110.0, 125.0, 150.0, 165.0, 200.0, 250.0, 390.0] | [189.0, 220.0, 300.0, 350.0, 393.0, 450.0, 530.0, 700.0, 960.0]
HV 40A | HV 40A | 40 | 0 | [10.0, 1.3, 0.161, 0.1, 0.0611, 0.0399, 0.0141, 0.01] | [10.0, 2.05, 0.369, 0.198, 0.1, 0.051, 0.0298, 0.01] | 0 | [120.0, 150.0, 200.0, 223.0, 260.0, 300.0, 450.0, 532.0] | [240.0, 300.0, 400.0, 450.0, 530.0, 650.0, 800.0, 1311.0]
HV 50A | HV 50A | 50 | 0 | [10.0, 3.215, 0.597, 0.198, 0.1, 0.0378, 0.022, 0.01] | [10.0, 3.64, 0.854, 0.281, 0.1, 0.0531, 0.022, 0.01] | 0 | [150.0, 170.0, 210.0, 250.0, 294.0, 400.0, 500.0, 711.0] | [300.0, 350.0, 450.0, 550.0, 700.0, 850.0, 1200.0, 1752.0]
HV 6.3A | HV 6.3A | 6.3 | 0 | [10.0, 1.39, 0.344, 0.168, 0.1, 0.056, 0.0263, 0.01] | [10.0, 1.711, 0.516, 0.198, 0.1, 0.0634, 0.0303, 0.01] | 0 | [19.0, 19.5, 20.4, 20.8, 22.0, 25.0, 32.0, 48.0] | [38.0, 40.0, 43.0, 48.0, 53.0, 60.0, 75.0, 118.0]
HV 63A | HV 63A | 63 | 0 | [10.0, 2.84, 0.368, 0.164, 0.1, 0.0621, 0.0378, 0.0195, 0.01] | [10.0, 1.82, 0.344, 0.1, 0.0467, 0.0269, 0.01] | 0 | [189.0, 220.0, 300.0, 350.0, 393.0, 450.0, 530.0, 700.0, 961.0] | [378.0, 500.0, 700.0, 934.0, 1200.0, 1500.0, 2366.0]
HV 80A | HV 80A | 80 | 0 | [10.0, 2.05, 0.369, 0.198, 0.1, 0.051, 0.0298, 0.01] | [10.0, 4.15, 1.03, 0.198, 0.1, 0.051, 0.0172, 0.01] | 0 | [240.0, 300.0, 400.0, 450.0, 530.0, 650.0, 800.0, 1311.0] | [480.0, 550.0, 700.0, 1000.0, 1260.0, 1600.0, 2500.0, 3227.0]
Siemens NH-1-100 | Siemens NH-1-100 | 100 | [5400.0, 2000.0, 400.0, 20.0, 1.0, 0.2, 0.012, 0.004] | 0 | 0 | [150.0, 190.0, 250.0, 430.0, 900.0, 1250.0, 2700.0, 3600.0] | 0 | 0
Siemens NH-1-125 | Siemens NH-1-125 | 125 | [4800.0, 120.0, 7.0, 0.1, 0.004] | 0 | 0 | [180.0, 400.0, 740.0, 2000.0, 4250.0] | 0 | 0
Siemens NH-1-16 | Siemens NH-1-16 | 16 | [4000.0, 400.0, 2.0, 0.1, 0.04, 0.01] | 0 | 0 | [26.0, 35.0, 75.0, 150.0, 200.0, 300.0] | 0 | 0
Siemens NH-1-160 | Siemens NH-1-160 | 160 | [4800.0, 120.0, 7.0, 0.1, 0.004] | 0 | 0 | [210.0, 500.0, 900.0, 2300.0, 5000.0] | 0 | 0
Siemens NH-1-25 | Siemens NH-1-25 | 25 | [4000.0, 1000.0, 10.0, 0.2, 0.02, 0.01] | 0 | 0 | [40.0, 50.0, 100.0, 210.0, 400.0, 500.0] | 0 | 0
Siemens NH-1-50 | Siemens NH-1-50 | 50 | [4000.0, 40.0, 4.0, 1.0, 0.02, 0.01] | 0 | 0 | [86.0, 200.0, 300.0, 400.0, 1000.0, 1280.0] | 0 | 0
Siemens NH-1-63 | Siemens NH-1-63 | 63 | [4000.0, 100.0, 10.0, 2.0, 0.04, 0.01] | 0 | 0 | [100.0, 200.0, 300.0, 400.0, 1000.0, 1500.0] | 0 | 0
Siemens NH-1-80 | Siemens NH-1-80 | 80 | [4800.0, 120.0, 7.0, 0.1, 0.01] | 0 | 0 | [150.58, 250.0, 450.0, 1150.0, 2470.0] | 0 | 0
Siemens NH-2-1000 | Siemens NH-2-1000 | 1000 | [4800.0, 120.0, 7.0, 0.1, 0.004] | 0 | 0 | [1900.0, 3500.0, 8400.0, 24000.0, 52000.0] | 0 | 0
Siemens NH-2-200 | Siemens NH-2-200 | 200 | [4800.0, 120.0, 7.0, 0.1, 0.004] | 0 | 0 | [280.0, 650.0, 1200.0, 3000.0, 7000.0] | 0 | 0
Siemens NH-2-224 | Siemens NH-2-224 | 224 | [4800.0, 120.0, 7.0, 0.2, 0.04, 0.004] | 0 | 0 | [400.0, 750.0, 1453.0, 3025.0, 4315.0, 7600.0] | 0 | 0
Siemens NH-2-250 | Siemens NH-2-250 | 250 | [4800.0, 120.0, 7.0, 0.1, 0.004] | 0 | 0 | [450.0, 800.0, 1650.0, 4000.0, 8500.0] | 0 | 0
Siemens NH-2-315 | Siemens NH-2-315 | 315 | [4800.0, 120.0, 7.0, 0.1, 0.004] | 0 | 0 | [550.0, 920.0, 1900.0, 5000.0, 11000.0] | 0 | 0
Siemens NH-2-355 | Siemens NH-2-355 | 355 | [4800.0, 120.0, 6.0, 0.1, 0.004] | 0 | 0 | [650.0, 1116.27, 2350.0, 5840.0, 12790.0] | 0 | 0
Siemens NH-2-400 | Siemens NH-2-400 | 400 | [4800.0, 120.0, 7.0, 0.1, 0.004] | 0 | 0 | [720.0, 1350.0, 2800.0, 6500.0, 15000.0] | 0 | 0
Siemens NH-2-425 | Siemens NH-2-425 | 425 | [4800.0, 120.0, 7.0, 0.1, 0.004] | 0 | 0 | [850.0, 1500.0, 3050.0, 7500.0, 16500.0] | 0 | 0
Siemens NH-2-630 | Siemens NH-2-630 | 630 | [4800.0, 120.0, 7.0, 0.1, 0.004] | 0 | 0 | [1200.0, 2000.0, 4800.0, 12000.0, 26000.0] | 0 | 0

## res_bus
| vm_pu | va_degree | p_mw | q_mvar
0 | 0.99429 | -0.10972 | 0.036626 | 0.0091793
1 | 0.99599 | -0.076941 | 0.0040135 | 0.0010059
2 | 0.99394 | -0.1165 | 0 | 0
3 | 0.99668 | -0.063649 | 0.0033592 | 0.00084189
4 | 0.99302 | -0.13436 | 0.018437 | 0.0046206
5 | 0.99748 | -0.048299 | 0 | 0
6 | 0.99265 | -0.14137 | 0.005198 | 0.0013027
7 | 0.99836 | -0.031488 | 0 | 0
8 | 0.99698 | -0.057996 | 0.0016098 | 0.00040344
9 | 0.99256 | -0.14317 | 0.0032895 | 0.00082443
10 | 0.99756 | -0.046713 | 0.0022056 | 0.00055278
11 | 0.99726 | -0.052522 | 0.0027704 | 0.00069433
12 | 0.99825 | -0.033439 | 0.0034082 | 0.00085417
13 | 0.99669 | -0.063521 | 0.0023095 | 0.00057881
14 | 0.999 | -0.01919 | 0.0041159 | 0.0010315
15 | 0.99612 | -0.074388 | 0.0047342 | 0.0011865
16 | 0.99901 | -0.018983 | 0.032146 | 0.0080567
17 | 0.99418 | -0.11179 | 0 | 0
18 | 1 | 0 | -0.27636 | -0.069329
19 | 0.99661 | -0.065086 | 0 | 0
20 | 0.99634 | -0.070182 | 0.0086226 | 0.002161
21 | 0.99726 | -0.052617 | 0.0040349 | 0.0010112
22 | 0.99714 | -0.054892 | 0.007873 | 0.0019732
23 | 0.99243 | -0.14564 | 0.041172 | 0.010319
24 | 0.99376 | -0.11992 | 0.024122 | 0.0060455
25 | 0.99466 | -0.10279 | 0.016087 | 0.0040317
26 | 0.99532 | -0.089899 | 0 | 0
27 | 0.99246 | -0.14508 | 0.0085487 | 0.0021425
28 | 0.99615 | -0.073881 | 0.0035948 | 0.00090093
29 | 0.9959 | -0.078757 | 0.012717 | 0.0031872
30 | 0.99574 | -0.081935 | 0.005722 | 0.0014341
31 | 0.9954 | -0.088482 | 0.0057299 | 0.0014361
32 | 0.99524 | -0.091426 | 0.004645 | 0.0011641
33 | 0.99519 | -0.092518 | 0.0031821 | 0.00079752
34 | 0.99516 | -0.09296 | 0.0031852 | 0.00079829
35 | 0.99998 | 149.9956 | 0 | 0

## res_line
| p_from_mw | q_from_mvar | p_to_mw | q_to_mvar | pl_mw | ql_mvar | i_from_ka | i_to_ka | i_ka | vm_from_pu | va_from_degree | vm_to_pu | va_to_degree | loading_percent
0 | -0.072148 | -0.0181 | 0.072261 | 0.018172 | 0.00011293 | 7.1937e-05 | 0.10798 | 0.10798 | 0.10798 | 0.99429 | -0.10972 | 0.99599 | -0.076941 | 29.6648
1 | 0.035522 | 0.0089207 | -0.03551 | -0.0089135 | 1.1497e-05 | 7.2177e-06 | 0.053167 | 0.053167 | 0.053167 | 0.99429 | -0.10972 | 0.99394 | -0.1165 | 14.6064
2 | -0.076274 | -0.019178 | 0.076323 | 0.019209 | 4.8453e-05 | 3.088e-05 | 0.11398 | 0.11398 | 0.11398 | 0.99599 | -0.076941 | 0.99668 | -0.063649 | 31.3121
3 | 0.03551 | 0.0089135 | -0.03548 | -0.0088945 | 3.0217e-05 | 1.897e-05 | 0.053167 | 0.053167 | 0.053167 | 0.99394 | -0.1165 | 0.99302 | -0.13436 | 14.6064
4 | -0.079682 | -0.020051 | 0.07974 | 0.020088 | 5.8495e-05 | 3.7293e-05 | 0.11899 | 0.11899 | 0.11899 | 0.99668 | -0.063649 | 0.99748 | -0.048299 | 32.6898
5 | 0.017044 | 0.0042739 | -0.017038 | -0.0042706 | 5.6936e-06 | 3.3429e-06 | 0.025541 | 0.025541 | 0.025541 | 0.99302 | -0.13436 | 0.99265 | -0.14137 | 7.0167
6 | -0.089982 | -0.022657 | 0.090055 | 0.022703 | 7.238e-05 | 4.6184e-05 | 0.13427 | 0.13427 | 0.13427 | 0.99748 | -0.048299 | 0.99836 | -0.031488 | 36.8875
7 | 0.010242 | 0.002569 | -0.010237 | -0.0025666 | 4.7327e-06 | 2.3237e-06 | 0.01528 | 0.01528 | 0.01528 | 0.99748 | -0.048299 | 0.99698 | -0.057996 | 4.1978
8 | 0.01184 | 0.0029678 | -0.011839 | -0.0029673 | 1.0138e-06 | 5.3788e-07 | 0.017749 | 0.017749 | 0.017749 | 0.99265 | -0.14137 | 0.99256 | -0.14317 | 4.876
9 | -0.15699 | -0.039541 | 0.15723 | 0.039692 | 0.00023678 | 0.00015094 | 0.23406 | 0.23406 | 0.23406 | 0.99836 | -0.031488 | 1 | 0 | 32.1508
10 | 0.066936 | 0.016838 | -0.066868 | -0.016795 | 6.7492e-05 | 4.2959e-05 | 0.099787 | 0.099787 | 0.099787 | 0.99836 | -0.031488 | 0.99726 | -0.052617 | 27.4141
11 | 0.0086276 | 0.0021632 | -0.0086247 | -0.0021619 | 2.9143e-06 | 1.2542e-06 | 0.012877 | 0.012878 | 0.012878 | 0.99698 | -0.057996 | 0.99661 | -0.065086 | 3.5378
12 | 0.0085495 | 0.0021428 | -0.0085487 | -0.0021425 | 7.7926e-07 | 3.3526e-07 | 0.012817 | 0.012817 | 0.012817 | 0.99256 | -0.14317 | 0.99246 | -0.14508 | 3.5212
13 | 0.075396 | 0.019007 | -0.075375 | -0.018993 | 2.0951e-05 | 1.3351e-05 | 0.1125 | 0.1125 | 0.1125 | 0.99756 | -0.046713 | 0.99726 | -0.052522 | 30.9076
14 | -0.077602 | -0.01956 | 0.077651 | 0.019591 | 4.9323e-05 | 3.1439e-05 | 0.11579 | 0.11579 | 0.11579 | 0.99756 | -0.046713 | 0.99825 | -0.033439 | 31.8115
15 | 0.072605 | 0.018299 | -0.072566 | -0.018275 | 3.8185e-05 | 2.4325e-05 | 0.10837 | 0.10837 | 0.10837 | 0.99726 | -0.052522 | 0.99669 | -0.063521 | 29.772
16 | -0.081059 | -0.020445 | 0.081114 | 0.02048 | 5.5331e-05 | 3.528e-05 | 0.12087 | 0.12087 | 0.12087 | 0.99825 | -0.033439 | 0.999 | -0.01919 | 33.2071
17 | 0.070257 | 0.017696 | -0.07022 | -0.017673 | 3.649e-05 | 2.3238e-05 | 0.10492 | 0.10492 | 0.10492 | 0.99669 | -0.063521 | 0.99612 | -0.074388 | 28.8248
18 | -0.08523 | -0.021512 | 0.085231 | 0.021512 | 8.452e-07 | 5.391e-07 | 0.127 | 0.127 | 0.127 | 0.999 | -0.01919 | 0.99901 | -0.018983 | 34.8914
19 | 0.065486 | 0.016486 | -0.065369 | -0.016412 | 0.00011685 | 7.4363e-05 | 0.09785 | 0.09785 | 0.09785 | 0.99612 | -0.074388 | 0.99418 | -0.11179 | 26.882
20 | -0.11738 | -0.029569 | 0.11748 | 0.029637 | 0.00010667 | 6.8149e-05 | 0.17489 | 0.17489 | 0.17489 | 0.99901 | -0.018983 | 1 | 0 | 48.0457
21 | 0.024131 | 0.0060513 | -0.024122 | -0.0060455 | 9.3483e-06 | 5.7352e-06 | 0.036119 | 0.036119 | 0.036119 | 0.99418 | -0.11179 | 0.99376 | -0.11992 | 9.9229
22 | 0.041238 | 0.010361 | -0.041172 | -0.010319 | 6.6521e-05 | 4.1971e-05 | 0.061731 | 0.061731 | 0.061731 | 0.99418 | -0.11179 | 0.99243 | -0.14564 | 16.9592
23 | 0.0086247 | 0.0021619 | -0.0086226 | -0.002161 | 2.0938e-06 | 9.0143e-07 | 0.012878 | 0.012878 | 0.012878 | 0.99661 | -0.065086 | 0.99634 | -0.070182 | 3.5378
24 | 0.062833 | 0.015784 | -0.062826 | -0.01578 | 6.8209e-06 | 4.3384e-06 | 0.093767 | 0.093767 | 0.093767 | 0.99726 | -0.052617 | 0.99714 | -0.054892 | 25.7601
25 | 0.054953 | 0.013806 | -0.054904 | -0.013775 | 4.9757e-05 | 3.1587e-05 | 0.082018 | 0.082018 | 0.082018 | 0.99714 | -0.054892 | 0.99615 | -0.073881 | 22.5325
26 | -0.016087 | -0.0040317 | 0.016096 | 0.0040374 | 9.8815e-06 | 5.7332e-06 | 0.024066 | 0.024066 | 0.024066 | 0.99466 | -0.10279 | 0.99532 | -0.089899 | 6.6115
27 | 0.011014 | 0.0027604 | -0.011013 | -0.00276 | 8.0112e-07 | 4.1031e-07 | 0.016465 | 0.016465 | 0.016465 | 0.99532 | -0.089899 | 0.99524 | -0.091426 | 4.5235
28 | -0.02711 | -0.0067978 | 0.027112 | 0.0067989 | 1.8309e-06 | 1.1331e-06 | 0.040531 | 0.040531 | 0.040531 | 0.99532 | -0.089899 | 0.9954 | -0.088482 | 11.1349
29 | 0.051309 | 0.012874 | -0.051297 | -0.012866 | 1.1926e-05 | 7.5619e-06 | 0.076648 | 0.076649 | 0.076649 | 0.99615 | -0.073881 | 0.9959 | -0.078757 | 21.0573
30 | 0.03858 | 0.0096792 | -0.038574 | -0.0096755 | 5.8446e-06 | 3.6795e-06 | 0.057648 | 0.057648 | 0.057648 | 0.9959 | -0.078757 | 0.99574 | -0.081935 | 15.8372
31 | 0.032852 | 0.0082414 | -0.032842 | -0.008235 | 1.0251e-05 | 6.4132e-06 | 0.049097 | 0.049097 | 0.049097 | 0.99574 | -0.081935 | 0.9954 | -0.088482 | 13.4881
32 | 0.0063678 | 0.0015958 | -0.0063674 | -0.0015958 | 3.3115e-07 | 8.5343e-08 | 0.0095206 | 0.0095206 | 0.0095206 | 0.99524 | -0.091426 | 0.99519 | -0.092518 | 2.6156
33 | 0.0031853 | 0.00079823 | -0.0031852 | -0.00079829 | 6.7083e-08 | -5.9535e-08 | 0.0047627 | 0.0047627 | 0.0047627 | 0.99519 | -0.092518 | 0.99516 | -0.09296 | 1.3084

## res_trafo
| p_hv_mw | q_hv_mvar | p_lv_mw | q_lv_mvar | pl_mw | ql_mvar | i_hv_ka | i_lv_ka | vm_hv_pu | va_hv_degree | vm_lv_pu | va_lv_degree | loading_percent
0 | -1.2729e-15 | -1.3162e-15 | 0.00165 | 1.2699e-07 | 0.00165 | 1.2699e-07 | 5.2857e-17 | 0.0023815 | 0.99998 | 149.9956 | 1 | 0 | 0.2619

## res_ext_grid
| p_mw | q_mvar
0 | 0.28032 | 0.070322

## res_load
| p_mw | q_mvar
0 | 0.036626 | 0.0091793
1 | 0.0040135 | 0.0010059
2 | 0.0033592 | 0.00084189
3 | 0.018437 | 0.0046206
4 | 0.005198 | 0.0013027
5 | 0.0016098 | 0.00040344
6 | 0.0032895 | 0.00082443
7 | 0.0022056 | 0.00055278
8 | 0.0027704 | 0.00069433
9 | 0.0034082 | 0.00085417
10 | 0.0023095 | 0.00057881
11 | 0.0041159 | 0.0010315
12 | 0.0047342 | 0.0011865
13 | 0.032146 | 0.0080567
14 | 0.0039611 | 0.00099276
15 | 0.0086226 | 0.002161
16 | 0.0040349 | 0.0010112
17 | 0.007873 | 0.0019732
18 | 0.041172 | 0.010319
19 | 0.024122 | 0.0060455
20 | 0.016087 | 0.0040317
21 | 0.0085487 | 0.0021425
22 | 0.0035948 | 0.00090093
23 | 0.012717 | 0.0031872
24 | 0.005722 | 0.0014341
25 | 0.0057299 | 0.0014361
26 | 0.004645 | 0.0011641
27 | 0.0031821 | 0.00079752
28 | 0.0031852 | 0.00079829

## dtypes
| element | column | dtype
0 | bus | name | object
1 | bus | vn_kv | float64
2 | bus | type | object
3 | bus | zone | object
4 | bus | in_service | bool
5 | load | name | object
6 | load | bus | uint32
7 | load | p_mw | float64
8 | load | q_mvar | float64
9 | load | const_z_percent | float64
10 | load | const_i_percent | float64
11 | load | sn_mva | float64
12 | load | scaling | float64
13 | load | in_service | bool
14 | load | type | object
15 | ext_grid | name | object
16 | ext_grid | bus | uint32
17 | ext_grid | vm_pu | float64
18 | ext_grid | va_degree | float64
19 | ext_grid | slack_weight | float64
20 | ext_grid | in_service | bool
21 | line | name | object
22 | line | std_type | object
23 | line | from_bus | uint32
24 | line | to_bus | uint32
25 | line | length_km | float64
26 | line | r_ohm_per_km | float64
27 | line | x_ohm_per_km | float64
28 | line | c_nf_per_km | float64
29 | line | g_us_per_km | float64
30 | line | max_i_ka | float64
31 | line | df | float64
32 | line | parallel | uint32
33 | line | type | object
34 | line | in_service | bool
35 | trafo | name | object
36 | trafo | std_type | object
37 | trafo | hv_bus | uint32
38 | trafo | lv_bus | uint32
39 | trafo | sn_mva | float64
40 | trafo | vn_hv_kv | float64
41 | trafo | vn_lv_kv | float64
42 | trafo | vk_percent | float64
43 | trafo | vkr_percent | float64
44 | trafo | pfe_kw | float64
45 | trafo | i0_percent | float64
46 | trafo | shift_degree | float64
47 | trafo | tap_side | object
48 | trafo | tap_neutral | int32
49 | trafo | tap_min | int32
50 | trafo | tap_max | int32
51 | trafo | tap_step_percent | float64
52 | trafo | tap_step_degree | float64
53 | trafo | tap_pos | int32
54 | trafo | tap_phase_shifter | bool
55 | trafo | parallel | uint32
56 | trafo | df | float64
57 | trafo | in_service | bool
58 | line_geodata | coords | object
59 | bus_geodata | x | float64
60 | bus_geodata | y | float64
61 | bus_geodata | coords | object
62 | res_bus | vm_pu | float64
63 | res_bus | va_degree | float64
64 | res_bus | p_mw | float64
65 | res_bus | q_mvar | float64
66 | res_line | p_from_mw | float64
67 | res_line | q_from_mvar | float64
68 | res_line | p_to_mw | float64
69 | res_line | q_to_mvar | float64
70 | res_line | pl_mw | float64
71 | res_line | ql_mvar | float64
72 | res_line | i_from_ka | float64
73 | res_line | i_to_ka | float64
74 | res_line | i_ka | float64
75 | res_line | vm_from_pu | float64
76 | res_line | va_from_degree | float64
77 | res_line | vm_to_pu | float64
78 | res_line | va_to_degree | float64
79 | res_line | loading_percent | float64
80 | res_trafo | p_hv_mw | float64
81 | res_trafo | q_hv_mvar | float64
82 | res_trafo | p_lv_mw | float64
83 | res_trafo | q_lv_mvar | float64
84 | res_trafo | pl_mw | float64
85 | res_trafo | ql_mvar | float64
86 | res_trafo | i_hv_ka | float64
87 | res_trafo | i_lv_ka | float64
88 | res_trafo | vm_hv_pu | float64
89 | res_trafo | va_hv_degree | float64
90 | res_trafo | vm_lv_pu | float64
91 | res_trafo | va_lv_degree | float64
92 | res_trafo | loading_percent | float64
93 | res_ext_grid | p_mw | float64
94 | res_ext_grid | q_mvar | float64
95 | res_load | p_mw | float64
96 | res_load | q_mvar | float64

## parameters
| version | format_version | converged | OPF_converged | name | f_hz | sn_mva
0 | 2.14.6 | 2.14.0 | TRUE | FALSE |  | 50 | 1