## bus
| name | vn_kv | type | zone | in_service
0 | bus_LV_2701-22_0_4_node_0 | 0.4 | n |  | TRUE
1 | bus_LV_2701-22_0_4_node_2 | 0.4 | n |  | TRUE
2 | bus_LV_2701-22_0_4_node_4 | 0.4 | n |  | TRUE
3 | bus_LV_2701-22_0_4_node_3 | 0.4 | n |  | TRUE
4 | bus_LV_2701-22_0_4_node_47 | 0.4 | n |  | TRUE
5 | bus_LV_2701-22_0_4_node_25 | 0.4 | n |  | TRUE
6 | bus_LV_2701-22_0_4_node_70 | 0.4 | n |  | TRUE
7 | bus_LV_2701-22_0_4_node_5 | 0.4 | n |  | TRUE
8 | bus_LV_2701-22_0_4_node_6 | 0.4 | n |  | TRUE
9 | bus_LV_2701-22_0_4_node_78 | 0.4 | n |  | TRUE
10 | bus_LV_2701-22_0_4_node_79 | 0.4 | n |  | TRUE
11 | bus_LV_2701-22_0_4_node_7 | 0.4 | n |  | TRUE
12 | bus_LV_2701-22_0_4_node_8 | 0.4 | n |  | TRUE
13 | bus_LV_2701-22_0_4_node_65 | 0.4 | n |  | TRUE
14 | bus_LV_2701-22_0_4_node_75 | 0.4 | n |  | TRUE
15 | bus_LV_2701-22_0_4_node_9 | 0.4 | n |  | TRUE
16 | bus_LV_2701-22_0_4_node_11 | 0.4 | n |  | TRUE
17 | bus_LV_2701-22_0_4_node_77 | 0.4 | n |  | TRUE
18 | bus_LV_2701-22_0_4_node_59 | 0.4 | n |  | TRUE
19 | bus_LV_2701-22_0_4_node_21 | 0.4 | n |  | TRUE
20 | bus_LV_2701-22_0_4_node_23 | 0.4 | n |  | TRUE
21 | bus_LV_2701-22_0_4_node_66 | 0.4 | n |  | TRUE
22 | bus_LV_2701-22_0_4_node_15 | 0.4 | n |  | TRUE
23 | bus_LV_2701-22_0_4_node_73 | 0.4 | n |  | TRUE
24 | bus_LV_2701-22_0_4_node_76 | 0.4 | n |  | TRUE
25 | bus_LV_2701-22_0_4_node_57 | 0.4 | n |  | TRUE
26 | bus_LV_2701-22_0_4_node_12 | 0.4 | n |  | TRUE
27 | bus_LV_2701-22_0_4_node_13 | 0.4 | n |  | TRUE
28 | bus_LV_2701-22_0_4_node_14 | 0.4 | n |  | TRUE
29 | bus_LV_2701-22_0_4_node_16 | 0.4 | n |  | TRUE
30 | bus_LV_2701-22_0_4_node_45 | 0.4 | n |  | TRUE
31 | bus_LV_2701-22_0_4_node_46 | 0.4 | n |  | TRUE
32 | bus_LV_2701-22_0_4_node_17 | 0.4 | n |  | TRUE
33 | bus_LV_2701-22_0_4_node_18 | 0.4 | n |  | TRUE
34 | bus_LV_2701-22_0_4_node_19 | 0.4 | n |  | TRUE
35 | bus_LV_2701-22_0_4_node_20 | 0.4 | n |  | TRUE
36 | bus_LV_2701-22_0_4_node_62 | 0.4 | n |  | TRUE
37 | bus_LV_2701-22_0_4_node_61 | 0.4 | n |  | TRUE
38 | bus_LV_2701-22_0_4_node_22 | 0.4 | n |  | TRUE
39 | bus_LV_2701-22_0_4_node_24 | 0.4 | n |  | TRUE
40 | bus_LV_2701-22_0_4_node_26 | 0.4 | n |  | TRUE
41 | bus_LV_2701-22_0_4_node_52 | 0.4 | n |  | TRUE
42 | bus_LV_2701-22_0_4_node_53 | 0.4 | n |  | TRUE
43 | bus_LV_2701-22_0_4_node_27 | 0.4 | n |  | TRUE
44 | bus_LV_2701-22_0_4_node_28 | 0.4 | n |  | TRUE
45 | bus_LV_2701-22_0_4_node_29 | 0.4 | n |  | TRUE
46 | bus_LV_2701-22_0_4_node_30 | 0.4 | n |  | TRUE
47 | bus_LV_2701-22_0_4_node_31 | 0.4 | n |  | TRUE
48 | bus_LV_2701-22_0_4_node_50 | 0.4 | n |  | TRUE
49 | bus_LV_2701-22_0_4_node_32 | 0.4 | n |  | TRUE
50 | bus_LV_2701-22_0_4_node_48 | 0.4 | n |  | TRUE
51 | bus_LV_2701-22_0_4_node_33 | 0.4 | n |  | TRUE
52 | bus_LV_2701-22_0_4_node_34 | 0.4 | n |  | TRUE
53 | bus_LV_2701-22_0_4_node_69 | 0.4 | n |  | TRUE
54 | bus_LV_2701-22_0_4_node_68 | 0.4 | n |  | TRUE
55 | bus_LV_2701-22_0_4_node_35 | 0.4 | n |  | TRUE
56 | bus_LV_2701-22_0_4_node_36 | 0.4 | n |  | TRUE
57 | bus_LV_2701-22_0_4_node_37 | 0.4 | n |  | TRUE
58 | bus_LV_2701-22_0_4_node_38 | 0.4 | n |  | TRUE
59 | bus_LV_2701-22_0_4_node_39 | 0.4 | n |  | TRUE
60 | bus_LV_2701-22_0_4_node_64 | 0.4 | n |  | TRUE
61 | bus_LV_2701-22_0_4_node_54 | 0.4 | n |  | TRUE
62 | bus_LV_2701-22_0_4_node_55 | 0.4 | n |  | TRUE
63 | bus_LV_2701-22_0_4_node_40 | 0.4 | n |  | TRUE
64 | bus_LV_2701-22_0_4_node_41 | 0.4 | n |  | TRUE
65 | bus_LV_2701-22_0_4_node_42 | 0.4 | n |  | TRUE
66 | bus_LV_2701-22_0_4_node_43 | 0.4 | n |  | TRUE
67 | bus_LV_2701-22_0_4_node_44 | 0.4 | n |  | TRUE
68 | bus_LV_2701-22_0_4_node_63 | 0.4 | n |  | TRUE
69 | bus_LV_2701-22_0_4_node_49 | 0.4 | n |  | TRUE
70 | bus_LV_2701-22_0_4_node_51 | 0.4 | n |  | TRUE
71 | bus_LV_2701-22_0_4_node_56 | 0.4 | n |  | TRUE
72 | bus_LV_2701-22_0_4_node_58 | 0.4 | n |  | TRUE
73 | bus_LV_2701-22_0_4_node_60 | 0.4 | n |  | TRUE
74 | bus_LV_2701-22_0_4_node_67 | 0.4 | n |  | TRUE
75 | bus_LV_2701-22_0_4_node_71 | 0.4 | n |  | TRUE
76 | bus_LV_2701-22_0_4_node_72 | 0.4 | n |  | TRUE
77 | bus_LV_2701-22_0_4_node_74 | 0.4 | n |  | TRUE
78 | bus_MV_555_0_node_16 | 20 | n |  | TRUE

## load
| name | bus | p_mw | q_mvar | const_z_percent | const_i_percent | sn_mva | scaling | in_service | type
0 | LV_2701-22_0_4_load_0 | 0 | 0.028969 | 0.0072603 | 0 | 0 |  | 1 | TRUE | wye
1 | LV_2701-22_0_4_load_47 | 4 | 0.0040947 | 0.0010262 | 0 | 0 |  | 1 | TRUE | wye
2 | LV_2701-22_0_4_load_25 | 5 | 0.0098595 | 0.002471 | 0 | 0 |  | 1 | TRUE | wye
3 | LV_2701-22_0_4_load_70 | 6 | 0.0049342 | 0.0012366 | 0 | 0 |  | 1 | TRUE | wye
4 | LV_2701-22_0_4_load_78 | 9 | 0.002159 | 0.0005411 | 0 | 0 |  | 1 | TRUE | wye
5 | LV_2701-22_0_4_load_79 | 10 | 0.0020401 | 0.00051129 | 0 | 0 |  | 1 | TRUE | wye
6 | LV_2701-22_0_4_load_65 | 13 | 0.0034835 | 0.00087304 | 0 | 0 |  | 1 | TRUE | wye
7 | LV_2701-22_0_4_load_75 | 14 | 0.0029739 | 0.00074532 | 0 | 0 |  | 1 | TRUE | wye
8 | LV_2701-22_0_4_load_77 | 17 | 0.0062732 | 0.0015722 | 0 | 0 |  | 1 | TRUE | wye
9 | LV_2701-22_0_4_load_59 | 18 | 0.0062625 | 0.0015695 | 0 | 0 |  | 1 | TRUE | wye
10 | LV_2701-22_0_4_load_21 | 19 | 0.0051087 | 0.0012804 | 0 | 0 |  | 1 | TRUE | wye
11 | LV_2701-22_0_4_load_23 | 20 | 0.014191 | 0.0035567 | 0 | 0 |  | 1 | TRUE | wye
12 | LV_2701-22_0_4_load_66 | 21 | 0.010208 | 0.0025584 | 0 | 0 |  | 1 | TRUE | wye
13 | LV_2701-22_0_4_load_15 | 22 | 0.0040776 | 0.0010219 | 0 | 0 |  | 1 | TRUE | wye
14 | LV_2701-22_0_4_load_73 | 23 | 0.0052898 | 0.0013257 | 0 | 0 |  | 1 | TRUE | wye
15 | LV_2701-22_0_4_load_76 | 24 | 0.010098 | 0.0025309 | 0 | 0 |  | 1 | TRUE | wye
16 | LV_2701-22_0_4_load_57 | 25 | 0.0084078 | 0.0021072 | 0 | 0 |  | 1 | TRUE | wye
17 | LV_2701-22_0_4_load_12 | 26 | 0.0042095 | 0.001055 | 0 | 0 |  | 1 | TRUE | wye
18 | LV_2701-22_0_4_load_13 | 27 | 0.00642 | 0.001609 | 0 | 0 |  | 1 | TRUE | wye
19 | LV_2701-22_0_4_load_14 | 28 | 0.0077714 | 0.0019477 | 0 | 0 |  | 1 | TRUE | wye
20 | LV_2701-22_0_4_load_16 | 29 | 0.0045829 | 0.0011486 | 0 | 0 |  | 1 | TRUE | wye
21 | LV_2701-22_0_4_load_45 | 30 | 0.0046118 | 0.0011558 | 0 | 0 |  | 1 | TRUE | wye
22 | LV_2701-22_0_4_load_46 | 31 | 0.014881 | 0.0037296 | 0 | 0 |  | 1 | TRUE | wye
23 | LV_2701-22_0_4_load_17 | 32 | 0.0033413 | 0.00083741 | 0 | 0 |  | 1 | TRUE | wye
24 | LV_2701-22_0_4_load_18 | 33 | 0.0032792 | 0.00082184 | 0 | 0 |  | 1 | TRUE | wye
25 | LV_2701-22_0_4_load_19 | 34 | 0.0033002 | 0.0008271 | 0 | 0 |  | 1 | TRUE | wye
26 | LV_2701-22_0_4_load_62 | 36 | 0.0052962 | 0.0013273 | 0 | 0 |  | 1 | TRUE | wye
27 | LV_2701-22_0_4_load_61 | 37 | 0.0028359 | 0.00071074 | 0 | 0 |  | 1 | TRUE | wye
28 | LV_2701-22_0_4_load_22 | 38 | 0.0039726 | 0.00099563 | 0 | 0 |  | 1 | TRUE | wye
29 | LV_2701-22_0_4_load_24 | 39 | 0.0039571 | 0.00099174 | 0 | 0 |  | 1 | TRUE | wye
30 | LV_2701-22_0_4_load_26 | 40 | 0.0097101 | 0.0024336 | 0 | 0 |  | 1 | TRUE | wye
31 | LV_2701-22_0_4_load_52 | 41 | 0.0018816 | 0.00047159 | 0 | 0 |  | 1 | TRUE | wye
32 | LV_2701-22_0_4_load_53 | 42 | 0.0059465 | 0.0014903 | 0 | 0 |  | 1 | TRUE | wye
33 | LV_2701-22_0_4_load_27 | 43 | 0.009522 | 0.0023864 | 0 | 0 |  | 1 | TRUE | wye
34 | LV_2701-22_0_4_load_28 | 44 | 0.024488 | 0.0061373 | 0 | 0 |  | 1 | TRUE | wye
35 | LV_2701-22_0_4_load_29 | 45 | 0.0054999 | 0.0013784 | 0 | 0 |  | 1 | TRUE | wye
36 | LV_2701-22_0_4_load_30 | 46 | 0.0054439 | 0.0013644 | 0 | 0 |  | 1 | TRUE | wye
37 | LV_2701-22_0_4_load_31 | 47 | 0.0044031 | 0.0011035 | 0 | 0 |  | 1 | TRUE | wye
38 | LV_2701-22_0_4_load_50 | 48 | 0.0052218 | 0.0013087 | 0 | 0 |  | 1 | TRUE | wye
39 | LV_2701-22_0_4_load_32 | 49 | 0.0056273 | 0.0014103 | 0 | 0 |  | 1 | TRUE | wye
40 | LV_2701-22_0_4_load_48 | 50 | 0.0094983 | 0.0023805 | 0 | 0 |  | 1 | TRUE | wye
41 | LV_2701-22_0_4_load_33 | 51 | 0.0057298 | 0.001436 | 0 | 0 |  | 1 | TRUE | wye
42 | LV_2701-22_0_4_load_34 | 52 | 0.012098 | 0.003032 | 0 | 0 |  | 1 | TRUE | wye
43 | LV_2701-22_0_4_load_69 | 53 | 0.0041457 | 0.001039 | 0 | 0 |  | 1 | TRUE | wye
44 | LV_2701-22_0_4_load_68 | 54 | 0.004174 | 0.0010461 | 0 | 0 |  | 1 | TRUE | wye
45 | LV_2701-22_0_4_load_35 | 55 | 0.0058147 | 0.0014573 | 0 | 0 |  | 1 | TRUE | wye
46 | LV_2701-22_0_4_load_36 | 56 | 0.0049951 | 0.0012519 | 0 | 0 |  | 1 | TRUE | wye
47 | LV_2701-22_0_4_load_37 | 57 | 0.0099305 | 0.0024888 | 0 | 0 |  | 1 | TRUE | wye
48 | LV_2701-22_0_4_load_38 | 58 | 0.0019208 | 0.00048141 | 0 | 0 |  | 1 | TRUE | wye
49 | LV_2701-22_0_4_load_39 | 59 | 0.0091284 | 0.0022878 | 0 | 0 |  | 1 | TRUE | wye
50 | LV_2701-22_0_4_load_64 | 60 | 0.0026429 | 0.00066237 | 0 | 0 |  | 1 | TRUE | wye
51 | LV_2701-22_0_4_load_54 | 61 | 0.008701 | 0.0021807 | 0 | 0 |  | 1 | TRUE | wye
52 | LV_2701-22_0_4_load_55 | 62 | 0.0099059 | 0.0024826 | 0 | 0 |  | 1 | TRUE | wye
53 | LV_2701-22_0_4_load_40 | 63 | 0.0043169 | 0.0010819 | 0 | 0 |  | 1 | TRUE | wye
54 | LV_2701-22_0_4_load_41 | 64 | 0.0034121 | 0.00085516 | 0 | 0 |  | 1 | TRUE | wye
55 | LV_2701-22_0_4_load_42 | 65 | 0.0044508 | 0.0011155 | 0 | 0 |  | 1 | TRUE | wye
56 | LV_2701-22_0_4_load_43 | 66 | 0.005153 | 0.0012915 | 0 | 0 |  | 1 | TRUE | wye
57 | LV_2701-22_0_4_load_44 | 67 | 0.0090323 | 0.0022637 | 0 | 0 |  | 1 | TRUE | wye
58 | LV_2701-22_0_4_load_63 | 68 | 0.011766 | 0.0029488 | 0 | 0 |  | 1 | TRUE | wye
59 | LV_2701-22_0_4_load_49 | 69 | 0.0052094 | 0.0013056 | 0 | 0 |  | 1 | TRUE | wye
60 | LV_2701-22_0_4_load_51 | 70 | 0.0052467 | 0.001315 | 0 | 0 |  | 1 | TRUE | wye
61 | LV_2701-22_0_4_load_56 | 71 | 0.0072765 | 0.0018237 | 0 | 0 |  | 1 | TRUE | wye
62 | LV_2701-22_0_4_load_58 | 72 | 0.0041684 | 0.0010447 | 0 | 0 |  | 1 | TRUE | wye
63 | LV_2701-22_0_4_load_60 | 73 | 0.0041442 | 0.0010386 | 0 | 0 |  | 1 | TRUE | wye
64 | LV_2701-22_0_4_load_67 | 74 | 0.01209 | 0.0030301 | 0 | 0 |  | 1 | TRUE | wye
65 | LV_2701-22_0_4_load_71 | 75 | 0.0035532 | 0.00089052 | 0 | 0 |  | 1 | TRUE | wye
66 | LV_2701-22_0_4_load_72 | 76 | 0.0035915 | 0.00090012 | 0 | 0 |  | 1 | TRUE | wye
67 | LV_2701-22_0_4_load_74 | 77 | 0.0037033 | 0.00092813 | 0 | 0 |  | 1 | TRUE | wye

## ext_grid
| name | bus | vm_pu | va_degree | slack_weight | in_service
0 |  | 49 | 1 | 0 | 1 | TRUE

## line
| name | std_type | from_bus | to_bus | length_km | r_ohm_per_km | x_ohm_per_km | c_nf_per_km | g_us_per_km | max_i_ka | df | parallel | type | in_service
0 | LV_2701-22_0_4_line_0 |  | 0 | 1 | 0.016149 | 0.125 | 0.08 | 261 | 0 | 0.364 | 1 | 1 | cs | TRUE
1 | LV_2701-22_0_4_line_1 |  | 1 | 2 | 0.055816 | 0.125 | 0.08 | 261 | 0 | 0.364 | 1 | 1 | cs | TRUE
2 | LV_2701-22_0_4_line_2 |  | 2 | 6 | 0.03907 | 0.125 | 0.08 | 261 | 0 | 0.364 | 1 | 1 | cs | TRUE
3 | LV_2701-22_0_4_line_3 |  | 3 | 4 | 0.02141 | 0.125 | 0.08 | 261 | 0 | 0.364 | 1 | 1 | cs | TRUE
4 | LV_2701-22_0_4_line_4 |  | 3 | 5 | 0.019361 | 0.125 | 0.08 | 261 | 0 | 0.364 | 1 | 1 | cs | TRUE
5 | LV_2701-22_0_4_line_5 |  | 4 | 19 | 0.0089738 | 0.125 | 0.08 | 261 | 0 | 0.364 | 1 | 1 | cs | TRUE
6 | LV_2701-22_0_4_line_6 |  | 5 | 20 | 0.0032411 | 0.125 | 0.08 | 261 | 0 | 0.364 | 1 | 1 | cs | TRUE
7 | LV_2701-22_0_4_line_7 |  | 6 | 21 | 0.016791 | 0.125 | 0.08 | 261 | 0 | 0.364 | 1 | 1 | cs | TRUE
8 | LV_2701-22_0_4_line_8 |  | 7 | 8 | 0.008131 | 0.125 | 0.08 | 261 | 0 | 0.364 | 1 | 1 | cs | TRUE
9 | LV_2701-22_0_4_line_9 |  | 7 | 9 | 0.026492 | 0.125 | 0.08 | 261 | 0 | 0.364 | 1 | 1 | cs | TRUE
10 | LV_2701-22_0_4_line_10 |  | 8 | 10 | 0.13811 | 0.125 | 0.08 | 261 | 0 | 0.364 | 1 | 1 | cs | TRUE
11 | LV_2701-22_0_4_line_11 |  | 9 | 12 | 0.01646 | 0.125 | 0.08 | 261 | 0 | 0.364 | 1 | 1 | cs | TRUE
12 | LV_2701-22_0_4_line_12 |  | 11 | 12 | 0.024844 | 0.125 | 0.08 | 261 | 0 | 0.364 | 1 | 1 | cs | TRUE
13 | LV_2701-22_0_4_line_13 |  | 11 | 13 | 0.012123 | 0.125 | 0.08 | 261 | 0 | 0.364 | 1 | 3 | cs | TRUE
14 | LV_2701-22_0_4_line_14 |  | 11 | 14 | 0.014922 | 0.125 | 0.08 | 261 | 0 | 0.364 | 1 | 3 | cs | TRUE
15 | LV_2701-22_0_4_line_15 |  | 13 | 22 | 0.015537 | 0.125 | 0.08 | 261 | 0 | 0.364 | 1 | 3 | cs | TRUE
16 | LV_2701-22_0_4_line_16 |  | 14 | 23 | 0.011241 | 0.125 | 0.08 | 261 | 0 | 0.364 | 1 | 3 | cs | TRUE
17 | LV_2701-22_0_4_line_17 |  | 15 | 16 | 0.012792 | 0.125 | 0.08 | 261 | 0 | 0.364 | 1 | 3 | cs | TRUE
18 | LV_2701-22_0_4_line_18 |  | 15 | 17 | 0.0059166 | 0.125 | 0.08 | 261 | 0 | 0.364 | 1 | 3 | cs | TRUE
19 | LV_2701-22_0_4_line_19 |  | 16 | 18 | 0.011698 | 0.125 | 0.08 | 261 | 0 | 0.364 | 1 | 3 | cs | TRUE
20 | LV_2701-22_0_4_line_20 |  | 17 | 24 | 0.0095784 | 0.125 | 0.08 | 261 | 0 | 0.364 | 1 | 3 | cs | TRUE
21 | LV_2701-22_0_4_line_21 |  | 18 | 25 | 0.0086659 | 0.125 | 0.08 | 261 | 0 | 0.364 | 1 | 3 | cs | TRUE
22 | LV_2701-22_0_4_line_22 |  | 19 | 34 | 0.0093326 | 0.125 | 0.08 | 261 | 0 | 0.364 | 1 | 1 | cs | TRUE
23 | LV_2701-22_0_4_line_23 |  | 20 | 38 | 0.011489 | 0.125 | 0.08 | 261 | 0 | 0.364 | 1 | 1 | cs | TRUE
24 | LV_2701-22_0_4_line_24 |  | 21 | 35 | 0.016075 | 0.125 | 0.08 | 261 | 0 | 0.364 | 1 | 1 | cs | TRUE
25 | LV_2701-22_0_4_line_25 |  | 22 | 27 | 0.00011411 | 0.125 | 0.08 | 261 | 0 | 0.364 | 1 | 3 | cs | TRUE
26 | LV_2701-22_0_4_line_26 |  | 23 | 75 | 0.0073305 | 0.125 | 0.08 | 261 | 0 | 0.364 | 1 | 3 | cs | TRUE
27 | LV_2701-22_0_4_line_27 |  | 24 | 77 | 0.0066088 | 0.125 | 0.08 | 261 | 0 | 0.364 | 1 | 3 | cs | TRUE
28 | LV_2701-22_0_4_line_28 |  | 25 | 71 | 0.016152 | 0.125 | 0.08 | 261 | 0 | 0.364 | 1 | 3 | cs | TRUE
29 | LV_2701-22_0_4_line_29 |  | 26 | 27 | 0.0083471 | 0.125 | 0.08 | 261 | 0 | 0.364 | 1 | 3 | cs | TRUE
30 | LV_2701-22_0_4_line_30 |  | 26 | 28 | 0.0020952 | 0.125 | 0.08 | 261 | 0 | 0.364 | 1 | 3 | cs | TRUE
31 | LV_2701-22_0_4_line_31 |  | 28 | 29 | 0.0064148 | 0.125 | 0.08 | 261 | 0 | 0.364 | 1 | 3 | cs | TRUE
32 | LV_2701-22_0_4_line_32 |  | 29 | 30 | 0.0046811 | 0.125 | 0.08 | 261 | 0 | 0.364 | 1 | 3 | cs | TRUE
33 | LV_2701-22_0_4_line_33 |  | 30 | 31 | 0.0013892 | 0.125 | 0.08 | 261 | 0 | 0.364 | 1 | 3 | cs | TRUE
34 | LV_2701-22_0_4_line_34 |  | 31 | 66 | 0.0029554 | 0.125 | 0.08 | 261 | 0 | 0.364 | 1 | 3 | cs | TRUE
35 | LV_2701-22_0_4_line_35 |  | 32 | 33 | 0.0082014 | 0.125 | 0.08 | 261 | 0 | 0.364 | 1 | 1 | cs | TRUE
36 | LV_2701-22_0_4_line_36 |  | 32 | 34 | 0.0087335 | 0.125 | 0.08 | 261 | 0 | 0.364 | 1 | 1 | cs | TRUE
37 | LV_2701-22_0_4_line_37 |  | 35 | 36 | 0.015851 | 0.125 | 0.08 | 261 | 0 | 0.364 | 1 | 1 | cs | TRUE
38 | LV_2701-22_0_4_line_38 |  | 36 | 37 | 0.012898 | 0.125 | 0.08 | 261 | 0 | 0.364 | 1 | 1 | cs | TRUE
39 | LV_2701-22_0_4_line_39 |  | 37 | 70 | 0.001691 | 0.125 | 0.08 | 261 | 0 | 0.364 | 1 | 1 | cs | TRUE
40 | LV_2701-22_0_4_line_40 |  | 38 | 39 | 0.0076387 | 0.125 | 0.08 | 261 | 0 | 0.364 | 1 | 1 | cs | TRUE
41 | LV_2701-22_0_4_line_41 |  | 39 | 40 | 0.0028874 | 0.125 | 0.08 | 261 | 0 | 0.364 | 1 | 1 | cs | TRUE
42 | LV_2701-22_0_4_line_42 |  | 40 | 41 | 0.0062598 | 0.125 | 0.08 | 261 | 0 | 0.364 | 1 | 1 | cs | TRUE
43 | LV_2701-22_0_4_line_43 |  | 41 | 42 | 2.7707e-05 | 0.125 | 0.08 | 261 | 0 | 0.364 | 1 | 1 | cs | TRUE
44 | LV_2701-22_0_4_line_44 |  | 42 | 60 | 0.0095512 | 0.125 | 0.08 | 261 | 0 | 0.364 | 1 | 1 | cs | TRUE
45 | LV_2701-22_0_4_line_45 |  | 43 | 44 | 0.005187 | 0.125 | 0.08 | 261 | 0 | 0.364 | 1 | 1 | cs | TRUE
46 | LV_2701-22_0_4_line_46 |  | 43 | 45 | 0.002007 | 0.125 | 0.08 | 261 | 0 | 0.364 | 1 | 1 | cs | TRUE
47 | LV_2701-22_0_4_line_47 |  | 44 | 46 | 0.0040151 | 0.125 | 0.08 | 261 | 0 | 0.364 | 1 | 1 | cs | TRUE
48 | LV_2701-22_0_4_line_48 |  | 45 | 47 | 0.011801 | 0.125 | 0.08 | 261 | 0 | 0.364 | 1 | 1 | cs | TRUE
49 | LV_2701-22_0_4_line_49 |  | 46 | 48 | 0.00072626 | 0.125 | 0.08 | 261 | 0 | 0.364 | 1 | 1 | cs | TRUE
50 | LV_2701-22_0_4_line_50 |  | 47 | 49 | 0.0018789 | 0.125 | 0.08 | 261 | 0 | 0.364 | 1 | 1 | cs | TRUE
51 | LV_2701-22_0_4_line_51 |  | 48 | 50 | 0.011073 | 0.125 | 0.08 | 261 | 0 | 0.364 | 1 | 1 | cs | TRUE
52 | LV_2701-22_0_4_line_52 |  | 49 | 51 | 0.0095416 | 0.125 | 0.08 | 261 | 0 | 0.364 | 1 | 3 | cs | TRUE
53 | LV_2701-22_0_4_line_53 |  | 50 | 69 | 0.0011521 | 0.125 | 0.08 | 261 | 0 | 0.364 | 1 | 1 | cs | TRUE
54 | LV_2701-22_0_4_line_54 |  | 51 | 52 | 0.004649 | 0.125 | 0.08 | 261 | 0 | 0.364 | 1 | 3 | cs | TRUE
55 | LV_2701-22_0_4_line_55 |  | 52 | 53 | 0.0048267 | 0.125 | 0.08 | 261 | 0 | 0.364 | 1 | 3 | cs | TRUE
56 | LV_2701-22_0_4_line_56 |  | 53 | 54 | 0.0083034 | 0.125 | 0.08 | 261 | 0 | 0.364 | 1 | 3 | cs | TRUE
57 | LV_2701-22_0_4_line_57 |  | 54 | 74 | 0.0048656 | 0.125 | 0.08 | 261 | 0 | 0.364 | 1 | 3 | cs | TRUE
58 | LV_2701-22_0_4_line_58 |  | 55 | 56 | 0.011379 | 0.125 | 0.08 | 261 | 0 | 0.364 | 1 | 1 | cs | TRUE
59 | LV_2701-22_0_4_line_59 |  | 55 | 57 | 0.0038961 | 0.125 | 0.08 | 261 | 0 | 0.364 | 1 | 1 | cs | TRUE
60 | LV_2701-22_0_4_line_60 |  | 56 | 58 | 4.8656e-05 | 0.125 | 0.08 | 261 | 0 | 0.364 | 1 | 1 | cs | TRUE
61 | LV_2701-22_0_4_line_61 |  | 57 | 59 | 0.0099094 | 0.125 | 0.08 | 261 | 0 | 0.364 | 1 | 1 | cs | TRUE
62 | LV_2701-22_0_4_line_62 |  | 58 | 60 | 0.0017716 | 0.125 | 0.08 | 261 | 0 | 0.364 | 1 | 1 | cs | TRUE
63 | LV_2701-22_0_4_line_63 |  | 59 | 61 | 0.0075787 | 0.125 | 0.08 | 261 | 0 | 0.364 | 1 | 1 | cs | TRUE
64 | LV_2701-22_0_4_line_64 |  | 61 | 62 | 0.0004426 | 0.125 | 0.08 | 261 | 0 | 0.364 | 1 | 1 | cs | TRUE
65 | LV_2701-22_0_4_line_65 |  | 62 | 68 | 0.0041395 | 0.125 | 0.08 | 261 | 0 | 0.364 | 1 | 1 | cs | TRUE
66 | LV_2701-22_0_4_line_66 |  | 63 | 64 | 0.003701 | 0.125 | 0.08 | 261 | 0 | 0.364 | 1 | 3 | cs | TRUE
67 | LV_2701-22_0_4_line_67 |  | 63 | 65 | 0.0058696 | 0.125 | 0.08 | 261 | 0 | 0.364 | 1 | 3 | cs | TRUE
68 | LV_2701-22_0_4_line_68 |  | 64 | 66 | 0.0050768 | 0.125 | 0.08 | 261 | 0 | 0.364 | 1 | 3 | cs | TRUE
69 | LV_2701-22_0_4_line_69 |  | 65 | 67 | 0.0061592 | 0.125 | 0.08 | 261 | 0 | 0.364 | 1 | 2 | cs | TRUE
70 | LV_2701-22_0_4_line_70 |  | 67 | 68 | 0.0039808 | 0.125 | 0.08 | 261 | 0 | 0.364 | 1 | 1 | cs | TRUE
71 | LV_2701-22_0_4_line_71 |  | 69 | 70 | 0.012211 | 0.125 | 0.08 | 261 | 0 | 0.364 | 1 | 1 | cs | TRUE
72 | LV_2701-22_0_4_line_72 |  | 71 | 72 | 0.0031719 | 0.125 | 0.08 | 261 | 0 | 0.364 | 1 | 3 | cs | TRUE
73 | LV_2701-22_0_4_line_73 |  | 72 | 73 | 0.0082956 | 0.125 | 0.08 | 261 | 0 | 0.364 | 1 | 3 | cs | TRUE
74 | LV_2701-22_0_4_line_74 |  | 73 | 74 | 0.0028352 | 0.125 | 0.08 | 261 | 0 | 0.364 | 1 | 3 | cs | TRUE
75 | LV_2701-22_0_4_line_75 |  | 75 | 76 | 0.0076103 | 0.125 | 0.08 | 261 | 0 | 0.364 | 1 | 3 | cs | TRUE
76 | LV_2701-22_0_4_line_76 |  | 76 | 77 | 0.0081147 | 0.125 | 0.08 | 261 | 0 | 0.364 | 1 | 3 | cs | TRUE

## trafo
| name | std_type | hv_bus | lv_bus | sn_mva | vn_hv_kv | vn_lv_kv | vk_percent | vkr_percent | pfe_kw | i0_percent | shift_degree | tap_side | tap_neutral | tap_min | tap_max | tap_step_percent | tap_step_degree | tap_pos | tap_phase_shifter | parallel | df | in_service
0 | LV_2701-22_0_4_trafo_32 | 0.63 MVA 20/0.4 kV | 78 | 49 | 0.63 | 20 | 0.4 | 6 | 1.206 | 1.65 | 0.2619 | 150 | hv | 0 | -2 | 2 | 2.5 | 0 | 0 | FALSE | 1 | 1 | TRUE

## line_geodata
| x0 | y0 | x1 | y1 | x2 | y2 | x3 | y3 | x4 | y4 | x5 | y5
0 | 2612973.173 | 1267301.4783 | 2612957.9216 | 1267296.1688
1 | 2612973.173 | 1267301.4783 | 2612973.9365 | 1267299.9678 | 2612975.513 | 1267298.3812 | 2612976.9225 | 1267294.0257 | 2613013.7657 | 1267307.9828 | 2613014.5583 | 1267300.1123
2 | 2613014.5583 | 1267300.1123 | 2612977.7952 | 1267286.8851
3 | 2612869.9886 | 1267252.6863 | 2612890.4954 | 1267258.8404
4 | 2612869.9886 | 1267252.6863 | 2612875.3959 | 1267234.0959
5 | 2612890.4954 | 1267258.8404 | 2612899.0905 | 1267261.4197
6 | 2612875.3959 | 1267234.0959 | 2612876.3011 | 1267230.9838
7 | 2612961.9959 | 1267281.2006 | 2612977.7952 | 1267286.8851
8 | 2612875.6918 | 1267042.0624 | 2612878.3582 | 1267037.754 | 2612879.2603 | 1267034.8206
9 | 2612875.6918 | 1267042.0624 | 2612898.4667 | 1267055.5945
10 | 2612879.2603 | 1267034.8206 | 2612882.2502 | 1267030.5908 | 2612885.5888 | 1267028.7078 | 2612920.1971 | 1267025.97 | 2612996.7517 | 1267020.9001 | 2613014.4042 | 1267021.125
11 | 2612912.6173 | 1267064.0023 | 2612898.4667 | 1267055.5945
12 | 2612912.6173 | 1267064.0023 | 2612924.4315 | 1267072.4562 | 2612922.7446 | 1267076.2551 | 2612921.6478 | 1267078.7323 | 2612920.2484 | 1267081.887
13 | 2612920.2484 | 1267081.887 | 2612918.0004 | 1267087.6194 | 2612916.3344 | 1267093.3472
14 | 2612920.2484 | 1267081.887 | 2612933.5758 | 1267088.5996
15 | 2612911.9951 | 1267108.266 | 2612916.3344 | 1267093.3472
16 | 2612933.5758 | 1267088.5996 | 2612943.6155 | 1267093.6563
17 | 2612983.9476 | 1267113.9706 | 2612995.4138 | 1267119.7108
18 | 2612983.9476 | 1267113.9706 | 2612978.6635 | 1267111.3091
19 | 2612995.4138 | 1267119.7108 | 2612992.4722 | 1267125.8976 | 2612991.061 | 1267130.5351
20 | 2612978.6635 | 1267111.3091 | 2612970.1089 | 1267107.0004
21 | 2612988.5383 | 1267138.8256 | 2612991.061 | 1267130.5351
22 | 2612899.0905 | 1267261.4197 | 2612908.0293 | 1267264.1023
23 | 2612879.5097 | 1267219.9524 | 2612876.3011 | 1267230.9838
24 | 2612946.8703 | 1267275.7584 | 2612961.9959 | 1267281.2006
25 | 2612911.9951 | 1267108.266 | 2612911.9633 | 1267108.3755
26 | 2612950.1624 | 1267096.9539 | 2612943.6155 | 1267093.6563
27 | 2612964.2065 | 1267104.0275 | 2612970.1089 | 1267107.0004
28 | 2612983.8362 | 1267154.2779 | 2612988.5383 | 1267138.8256
29 | 2612909.632 | 1267116.3905 | 2612911.9633 | 1267108.3755
30 | 2612909.632 | 1267116.3905 | 2612909.0468 | 1267118.4023
31 | 2612909.0468 | 1267118.4023 | 2612907.2553 | 1267124.5618
32 | 2612905.9479 | 1267129.0566 | 2612907.2553 | 1267124.5618
33 | 2612905.9479 | 1267129.0566 | 2612905.5599 | 1267130.3905
34 | 2612904.7345 | 1267133.2283 | 2612905.5599 | 1267130.3905
35 | 2612916.3942 | 1267266.6126 | 2612924.2495 | 1267268.97
36 | 2612916.3942 | 1267266.6126 | 2612908.0293 | 1267264.1023
37 | 2612946.8703 | 1267275.7584 | 2612951.4847 | 1267260.594
38 | 2612955.2396 | 1267248.2543 | 2612951.4847 | 1267260.594
39 | 2612955.2396 | 1267248.2543 | 2612955.7319 | 1267246.6366
40 | 2612881.6431 | 1267212.6176 | 2612879.5097 | 1267219.9524
41 | 2612881.6431 | 1267212.6176 | 2612882.4495 | 1267209.8451
42 | 2612882.4495 | 1267209.8451 | 2612884.1978 | 1267203.8343
43 | 2612884.2056 | 1267203.8077 | 2612884.1978 | 1267203.8343
44 | 2612884.2056 | 1267203.8077 | 2612886.8731 | 1267194.6366
45 | 2612965.736 | 1267213.7604 | 2612964.2259 | 1267218.7228
46 | 2612965.736 | 1267213.7604 | 2612966.3202 | 1267211.8403
47 | 2612963.0571 | 1267222.564 | 2612964.2259 | 1267218.7228
48 | 2612969.7555 | 1267200.5509 | 2612966.3202 | 1267211.8403
49 | 2612962.8456 | 1267223.2588 | 2612963.0571 | 1267222.564
50 | 2612969.7555 | 1267200.5509 | 2612970.3025 | 1267198.7533
51 | 2612959.6222 | 1267233.8518 | 2612962.8456 | 1267223.2588
52 | 2612970.3025 | 1267198.7533 | 2612973.0803 | 1267189.625
53 | 2612959.6222 | 1267233.8518 | 2612959.2868 | 1267234.954
54 | 2612974.4336 | 1267185.1774 | 2612973.0803 | 1267189.625
55 | 2612974.4336 | 1267185.1774 | 2612975.8388 | 1267180.5597
56 | 2612975.8388 | 1267180.5597 | 2612978.256 | 1267172.6159
57 | 2612979.6725 | 1267167.9611 | 2612978.256 | 1267172.6159
58 | 2612887.3815 | 1267192.8887 | 2612890.5596 | 1267181.9623
59 | 2612891.6477 | 1267178.2213 | 2612890.5596 | 1267181.9623
60 | 2612887.3815 | 1267192.8887 | 2612887.3679 | 1267192.9355
61 | 2612894.4153 | 1267168.7063 | 2612891.6477 | 1267178.2213
62 | 2612886.8731 | 1267194.6366 | 2612887.3679 | 1267192.9355
63 | 2612894.4153 | 1267168.7063 | 2612896.5319 | 1267161.4291
64 | 2612896.6555 | 1267161.0042 | 2612896.5319 | 1267161.4291
65 | 2612896.6555 | 1267161.0042 | 2612897.8116 | 1267157.0294
66 | 2612903.3166 | 1267138.1031 | 2612902.2829 | 1267141.6569
67 | 2612900.6436 | 1267147.2929 | 2612902.2829 | 1267141.6569
68 | 2612904.7345 | 1267133.2283 | 2612903.3166 | 1267138.1031
69 | 2612898.9234 | 1267153.207 | 2612900.6436 | 1267147.2929
70 | 2612897.8116 | 1267157.0294 | 2612898.9234 | 1267153.207
71 | 2612955.7319 | 1267246.6366 | 2612959.2868 | 1267234.954
72 | 2612983.8362 | 1267154.2779 | 2612982.9128 | 1267157.3124
73 | 2612980.4978 | 1267165.2487 | 2612982.9128 | 1267157.3124
74 | 2612979.6725 | 1267167.9611 | 2612980.4978 | 1267165.2487
75 | 2612950.1624 | 1267096.9539 | 2612956.9592 | 1267100.3772
76 | 2612956.9592 | 1267100.3772 | 2612964.2065 | 1267104.0275

## bus_geodata
| x | y | coords
0 | 2612957.9216 | 1267296.1688
1 | 2612973.173 | 1267301.4783
2 | 2613014.5583 | 1267300.1123
3 | 2612869.9886 | 1267252.6863
4 | 2612890.4954 | 1267258.8404
5 | 2612875.3959 | 1267234.0959
6 | 2612977.7952 | 1267286.8851
7 | 2612875.6918 | 1267042.0624
8 | 2612879.2603 | 1267034.8206
9 | 2612898.4667 | 1267055.5945
10 | 2613014.4042 | 1267021.125
11 | 2612920.2484 | 1267081.887
12 | 2612912.6173 | 1267064.0023
13 | 2612916.3344 | 1267093.3472
14 | 2612933.5758 | 1267088.5996
15 | 2612983.9476 | 1267113.9706
16 | 2612995.4138 | 1267119.7108
17 | 2612978.6635 | 1267111.3091
18 | 2612991.061 | 1267130.5351
19 | 2612899.0905 | 1267261.4197
20 | 2612876.3011 | 1267230.9838
21 | 2612961.9959 | 1267281.2006
22 | 2612911.9951 | 1267108.266
23 | 2612943.6155 | 1267093.6563
24 | 2612970.1089 | 1267107.0004
25 | 2612988.5382 | 1267138.8256
26 | 2612909.632 | 1267116.3905
27 | 2612911.9633 | 1267108.3755
28 | 2612909.0468 | 1267118.4023
29 | 2612907.2553 | 1267124.5618
30 | 2612905.9479 | 1267129.0566
31 | 2612905.5599 | 1267130.3905
32 | 2612916.3942 | 1267266.6126
33 | 2612924.2495 | 1267268.97
34 | 2612908.0293 | 1267264.1023
35 | 2612946.8703 | 1267275.7584
36 | 2612951.4847 | 1267260.594
37 | 2612955.2396 | 1267248.2543
38 | 2612879.5097 | 1267219.9524
39 | 2612881.6431 | 1267212.6176
40 | 2612882.4495 | 1267209.8451
41 | 2612884.1978 | 1267203.8343
42 | 2612884.2056 | 1267203.8077
43 | 2612965.736 | 1267213.7604
44 | 2612964.2259 | 1267218.7228
45 | 2612966.3202 | 1267211.8403
46 | 2612963.0571 | 1267222.564
47 | 2612969.7555 | 1267200.5509
48 | 2612962.8456 | 1267223.2588
49 | 2612970.3025 | 1267198.7533
50 | 2612959.6222 | 1267233.8518
51 | 2612973.0802 | 1267189.625
52 | 2612974.4336 | 1267185.1774
53 | 2612975.8388 | 1267180.5597
54 | 2612978.256 | 1267172.6159
55 | 2612890.5596 | 1267181.9623
56 | 2612887.3815 | 1267192.8887
57 | 2612891.6477 | 1267178.2213
58 | 2612887.3679 | 1267192.9355
59 | 2612894.4153 | 1267168.7063
60 | 2612886.8731 | 1267194.6366
61 | 2612896.5319 | 1267161.4291
62 | 2612896.6555 | 1267161.0042
63 | 2612902.2829 | 1267141.6569
64 | 2612903.3166 | 1267138.1031
65 | 2612900.6436 | 1267147.2929
66 | 2612904.7345 | 1267133.2283
67 | 2612898.9234 | 1267153.207
68 | 2612897.8116 | 1267157.0294
69 | 2612959.2868 | 1267234.954
70 | 2612955.7319 | 1267246.6366
71 | 2612983.8362 | 1267154.2779
72 | 2612982.9128 | 1267157.3124
73 | 2612980.4978 | 1267165.2487
74 | 2612979.6725 | 1267167.9611
75 | 2612950.1624 | 1267096.9539
76 | 2612956.9592 | 1267100.3772
77 | 2612964.2065 | 1267104.0275
78 | 2612946.8703 | 1267275.7584

## line_std_types
| c_nf_per_km | r_ohm_per_km | x_ohm_per_km | max_i_ka | type | q_mm2 | alpha | voltage_rating
NAYY 4x50 SE | 210 | 0.642 | 0.083 | 0.142 | cs | 50 | 0.00403 | LV
NAYY 4x120 SE | 264 | 0.225 | 0.08 | 0.242 | cs | 120 | 0.00403 | LV
NAYY 4x150 SE | 261 | 0.208 | 0.08 | 0.27 | cs | 150 | 0.00403 | LV
NA2XS2Y 1x95 RM/25 12/20 kV | 216 | 0.313 | 0.132 | 0.252 | cs | 95 | 0.00403 | MV
NA2XS2Y 1x185 RM/25 12/20 kV | 273 | 0.161 | 0.117 | 0.362 | cs | 185 | 0.00403 | MV
NA2XS2Y 1x240 RM/25 12/20 kV | 304 | 0.122 | 0.112 | 0.421 | cs | 240 | 0.00403 | MV
NA2XS2Y 1x95 RM/25 6/10 kV | 315 | 0.313 | 0.123 | 0.249 | cs | 95 | 0.00403 | MV
NA2XS2Y 1x185 RM/25 6/10 kV | 406 | 0.161 | 0.11 | 0.358 | cs | 185 | 0.00403 | MV
NA2XS2Y 1x240 RM/25 6/10 kV | 456 | 0.122 | 0.105 | 0.416 | cs | 240 | 0.00403 | MV
NA2XS2Y 1x150 RM/25 12/20 kV | 250 | 0.206 | 0.116 | 0.319 | cs | 150 | 0.00403 | MV
NA2XS2Y 1x120 RM/25 12/20 kV | 230 | 0.253 | 0.119 | 0.283 | cs | 120 | 0.00403 | MV
NA2XS2Y 1x70 RM/25 12/20 kV | 190 | 0.443 | 0.132 | 0.22 | cs | 70 | 0.00403 | MV
NA2XS2Y 1x150 RM/25 6/10 kV | 360 | 0.206 | 0.11 | 0.315 | cs | 150 | 0.00403 | MV
NA2XS2Y 1x120 RM/25 6/10 kV | 340 | 0.253 | 0.113 | 0.28 | cs | 120 | 0.00403 | MV
NA2XS2Y 1x70 RM/25 6/10 kV | 280 | 0.443 | 0.123 | 0.217 | cs | 70 | 0.00403 | MV
N2XS(FL)2Y 1x120 RM/35 64/110 kV | 112 | 0.153 | 0.166 | 0.366 | cs | 120 | 0.00393 | HV
N2XS(FL)2Y 1x185 RM/35 64/110 kV | 125 | 0.099 | 0.156 | 0.457 | cs | 185 | 0.00393 | HV
N2XS(FL)2Y 1x240 RM/35 64/110 kV | 135 | 0.075 | 0.149 | 0.526 | cs | 240 | 0.00393 | HV
N2XS(FL)2Y 1x300 RM/35 64/110 kV | 144 | 0.06 | 0.144 | 0.588 | cs | 300 | 0.00393 | HV
15-AL1/3-ST1A 0.4 | 11 | 1.8769 | 0.35 | 0.105 | ol | 16 | 0.00403 | LV
24-AL1/4-ST1A 0.4 | 11.25 | 1.2012 | 0.335 | 0.14 | ol | 24 | 0.00403 | LV
48-AL1/8-ST1A 0.4 | 12.2 | 0.5939 | 0.3 | 0.21 | ol | 48 | 0.00403 | LV
94-AL1/15-ST1A 0.4 | 13.2 | 0.306 | 0.29 | 0.35 | ol | 94 | 0.00403 | LV
34-AL1/6-ST1A 10.0 | 9.7 | 0.8342 | 0.36 | 0.17 | ol | 34 | 0.00403 | MV
48-AL1/8-ST1A 10.0 | 10.1 | 0.5939 | 0.35 | 0.21 | ol | 48 | 0.00403 | MV
70-AL1/11-ST1A 10.0 | 10.4 | 0.4132 | 0.339 | 0.29 | ol | 70 | 0.00403 | MV
94-AL1/15-ST1A 10.0 | 10.75 | 0.306 | 0.33 | 0.35 | ol | 94 | 0.00403 | MV
122-AL1/20-ST1A 10.0 | 11.1 | 0.2376 | 0.323 | 0.41 | ol | 122 | 0.00403 | MV
149-AL1/24-ST1A 10.0 | 11.25 | 0.194 | 0.315 | 0.47 | ol | 149 | 0.00403 | MV
34-AL1/6-ST1A 20.0 | 9.15 | 0.8342 | 0.382 | 0.17 | ol | 34 | 0.00403 | MV
48-AL1/8-ST1A 20.0 | 9.5 | 0.5939 | 0.372 | 0.21 | ol | 48 | 0.00403 | MV
70-AL1/11-ST1A 20.0 | 9.7 | 0.4132 | 0.36 | 0.29 | ol | 70 | 0.00403 | MV
94-AL1/15-ST1A 20.0 | 10 | 0.306 | 0.35 | 0.35 | ol | 94 | 0.00403 | MV
122-AL1/20-ST1A 20.0 | 10.3 | 0.2376 | 0.344 | 0.41 | ol | 122 | 0.00403 | MV
149-AL1/24-ST1A 20.0 | 10.5 | 0.194 | 0.337 | 0.47 | ol | 149 | 0.00403 | MV
184-AL1/30-ST1A 20.0 | 10.75 | 0.1571 | 0.33 | 0.535 | ol | 184 | 0.00403 | MV
243-AL1/39-ST1A 20.0 | 11 | 0.1188 | 0.32 | 0.645 | ol | 243 | 0.00403 | MV
48-AL1/8-ST1A 110.0 | 8 | 0.5939 | 0.46 | 0.21 | ol | 48 | 0.00403 | HV
70-AL1/11-ST1A 110.0 | 8.4 | 0.4132 | 0.45 | 0.29 | ol | 70 | 0.00403 | HV
94-AL1/15-ST1A 110.0 | 8.65 | 0.306 | 0.44 | 0.35 | ol | 94 | 0.00403 | HV
122-AL1/20-ST1A 110.0 | 8.5 | 0.2376 | 0.43 | 0.41 | ol | 122 | 0.00403 | HV
149-AL1/24-ST1A 110.0 | 8.75 | 0.194 | 0.41 | 0.47 | ol | 149 | 0.00403 | HV
184-AL1/30-ST1A 110.0 | 8.8 | 0.1571 | 0.4 | 0.535 | ol | 184 | 0.00403 | HV
243-AL1/39-ST1A 110.0 | 9 | 0.1188 | 0.39 | 0.645 | ol | 243 | 0.00403 | HV
305-AL1/39-ST1A 110.0 | 9.2 | 0.0949 | 0.38 | 0.74 | ol | 305 | 0.00403 | HV
490-AL1/64-ST1A 110.0 | 9.75 | 0.059 | 0.37 | 0.96 | ol | 490 | 0.00403 | HV
679-AL1/86-ST1A 110.0 | 9.95 | 0.042 | 0.36 | 1.15 | ol | 679 | 0.00403 | HV
490-AL1/64-ST1A 220.0 | 10 | 0.059 | 0.285 | 0.96 | ol | 490 | 0.00403 | HV
679-AL1/86-ST1A 220.0 | 11.7 | 0.042 | 0.275 | 1.15 | ol | 679 | 0.00403 | HV
490-AL1/64-ST1A 380.0 | 11 | 0.059 | 0.253 | 0.96 | ol | 490 | 0.00403 | HV
679-AL1/86-ST1A 380.0 | 14.6 | 0.042 | 0.25 | 1.15 | ol | 679 | 0.00403 | HV

## trafo_std_types
| i0_percent | pfe_kw | vkr_percent | sn_mva | vn_lv_kv | vn_hv_kv | vk_percent | shift_degree | vector_group | tap_side | tap_neutral | tap_min | tap_max | tap_step_degree | tap_step_percent | tap_phase_shifter
160 MVA 380/110 kV | 0.06 | 60 | 0.25 | 160 | 110 | 380 | 12.2 | 0 | Yy0 | hv | 0 | -9 | 9 | 0 | 1.5 | FALSE
100 MVA 220/110 kV | 0.06 | 55 | 0.26 | 100 | 110 | 220 | 12 | 0 | Yy0 | hv | 0 | -9 | 9 | 0 | 1.5 | FALSE
63 MVA 110/20 kV | 0.04 | 22 | 0.32 | 63 | 20 | 110 | 18 | 150 | YNd5 | hv | 0 | -9 | 9 | 0 | 1.5 | FALSE
40 MVA 110/20 kV | 0.05 | 18 | 0.34 | 40 | 20 | 110 | 16.2 | 150 | YNd5 | hv | 0 | -9 | 9 | 0 | 1.5 | FALSE
25 MVA 110/20 kV | 0.07 | 14 | 0.41 | 25 | 20 | 110 | 12 | 150 | YNd5 | hv | 0 | -9 | 9 | 0 | 1.5 | FALSE
63 MVA 110/10 kV | 0.04 | 22 | 0.32 | 63 | 10 | 110 | 18 | 150 | YNd5 | hv | 0 | -9 | 9 | 0 | 1.5 | FALSE
40 MVA 110/10 kV | 0.05 | 18 | 0.34 | 40 | 10 | 110 | 16.2 | 150 | YNd5 | hv | 0 | -9 | 9 | 0 | 1.5 | FALSE
25 MVA 110/10 kV | 0.07 | 14 | 0.41 | 25 | 10 | 110 | 12 | 150 | YNd5 | hv | 0 | -9 | 9 | 0 | 1.5 | FALSE
0.25 MVA 20/0.4 kV | 0.32 | 0.8 | 1.44 | 0.25 | 0.4 | 20 | 6 | 150 | Yzn5 | hv | 0 | -2 | 2 | 0 | 2.5 | FALSE
0.4 MVA 20/0.4 kV | 0.3375 | 1.35 | 1.425 | 0.4 | 0.4 | 20 | 6 | 150 | Dyn5 | hv | 0 | -2 | 2 | 0 | 2.5 | FALSE
0.63 MVA 20/0.4 kV | 0.2619 | 1.65 | 1.206 | 0.63 | 0.4 | 20 | 6 | 150 | Dyn5 | hv | 0 | -2 | 2 | 0 | 2.5 | FALSE
0.25 MVA 10/0.4 kV | 0.24 | 0.6 | 1.2 | 0.25 | 0.4 | 10 | 4 | 150 | Dyn5 | hv | 0 | -2 | 2 | 0 | 2.5 | FALSE
0.4 MVA 10/0.4 kV | 0.2375 | 0.95 | 1.325 | 0.4 | 0.4 | 10 | 4 | 150 | Dyn5 | hv | 0 | -2 | 2 | 0 | 2.5 | FALSE
0.63 MVA 10/0.4 kV | 0.1873 | 1.18 | 1.0794 | 0.63 | 0.4 | 10 | 4 | 150 | Dyn5 | hv | 0 | -2 | 2 | 0 | 2.5 | FALSE

## trafo3w_std_types
| sn_hv_mva | sn_mv_mva | sn_lv_mva | vn_hv_kv | vn_mv_kv | vn_lv_kv | vk_hv_percent | vk_mv_percent | vk_lv_percent | vkr_hv_percent | vkr_mv_percent | vkr_lv_percent | pfe_kw | i0_percent | shift_mv_degree | shift_lv_degree | vector_group | tap_side | tap_neutral | tap_min | tap_max | tap_step_percent
63/25/38 MVA 110/20/10 kV | 63 | 25 | 38 | 110 | 20 | 10 | 10.4 | 10.4 | 10.4 | 0.28 | 0.32 | 0.35 | 35 | 0.89 | 0 | 0 | YN0yn0yn0 | hv | 0 | -10 | 10 | 1.2
63/25/38 MVA 110/10/10 kV | 63 | 25 | 38 | 110 | 10 | 10 | 10.4 | 10.4 | 10.4 | 0.28 | 0.32 | 0.35 | 35 | 0.89 | 0 | 0 | YN0yn0yn0 | hv | 0 | -10 | 10 | 1.2

## fuse_std_types
| fuse_type | i_rated_a | t_avg | t_min | t_total | x_avg | x_min | x_total
HV 100A | HV 100A | 100 | 0 | [10.0, 3.64, 0.854, 0.281, 0.1, 0.0531, 0.022, 0.01] | [10.0, 4.267, 1.21, 0.403, 0.1, 0.058, 0.022, 0.01] | 0 | [300.0, 350.0, 450.0, 550.0, 700.0, 850.0, 1200.0, 1752.0] | [600.0, 700.0, 900.0, 1150.0, 1665.0, 2000.0, 3000.0, 4313.0]
HV 10A | HV 10A | 10 | 0 | [10.0, 1675.0, 0.344, 0.156, 0.1, 0.0417, 0.0171, 0.01] | [10.0, 1.3, 0.3, 0.155, 0.1, 0.0555, 0.023, 0.01] | 0 | [30.0, 32.0, 35.0, 37.0, 39.0, 50.0, 70.0, 88.0] | [60.0, 70.0, 80.0, 87.0, 94.0, 110.0, 150.0, 216.0]
HV 125A | HV 125A | 125 | 0 | [10.0, 1.82, 0.344, 0.1, 0.0467, 0.0269, 0.01] | [10.0, 2.478, 0.426, 0.1, 0.0427, 0.0211, 0.01] | 0 | [375.0, 500.0, 700.0, 925.0, 1200.0, 1500.0, 2341.0] | [750.0, 1000.0, 1500.0, 2200.0, 3000.0, 4000.0, 5765.0]
HV 160A | HV 160A | 160 | 0 | [10.0, 4.15, 1.03, 0.198, 0.1, 0.051, 0.0172, 0.01] | [10.0, 2.3, 0.734, 0.274, 0.1, 0.046, 0.0177, 0.01] | 0 | [480.0, 550.0, 700.0, 1000.0, 1260.0, 1600.0, 2500.0, 3227.0] | [960.0, 1300.0, 1700.0, 2200.0, 2996.0, 4000.0, 6000.0, 7946.0]
HV 16A | HV 16A | 16 | 0 | [10.0, 0.352, 0.164, 0.1, 0.0649, 0.0342, 0.01] | [10.0, 2.34, 0.722, 0.181, 0.1, 0.055, 0.0296, 0.01] | 0 | [48.0, 60.0, 65.0, 71.0, 80.0, 100.0, 162.0] | [96.0, 110.0, 125.0, 150.0, 168.0, 200.0, 250.0, 398.0]
HV 200A | HV 200A | 200 | 0 | [10.0, 4.267, 1.21, 0.403, 0.1, 0.058, 0.022, 0.01] | [10.0, 3.73, 1.654, 0.328, 0.1, 0.0531, 0.019, 0.01] | 0 | [600.0, 700.0, 900.0, 1150.0, 1665.0, 2000.0, 3000.0, 4313.0] | [1200.0, 1500.0, 1800.0, 2700.0, 3960.0, 5000.0, 7500.0, 10620.0]
HV 20A | HV 20A | 20 | 0 | [10.0, 1.3, 0.3, 0.155, 0.1, 0.0555, 0.023, 0.01] | [10.0, 1.3, 0.161, 0.1, 0.0611, 0.0399, 0.0141, 0.01] | 0 | [60.0, 70.0, 80.0, 87.0, 94.0, 110.0, 150.0, 216.0] | [120.0, 150.0, 200.0, 223.0, 260.0, 300.0, 450.0, 532.0]
HV 25A | HV 25A | 25 | 0 | [10.0, 2.512, 0.833, 0.299, 0.1, 0.0372, 0.0223, 0.01] | [10.0, 3.125, 0.597, 0.198, 0.1, 0.0378, 0.022, 0.01] | 0 | [75.0, 82.0, 90.0, 100.0, 124.0, 170.0, 200.0, 289.0] | [150.0, 170.0, 210.0, 250.0, 294.0, 400.0, 500.0, 711.0]
HV 31.5A | HV 31.5A | 31.5 | 0 | [10.0, 2.34, 0.722, 0.181, 0.1, 0.055, 0.0296, 0.01] | [10.0, 2.84, 0.368, 0.164, 0.1, 0.0621, 0.0378, 0.0195, 0.01] | 0 | [95.0, 110.0, 125.0, 150.0, 165.0, 200.0, 250.0, 390.0] | [189.0, 220.0, 300.0, 350.0, 393.0, 450.0, 530.0, 700.0, 960.0]
HV 40A | HV 40A | 40 | 0 | [10.0, 1.3, 0.161, 0.1, 0.0611, 0.0399, 0.0141, 0.01] | [10.0, 2.05, 0.369, 0.198, 0.1, 0.051, 0.0298, 0.01] | 0 | [120.0, 150.0, 200.0, 223.0, 260.0, 300.0, 450.0, 532.0] | [240.0, 300.0, 400.0, 450.0, 530.0, 650.0, 800.0, 1311.0]
HV 50A | HV 50A | 50 | 0 | [10.0, 3.215, 0.597, 0.198, 0.1, 0.0378, 0.022, 0.01] | [10.0, 3.64, 0.854, 0.281, 0.1, 0.0531, 0.022, 0.01] | 0 | [150.0, 170.0, 210.0, 250.0, 294.0, 400.0, 500.0, 711.0] | [300.0, 350.0, 450.0, 550.0, 700.0, 850.0, 1200.0, 1752.0]
HV 6.3A | HV 6.3A | 6.3 | 0 | [10.0, 1.39, 0.344, 0.168, 0.1, 0.056, 0.0263, 0.01] | [10.0, 1.711, 0.516, 0.198, 0.1, 0.0634, 0.0303, 0.01] | 0 | [19.0, 19.5, 20.4, 20.8, 22.0, 25.0, 32.0, 48.0] | [38.0, 40.0, 43.0, 48.0, 53.0, 60.0, 75.0, 118.0]
HV 63A | HV 63A | 63 | 0 | [10.0, 2.84, 0.368, 0.164, 0.1, 0.0621, 0.0378, 0.0195, 0.01] | [10.0, 1.82, 0.344, 0.1, 0.0467, 0.0269, 0.01] | 0 | [189.0, 220.0, 300.0, 350.0, 393.0, 450.0, 530.0, 700.0, 961.0] | [378.0, 500.0, 700.0, 934.0, 1200.0, 1500.0, 2366.0]
HV 80A | HV 80A | 80 | 0 | [10.0, 2.05, 0.369, 0.198, 0.1, 0.051, 0.0298, 0.01] | [10.0, 4.15, 1.03, 0.198, 0.1, 0.051, 0.0172, 0.01] | 0 | [240.0, 300.0, 400.0, 450.0, 530.0, 650.0, 800.0, 1311.0] | [480.0, 550.0, 700.0, 1000.0, 1260.0, 1600.0, 2500.0, 3227.0]
Siemens NH-1-100 | Siemens NH-1-100 | 100 | [5400.0, 2000.0, 400.0, 20.0, 1.0, 0.2, 0.012, 0.004] | 0 | 0 | [150.0, 190.0, 250.0, 430.0, 900.0, 1250.0, 2700.0, 3600.0] | 0 | 0
Siemens NH-1-125 | Siemens NH-1-125 | 125 | [4800.0, 120.0, 7.0, 0.1, 0.004] | 0 | 0 | [180.0, 400.0, 740.0, 2000.0, 4250.0] | 0 | 0
Siemens NH-1-16 | Siemens NH-1-16 | 16 | [4000.0, 400.0, 2.0, 0.1, 0.04, 0.01] | 0 | 0 | [26.0, 35.0, 75.0, 150.0, 200.0, 300.0] | 0 | 0
Siemens NH-1-160 | Siemens NH-1-160 | 160 | [4800.0, 120.0, 7.0, 0.1, 0.004] | 0 | 0 | [210.0, 500.0, 900.0, 2300.0, 5000.0] | 0 | 0
Siemens NH-1-25 | Siemens NH-1-25 | 25 | [4000.0, 1000.0, 10.0, 0.2, 0.02, 0.01] | 0 | 0 | [40.0, 50.0, 100.0, 210.0, 400.0, 500.0] | 0 | 0
Siemens NH-1-50 | Siemens NH-1-50 | 50 | [4000.0, 40.0, 4.0, 1.0, 0.02, 0.01] | 0 | 0 | [86.0, 200.0, 300.0, 400.0, 1000.0, 1280.0] | 0 | 0
Siemens NH-1-63 | Siemens NH-1-63 | 63 | [4000.0, 100.0, 10.0, 2.0, 0.04, 0.01] | 0 | 0 | [100.0, 200.0, 300.0, 400.0, 1000.0, 1500.0] | 0 | 0
Siemens NH-1-80 | Siemens NH-1-80 | 80 | [4800.0, 120.0, 7.0, 0.1, 0.01] | 0 | 0 | [150.58, 250.0, 450.0, 1150.0, 2470.0] | 0 | 0
Siemens NH-2-1000 | Siemens NH-2-1000 | 1000 | [4800.0, 120.0, 7.0, 0.1, 0.004] | 0 | 0 | [1900.0, 3500.0, 8400.0, 24000.0, 52000.0] | 0 | 0
Siemens NH-2-200 | Siemens NH-2-200 | 200 | [4800.0, 120.0, 7.0, 0.1, 0.004] | 0 | 0 | [280.0, 650.0, 1200.0, 3000.0, 7000.0] | 0 | 0
Siemens NH-2-224 | Siemens NH-2-224 | 224 | [4800.0, 120.0, 7.0, 0.2, 0.04, 0.004] | 0 | 0 | [400.0, 750.0, 1453.0, 3025.0, 4315.0, 7600.0] | 0 | 0
Siemens NH-2-250 | Siemens NH-2-250 | 250 | [4800.0, 120.0, 7.0, 0.1, 0.004] | 0 | 0 | [450.0, 800.0, 1650.0, 4000.0, 8500.0] | 0 | 0
Siemens NH-2-315 | Siemens NH-2-315 | 315 | [4800.0, 120.0, 7.0, 0.1, 0.004] | 0 | 0 | [550.0, 920.0, 1900.0, 5000.0, 11000.0] | 0 | 0
Siemens NH-2-355 | Siemens NH-2-355 | 355 | [4800.0, 120.0, 6.0, 0.1, 0.004] | 0 | 0 | [650.0, 1116.27, 2350.0, 5840.0, 12790.0] | 0 | 0
Siemens NH-2-400 | Siemens NH-2-400 | 400 | [4800.0, 120.0, 7.0, 0.1, 0.004] | 0 | 0 | [720.0, 1350.0, 2800.0, 6500.0, 15000.0] | 0 | 0
Siemens NH-2-425 | Siemens NH-2-425 | 425 | [4800.0, 120.0, 7.0, 0.1, 0.004] | 0 | 0 | [850.0, 1500.0, 3050.0, 7500.0, 16500.0] | 0 | 0
Siemens NH-2-630 | Siemens NH-2-630 | 630 | [4800.0, 120.0, 7.0, 0.1, 0.004] | 0 | 0 | [1200.0, 2000.0, 4800.0, 12000.0, 26000.0] | 0 | 0

## res_bus
| vm_pu | va_degree | p_mw | q_mvar
0 | 0.99054 | -0.18224 | 0.028969 | 0.0072603
1 | 0.99097 | -0.17393 | 0 | 0
2 | 0.99245 | -0.14527 | 0 | 0
3 | 0.97639 | -0.45557 | 0 | 0
4 | 0.97601 | -0.46306 | 0.0040947 | 0.0010262
5 | 0.97673 | -0.4488 | 0.0098595 | 0.002471
6 | 0.99348 | -0.12526 | 0.0049342 | 0.0012366
7 | 0.98669 | -0.25454 | 0 | 0
8 | 0.98668 | -0.25484 | 0 | 0
9 | 0.98674 | -0.25357 | 0.002159 | 0.0005411
10 | 0.98642 | -0.25989 | 0.0020401 | 0.00051129
11 | 0.9869 | -0.25046 | 0 | 0
12 | 0.9868 | -0.25233 | 0 | 0
13 | 0.98612 | -0.26565 | 0.0034835 | 0.00087304
14 | 0.98789 | -0.23143 | 0.0029739 | 0.00074532
15 | 0.99189 | -0.15436 | 0 | 0
16 | 0.99287 | -0.13552 | 0 | 0
17 | 0.99144 | -0.16308 | 0.0062732 | 0.0015722
18 | 0.99377 | -0.11833 | 0.0062625 | 0.0015695
19 | 0.97588 | -0.46552 | 0.0051087 | 0.0012804
20 | 0.97682 | -0.44708 | 0.014191 | 0.0035567
21 | 0.994 | -0.11522 | 0.010208 | 0.0025584
22 | 0.98513 | -0.28483 | 0.0040776 | 0.0010219
23 | 0.98864 | -0.21691 | 0.0052898 | 0.0013257
24 | 0.99072 | -0.17686 | 0.010098 | 0.0025309
25 | 0.99446 | -0.1053 | 0.0084078 | 0.0021072
26 | 0.98462 | -0.29476 | 0.0042095 | 0.001055
27 | 0.98512 | -0.28497 | 0.00642 | 0.001609
28 | 0.98449 | -0.29717 | 0.0077714 | 0.0019477
29 | 0.98413 | -0.30424 | 0.0045829 | 0.0011486
30 | 0.98387 | -0.30928 | 0.0046118 | 0.0011558
31 | 0.98379 | -0.31073 | 0.014881 | 0.0037296
32 | 0.97574 | -0.46828 | 0.0033413 | 0.00083741
33 | 0.97572 | -0.46877 | 0.0032792 | 0.00082184
34 | 0.9758 | -0.46722 | 0.0033002 | 0.0008271
35 | 0.99465 | -0.10271 | 0 | 0
36 | 0.99529 | -0.090402 | 0.0052962 | 0.0013273
37 | 0.99587 | -0.079195 | 0.0028359 | 0.00071074
38 | 0.97728 | -0.43803 | 0.0039726 | 0.00099563
39 | 0.97762 | -0.43145 | 0.0039571 | 0.00099174
40 | 0.97775 | -0.42876 | 0.0097101 | 0.0024336
41 | 0.97811 | -0.42183 | 0.0018816 | 0.00047159
42 | 0.97811 | -0.42179 | 0.0059465 | 0.0014903
43 | 0.99825 | -0.03347 | 0.009522 | 0.0023864
44 | 0.99775 | -0.043215 | 0.024488 | 0.0061373
45 | 0.99847 | -0.029368 | 0.0054999 | 0.0013784
46 | 0.99744 | -0.049042 | 0.0054439 | 0.0013644
47 | 0.99978 | -0.0041529 | 0.0044031 | 0.0011035
48 | 0.99739 | -0.050027 | 0.0052218 | 0.0013087
49 | 1 | 0 | -0.45137 | -0.11461
50 | 0.99666 | -0.064045 | 0.0094983 | 0.0023805
51 | 0.99907 | -0.017648 | 0.0057298 | 0.001436
52 | 0.99862 | -0.026104 | 0.012098 | 0.003032
53 | 0.99818 | -0.03455 | 0.0041457 | 0.001039
54 | 0.99742 | -0.048897 | 0.004174 | 0.0010461
55 | 0.97966 | -0.39132 | 0.0058147 | 0.0014573
56 | 0.97884 | -0.40749 | 0.0049951 | 0.0012519
57 | 0.97997 | -0.38538 | 0.0099305 | 0.0024888
58 | 0.97883 | -0.40756 | 0.0019208 | 0.00048141
59 | 0.98083 | -0.36849 | 0.0091284 | 0.0022878
60 | 0.97872 | -0.40986 | 0.0026429 | 0.00066237
61 | 0.98156 | -0.35435 | 0.008701 | 0.0021807
62 | 0.9816 | -0.35346 | 0.0099059 | 0.0024826
63 | 0.98323 | -0.32165 | 0.0043169 | 0.0010819
64 | 0.98341 | -0.31829 | 0.0034121 | 0.00085516
65 | 0.98297 | -0.32683 | 0.0044508 | 0.0011155
66 | 0.98365 | -0.31357 | 0.005153 | 0.0012915
67 | 0.98256 | -0.33475 | 0.0090323 | 0.0022637
68 | 0.98207 | -0.34435 | 0.011766 | 0.0029488
69 | 0.99659 | -0.065313 | 0.0052094 | 0.0013056
70 | 0.99595 | -0.077642 | 0.0052467 | 0.001315
71 | 0.99577 | -0.080262 | 0.0072765 | 0.0018237
72 | 0.99604 | -0.075217 | 0.0041684 | 0.0010447
73 | 0.99674 | -0.061834 | 0.0041442 | 0.0010386
74 | 0.99698 | -0.057195 | 0.01209 | 0.0030301
75 | 0.98914 | -0.20723 | 0.0035532 | 0.00089052
76 | 0.98967 | -0.19703 | 0.0035915 | 0.00090012
77 | 0.99024 | -0.18599 | 0.0037033 | 0.00092813
78 | 0.99998 | 149.9956 | 0 | 0

## res_line
| p_from_mw | q_from_mvar | p_to_mw | q_to_mvar | pl_mw | ql_mvar | i_from_ka | i_to_ka | i_ka | vm_from_pu | va_from_degree | vm_to_pu | va_to_degree | loading_percent
0 | -0.028969 | -0.0072603 | 0.028981 | 0.0072675 | 1.1469e-05 | 7.1322e-06 | 0.043518 | 0.043518 | 0.043518 | 0.99054 | -0.18224 | 0.99097 | -0.17393 | 11.9556
1 | -0.028981 | -0.0072675 | 0.02902 | 0.0072921 | 3.9639e-05 | 2.4649e-05 | 0.043518 | 0.043518 | 0.043518 | 0.99097 | -0.17393 | 0.99245 | -0.14527 | 11.9555
2 | -0.02902 | -0.0072921 | 0.029048 | 0.0073094 | 2.7747e-05 | 1.7253e-05 | 0.043518 | 0.043518 | 0.043518 | 0.99245 | -0.14527 | 0.99348 | -0.12526 | 11.9555
3 | 0.019134 | 0.0047985 | -0.019127 | -0.0047944 | 6.8275e-06 | 4.1019e-06 | 0.029161 | 0.029161 | 0.029161 | 0.97639 | -0.45557 | 0.97601 | -0.46306 | 8.0113
4 | -0.019134 | -0.0047985 | 0.01914 | 0.0048022 | 6.1739e-06 | 3.709e-06 | 0.029161 | 0.029161 | 0.029161 | 0.97639 | -0.45557 | 0.97673 | -0.4488 | 8.0112
5 | 0.015032 | 0.0037682 | -0.015031 | -0.0037671 | 1.7676e-06 | 1.0191e-06 | 0.022918 | 0.022918 | 0.022918 | 0.97601 | -0.46306 | 0.97588 | -0.46552 | 6.2963
6 | -0.028999 | -0.0072732 | 0.029002 | 0.0072747 | 2.3725e-06 | 1.4778e-06 | 0.044181 | 0.044181 | 0.044181 | 0.97673 | -0.4488 | 0.97682 | -0.44708 | 12.1377
7 | -0.033982 | -0.008546 | 0.033998 | 0.0085562 | 1.6318e-05 | 1.0226e-05 | 0.050908 | 0.050908 | 0.050908 | 0.99348 | -0.12526 | 0.994 | -0.11522 | 13.9857
8 | 0.0020406 | 0.00050975 | -0.0020405 | -0.00050984 | 2.8865e-08 | -8.5377e-08 | 0.0030768 | 0.0030768 | 0.0030768 | 0.98669 | -0.25454 | 0.98668 | -0.25484 | 0.84528
9 | -0.0020406 | -0.00050975 | 0.0020407 | 0.00050947 | 9.4041e-08 | -2.782e-07 | 0.0030768 | 0.0030767 | 0.0030768 | 0.98669 | -0.25454 | 0.98674 | -0.25357 | 0.84527
10 | 0.0020405 | 0.00050984 | -0.0020401 | -0.00051129 | 4.9038e-07 | -1.4496e-06 | 0.0030768 | 0.0030774 | 0.0030774 | 0.98668 | -0.25484 | 0.98642 | -0.25989 | 0.84545
11 | -0.0041997 | -0.0010506 | 0.0041999 | 0.0010505 | 2.4751e-07 | -5.1859e-08 | 0.0063325 | 0.0063324 | 0.0063325 | 0.98674 | -0.25357 | 0.9868 | -0.25233 | 1.7397
12 | 0.0042003 | 0.0010504 | -0.0041999 | -0.0010505 | 3.7358e-07 | -7.8332e-08 | 0.0063323 | 0.0063324 | 0.0063324 | 0.9869 | -0.25046 | 0.9868 | -0.25233 | 1.7397
13 | 0.21108 | 0.053373 | -0.21092 | -0.053275 | 0.00015364 | 9.7868e-05 | 0.31842 | 0.31842 | 0.31842 | 0.9869 | -0.25046 | 0.98612 | -0.26565 | 29.1597
14 | -0.21528 | -0.054424 | 0.21547 | 0.054549 | 0.00019673 | 0.00012533 | 0.32476 | 0.32476 | 0.32476 | 0.9869 | -0.25046 | 0.98789 | -0.23143 | 29.7395
15 | 0.20744 | 0.052402 | -0.20725 | -0.052281 | 0.00019047 | 0.00012131 | 0.31317 | 0.31317 | 0.31317 | 0.98612 | -0.26565 | 0.98513 | -0.28483 | 28.6783
16 | -0.21845 | -0.055294 | 0.2186 | 0.055391 | 0.00015231 | 9.7048e-05 | 0.32923 | 0.32923 | 0.32923 | 0.98789 | -0.23143 | 0.98864 | -0.21691 | 30.1497
17 | -0.25182 | -0.063992 | 0.25205 | 0.064138 | 0.00022858 | 0.00014579 | 0.37809 | 0.37809 | 0.37809 | 0.99189 | -0.15436 | 0.99287 | -0.13552 | 34.6235
18 | 0.25182 | 0.063992 | -0.25171 | -0.063924 | 0.00010572 | 6.7433e-05 | 0.37809 | 0.37809 | 0.37809 | 0.99189 | -0.15436 | 0.99144 | -0.16308 | 34.6235
19 | -0.25205 | -0.064138 | 0.25226 | 0.064271 | 0.00020903 | 0.00013332 | 0.37809 | 0.37809 | 0.37809 | 0.99287 | -0.13552 | 0.99377 | -0.11833 | 34.6234
20 | 0.24544 | 0.062352 | -0.24528 | -0.062248 | 0.00016274 | 0.00010378 | 0.36867 | 0.36867 | 0.36867 | 0.99144 | -0.16308 | 0.99072 | -0.17686 | 33.7613
21 | -0.25852 | -0.06584 | 0.25868 | 0.065944 | 0.00016262 | 0.00010374 | 0.38746 | 0.38746 | 0.38746 | 0.99377 | -0.11833 | 0.99446 | -0.1053 | 35.4821
22 | 0.0099218 | 0.0024868 | -0.009921 | -0.0024864 | 8.0102e-07 | 3.9606e-07 | 0.015129 | 0.015129 | 0.015129 | 0.97588 | -0.46552 | 0.9758 | -0.46722 | 4.1563
23 | -0.043193 | -0.010831 | 0.043212 | 0.010843 | 1.8653e-05 | 1.1794e-05 | 0.065799 | 0.065799 | 0.065799 | 0.97682 | -0.44708 | 0.97728 | -0.43803 | 18.0768
24 | -0.044207 | -0.011115 | 0.044233 | 0.011131 | 2.6409e-05 | 1.6693e-05 | 0.066189 | 0.066189 | 0.066189 | 0.994 | -0.11522 | 0.99465 | -0.10271 | 18.1839
25 | 0.20317 | 0.051259 | -0.20317 | -0.051258 | 1.3444e-06 | 8.5605e-07 | 0.30701 | 0.30701 | 0.30701 | 0.98513 | -0.28483 | 0.98512 | -0.28497 | 28.1143
26 | -0.22389 | -0.056717 | 0.22399 | 0.056783 | 0.00010419 | 6.6397e-05 | 0.3372 | 0.3372 | 0.3372 | 0.98864 | -0.21691 | 0.98914 | -0.20723 | 30.8788
27 | 0.23518 | 0.059717 | -0.23508 | -0.059652 | 0.00010323 | 6.5815e-05 | 0.35351 | 0.35351 | 0.35351 | 0.99072 | -0.17686 | 0.99024 | -0.18599 | 32.3723
28 | -0.26709 | -0.068051 | 0.26741 | 0.068258 | 0.00032311 | 0.00020616 | 0.40005 | 0.40004 | 0.40005 | 0.99446 | -0.1053 | 0.99577 | -0.080262 | 36.6342
29 | -0.19666 | -0.04959 | 0.19675 | 0.049649 | 9.2229e-05 | 5.8708e-05 | 0.29731 | 0.29731 | 0.29731 | 0.98462 | -0.29476 | 0.98512 | -0.28497 | 27.2263
30 | 0.19245 | 0.048535 | -0.19243 | -0.048521 | 2.217e-05 | 1.4109e-05 | 0.29095 | 0.29095 | 0.29095 | 0.98462 | -0.29476 | 0.98449 | -0.29717 | 26.6437
31 | 0.18465 | 0.046574 | -0.18459 | -0.046534 | 6.2507e-05 | 3.976e-05 | 0.2792 | 0.2792 | 0.2792 | 0.98449 | -0.29717 | 0.98413 | -0.30424 | 25.5681
32 | 0.18001 | 0.045385 | -0.17997 | -0.045358 | 4.3378e-05 | 2.7583e-05 | 0.27227 | 0.27227 | 0.27227 | 0.98413 | -0.30424 | 0.98387 | -0.30928 | 24.9335
33 | 0.17535 | 0.044202 | -0.17534 | -0.044194 | 1.2222e-05 | 7.7693e-06 | 0.2653 | 0.2653 | 0.2653 | 0.98387 | -0.30928 | 0.98379 | -0.31073 | 24.2948
34 | 0.16046 | 0.040465 | -0.16044 | -0.040451 | 2.1777e-05 | 1.3825e-05 | 0.24279 | 0.24279 | 0.24279 | 0.98379 | -0.31073 | 0.98365 | -0.31357 | 22.2336
35 | 0.0032792 | 0.00082178 | -0.0032792 | -0.00082184 | 7.6914e-08 | -5.3212e-08 | 0.0050008 | 0.0050009 | 0.0050009 | 0.97574 | -0.46828 | 0.97572 | -0.46877 | 1.3739
36 | -0.0066205 | -0.0016592 | 0.0066209 | 0.0016593 | 3.3384e-07 | 1.0457e-07 | 0.010096 | 0.010096 | 0.010096 | 0.97574 | -0.46828 | 0.9758 | -0.46722 | 2.7737
37 | -0.044233 | -0.011131 | 0.044259 | 0.011148 | 2.6041e-05 | 1.6461e-05 | 0.066189 | 0.066189 | 0.066189 | 0.99465 | -0.10271 | 0.99529 | -0.090402 | 18.1839
38 | -0.049555 | -0.012475 | 0.049582 | 0.012492 | 2.6564e-05 | 1.6833e-05 | 0.074107 | 0.074107 | 0.074107 | 0.99529 | -0.090402 | 0.99587 | -0.079195 | 20.3592
39 | -0.052418 | -0.013203 | 0.052421 | 0.013205 | 3.8921e-06 | 2.469e-06 | 0.078345 | 0.078345 | 0.078345 | 0.99587 | -0.079195 | 0.99595 | -0.077642 | 21.5233
40 | -0.047184 | -0.011839 | 0.047199 | 0.011848 | 1.4787e-05 | 9.368e-06 | 0.071848 | 0.071848 | 0.071848 | 0.97728 | -0.43803 | 0.97762 | -0.43145 | 19.7385
41 | -0.051156 | -0.01284 | 0.051163 | 0.012844 | 6.5659e-06 | 4.166e-06 | 0.077871 | 0.077871 | 0.077871 | 0.97762 | -0.43145 | 0.97775 | -0.42876 | 21.3932
42 | -0.060873 | -0.015278 | 0.060893 | 0.01529 | 2.015e-05 | 1.2817e-05 | 0.092649 | 0.092649 | 0.092649 | 0.97775 | -0.42876 | 0.97811 | -0.42183 | 25.4529
43 | -0.062775 | -0.015762 | 0.062775 | 0.015762 | 9.4784e-08 | 6.0312e-08 | 0.095511 | 0.095511 | 0.095511 | 0.97811 | -0.42183 | 0.97811 | -0.42179 | 26.2393
44 | -0.068721 | -0.017252 | 0.068761 | 0.017277 | 3.9156e-05 | 2.494e-05 | 0.10456 | 0.10456 | 0.10456 | 0.97811 | -0.42179 | 0.97872 | -0.40986 | 28.7247
45 | 0.10769 | 0.027121 | -0.10764 | -0.027089 | 5.0154e-05 | 3.2031e-05 | 0.16058 | 0.16058 | 0.16058 | 0.99825 | -0.03347 | 0.99775 | -0.043215 | 44.1142
46 | -0.11722 | -0.029507 | 0.11724 | 0.029522 | 2.2989e-05 | 1.4686e-05 | 0.17477 | 0.17477 | 0.17477 | 0.99825 | -0.03347 | 0.99847 | -0.029368 | 48.0135
47 | 0.083155 | 0.020951 | -0.083132 | -0.020937 | 2.3172e-05 | 1.4777e-05 | 0.12405 | 0.12405 | 0.12405 | 0.99775 | -0.043215 | 0.99744 | -0.049042 | 34.0809
48 | -0.12274 | -0.0309 | 0.12289 | 0.030995 | 0.00014814 | 9.4655e-05 | 0.18297 | 0.18297 | 0.18297 | 0.99847 | -0.029368 | 0.99978 | -0.0041529 | 50.2653
49 | 0.077688 | 0.019572 | -0.077684 | -0.01957 | 3.6605e-06 | 2.3332e-06 | 0.11593 | 0.11593 | 0.11593 | 0.99744 | -0.049042 | 0.99739 | -0.050027 | 31.8497
50 | -0.12729 | -0.032098 | 0.12731 | 0.032115 | 2.5307e-05 | 1.6172e-05 | 0.18952 | 0.18952 | 0.18952 | 0.99978 | -0.0041529 | 1 | 0 | 52.0656
51 | 0.072462 | 0.018261 | -0.072414 | -0.01823 | 4.856e-05 | 3.0934e-05 | 0.10814 | 0.10814 | 0.10814 | 0.99739 | -0.050027 | 0.99666 | -0.064045 | 29.7095
52 | 0.32241 | 0.082492 | -0.32213 | -0.082316 | 0.00027519 | 0.00017575 | 0.48034 | 0.48034 | 0.48034 | 1 | 0 | 0.99907 | -0.017648 | 43.9875
53 | 0.062915 | 0.01585 | -0.062912 | -0.015847 | 3.8143e-06 | 2.4262e-06 | 0.093962 | 0.093962 | 0.093962 | 0.99666 | -0.064045 | 0.99659 | -0.065313 | 25.8137
54 | 0.3164 | 0.08088 | -0.31627 | -0.080798 | 0.00012936 | 8.2608e-05 | 0.47181 | 0.47181 | 0.47181 | 0.99907 | -0.017648 | 0.99862 | -0.026104 | 43.206
55 | 0.30417 | 0.077766 | -0.30405 | -0.077687 | 0.00012424 | 7.9324e-05 | 0.45378 | 0.45378 | 0.45378 | 0.99862 | -0.026104 | 0.99818 | -0.03455 | 41.5553
56 | 0.2999 | 0.076648 | -0.2997 | -0.076515 | 0.00020795 | 0.00013276 | 0.4476 | 0.4476 | 0.4476 | 0.99818 | -0.03455 | 0.99742 | -0.048897 | 40.9893
57 | 0.29552 | 0.075469 | -0.2954 | -0.075393 | 0.00011848 | 7.564e-05 | 0.44138 | 0.44138 | 0.44138 | 0.99742 | -0.048897 | 0.99698 | -0.057195 | 40.4191
58 | 0.078388 | 0.019717 | -0.078327 | -0.019678 | 6.0519e-05 | 3.8589e-05 | 0.11909 | 0.11909 | 0.11909 | 0.97966 | -0.39132 | 0.97884 | -0.40749 | 32.7169
59 | -0.084203 | -0.021174 | 0.084227 | 0.021189 | 2.3908e-05 | 1.5252e-05 | 0.12792 | 0.12792 | 0.12792 | 0.97966 | -0.39132 | 0.97997 | -0.38538 | 35.1432
60 | 0.073332 | 0.018426 | -0.073332 | -0.018426 | 2.2682e-07 | 1.4456e-07 | 0.1115 | 0.1115 | 0.1115 | 0.97884 | -0.40749 | 0.97883 | -0.40756 | 30.6307
61 | -0.094157 | -0.023678 | 0.094233 | 0.023727 | 7.5989e-05 | 4.8508e-05 | 0.143 | 0.143 | 0.143 | 0.97997 | -0.38538 | 0.98083 | -0.36849 | 39.2857
62 | 0.071411 | 0.017945 | -0.071403 | -0.01794 | 7.8319e-06 | 4.9902e-06 | 0.10858 | 0.10858 | 0.10858 | 0.97883 | -0.40756 | 0.97872 | -0.40986 | 29.8285
63 | -0.10336 | -0.026014 | 0.10343 | 0.026059 | 6.9918e-05 | 4.4652e-05 | 0.15685 | 0.15685 | 0.15685 | 0.98083 | -0.36849 | 0.98156 | -0.35435 | 43.0903
64 | -0.11213 | -0.02824 | 0.11214 | 0.028243 | 4.7989e-06 | 3.0657e-06 | 0.17004 | 0.17004 | 0.17004 | 0.98156 | -0.35435 | 0.9816 | -0.35346 | 46.7141
65 | -0.12204 | -0.030725 | 0.1221 | 0.030759 | 5.3159e-05 | 3.397e-05 | 0.18506 | 0.18506 | 0.18506 | 0.9816 | -0.35346 | 0.98207 | -0.34435 | 50.8394
66 | -0.15181 | -0.038266 | 0.15184 | 0.038282 | 2.4437e-05 | 1.5499e-05 | 0.22983 | 0.22983 | 0.22983 | 0.98323 | -0.32165 | 0.98341 | -0.31829 | 21.0469
67 | 0.1475 | 0.037184 | -0.14746 | -0.037161 | 3.6584e-05 | 2.3191e-05 | 0.2233 | 0.2233 | 0.2233 | 0.98323 | -0.32165 | 0.98297 | -0.32683 | 20.4487
68 | -0.15525 | -0.039137 | 0.15529 | 0.039159 | 3.5045e-05 | 2.2235e-05 | 0.235 | 0.235 | 0.235 | 0.98341 | -0.31829 | 0.98365 | -0.31357 | 21.5197
69 | 0.14301 | 0.036046 | -0.14296 | -0.036011 | 5.4161e-05 | 3.4507e-05 | 0.21656 | 0.21656 | 0.21656 | 0.98297 | -0.32683 | 0.98256 | -0.33475 | 29.7475
70 | 0.13392 | 0.033748 | -0.13386 | -0.033708 | 6.1446e-05 | 3.9275e-05 | 0.20288 | 0.20288 | 0.20288 | 0.98256 | -0.33475 | 0.98207 | -0.34435 | 55.7371
71 | 0.057702 | 0.014542 | -0.057668 | -0.01452 | 3.4013e-05 | 2.1609e-05 | 0.086184 | 0.086184 | 0.086184 | 0.99659 | -0.065313 | 0.99595 | -0.077642 | 23.6768
72 | -0.27469 | -0.070081 | 0.27476 | 0.070124 | 6.6948e-05 | 4.2723e-05 | 0.41092 | 0.41092 | 0.41092 | 0.99577 | -0.080262 | 0.99604 | -0.075217 | 37.6299
73 | -0.27892 | -0.071169 | 0.27911 | 0.071284 | 0.00018044 | 0.00011516 | 0.41715 | 0.41715 | 0.41715 | 0.99604 | -0.075217 | 0.99674 | -0.061834 | 38.2001
74 | -0.28325 | -0.072322 | 0.28331 | 0.072363 | 6.3512e-05 | 4.0537e-05 | 0.42333 | 0.42333 | 0.42333 | 0.99674 | -0.061834 | 0.99698 | -0.057195 | 38.7667
75 | -0.22755 | -0.057674 | 0.22766 | 0.057745 | 0.00011162 | 7.1143e-05 | 0.34254 | 0.34254 | 0.34254 | 0.98914 | -0.20723 | 0.98967 | -0.19703 | 31.3683
76 | -0.23125 | -0.058645 | 0.23137 | 0.058724 | 0.0001228 | 7.8278e-05 | 0.34794 | 0.34794 | 0.34794 | 0.98967 | -0.19703 | 0.99024 | -0.18599 | 31.8628

## res_trafo
| p_hv_mw | q_hv_mvar | p_lv_mw | q_lv_mvar | pl_mw | ql_mvar | i_hv_ka | i_lv_ka | vm_hv_pu | va_hv_degree | vm_lv_pu | va_lv_degree | loading_percent
0 | -1.2729e-15 | -1.3162e-15 | 0.00165 | 1.2699e-07 | 0.00165 | 1.2699e-07 | 5.2857e-17 | 0.0023815 | 0.99998 | 149.9956 | 1 | 0 | 0.2619

## res_ext_grid
| p_mw | q_mvar
0 | 0.457 | 0.11602

## res_load
| p_mw | q_mvar
0 | 0.028969 | 0.0072603
1 | 0.0040947 | 0.0010262
2 | 0.0098595 | 0.002471
3 | 0.0049342 | 0.0012366
4 | 0.002159 | 0.0005411
5 | 0.0020401 | 0.00051129
6 | 0.0034835 | 0.00087304
7 | 0.0029739 | 0.00074532
8 | 0.0062732 | 0.0015722
9 | 0.0062625 | 0.0015695
10 | 0.0051087 | 0.0012804
11 | 0.014191 | 0.0035567
12 | 0.010208 | 0.0025584
13 | 0.0040776 | 0.0010219
14 | 0.0052898 | 0.0013257
15 | 0.010098 | 0.0025309
16 | 0.0084078 | 0.0021072
17 | 0.0042095 | 0.001055
18 | 0.00642 | 0.001609
19 | 0.0077714 | 0.0019477
20 | 0.0045829 | 0.0011486
21 | 0.0046118 | 0.0011558
22 | 0.014881 | 0.0037296
23 | 0.0033413 | 0.00083741
24 | 0.0032792 | 0.00082184
25 | 0.0033002 | 0.0008271
26 | 0.0052962 | 0.0013273
27 | 0.0028359 | 0.00071074
28 | 0.0039726 | 0.00099563
29 | 0.0039571 | 0.00099174
30 | 0.0097101 | 0.0024336
31 | 0.0018816 | 0.00047159
32 | 0.0059465 | 0.0014903
33 | 0.009522 | 0.0023864
34 | 0.024488 | 0.0061373
35 | 0.0054999 | 0.0013784
36 | 0.0054439 | 0.0013644
37 | 0.0044031 | 0.0011035
38 | 0.0052218 | 0.0013087
39 | 0.0056273 | 0.0014103
40 | 0.0094983 | 0.0023805
41 | 0.0057298 | 0.001436
42 | 0.012098 | 0.003032
43 | 0.0041457 | 0.001039
44 | 0.004174 | 0.0010461
45 | 0.0058147 | 0.0014573
46 | 0.0049951 | 0.0012519
47 | 0.0099305 | 0.0024888
48 | 0.0019208 | 0.00048141
49 | 0.0091284 | 0.0022878
50 | 0.0026429 | 0.00066237
51 | 0.008701 | 0.0021807
52 | 0.0099059 | 0.0024826
53 | 0.0043169 | 0.0010819
54 | 0.0034121 | 0.00085516
55 | 0.0044508 | 0.0011155
56 | 0.005153 | 0.0012915
57 | 0.0090323 | 0.0022637
58 | 0.011766 | 0.0029488
59 | 0.0052094 | 0.0013056
60 | 0.0052467 | 0.001315
61 | 0.0072765 | 0.0018237
62 | 0.0041684 | 0.0010447
63 | 0.0041442 | 0.0010386
64 | 0.01209 | 0.0030301
65 | 0.0035532 | 0.00089052
66 | 0.0035915 | 0.00090012
67 | 0.0037033 | 0.00092813

## dtypes
| element | column | dtype
0 | bus | name | object
1 | bus | vn_kv | float64
2 | bus | type | object
3 | bus | zone | object
4 | bus | in_service | bool
5 | load | name | object
6 | load | bus | uint32
7 | load | p_mw | float64
8 | load | q_mvar | float64
9 | load | const_z_percent | float64
10 | load | const_i_percent | float64
11 | load | sn_mva | float64
12 | load | scaling | float64
13 | load | in_service | bool
14 | load | type | object
15 | ext_grid | name | object
16 | ext_grid | bus | uint32
17 | ext_grid | vm_pu | float64
18 | ext_grid | va_degree | float64
19 | ext_grid | slack_weight | float64
20 | ext_grid | in_service | bool
21 | line | name | object
22 | line | std_type | object
23 | line | from_bus | uint32
24 | line | to_bus | uint32
25 | line | length_km | float64
26 | line | r_ohm_per_km | float64
27 | line | x_ohm_per_km | float64
28 | line | c_nf_per_km | float64
29 | line | g_us_per_km | float64
30 | line | max_i_ka | float64
31 | line | df | float64
32 | line | parallel | uint32
33 | line | type | object
34 | line | in_service | bool
35 | trafo | name | object
36 | trafo | std_type | object
37 | trafo | hv_bus | uint32
38 | trafo | lv_bus | uint32
39 | trafo | sn_mva | float64
40 | trafo | vn_hv_kv | float64
41 | trafo | vn_lv_kv | float64
42 | trafo | vk_percent | float64
43 | trafo | vkr_percent | float64
44 | trafo | pfe_kw | float64
45 | trafo | i0_percent | float64
46 | trafo | shift_degree | float64
47 | trafo | tap_side | object
48 | trafo | tap_neutral | int32
49 | trafo | tap_min | int32
50 | trafo | tap_max | int32
51 | trafo | tap_step_percent | float64
52 | trafo | tap_step_degree | float64
53 | trafo | tap_pos | int32
54 | trafo | tap_phase_shifter | bool
55 | trafo | parallel | uint32
56 | trafo | df | float64
57 | trafo | in_service | bool
58 | line_geodata | coords | object
59 | bus_geodata | x | float64
60 | bus_geodata | y | float64
61 | bus_geodata | coords | object
62 | res_bus | vm_pu | float64
63 | res_bus | va_degree | float64
64 | res_bus | p_mw | float64
65 | res_bus | q_mvar | float64
66 | res_line | p_from_mw | float64
67 | res_line | q_from_mvar | float64
68 | res_line | p_to_mw | float64
69 | res_line | q_to_mvar | float64
70 | res_line | pl_mw | float64
71 | res_line | ql_mvar | float64
72 | res_line | i_from_ka | float64
73 | res_line | i_to_ka | float64
74 | res_line | i_ka | float64
75 | res_line | vm_from_pu | float64
76 | res_line | va_from_degree | float64
77 | res_line | vm_to_pu | float64
78 | res_line | va_to_degree | float64
79 | res_line | loading_percent | float64
80 | res_trafo | p_hv_mw | float64
81 | res_trafo | q_hv_mvar | float64
82 | res_trafo | p_lv_mw | float64
83 | res_trafo | q_lv_mvar | float64
84 | res_trafo | pl_mw | float64
85 | res_trafo | ql_mvar | float64
86 | res_trafo | i_hv_ka | float64
87 | res_trafo | i_lv_ka | float64
88 | res_trafo | vm_hv_pu | float64
89 | res_trafo | va_hv_degree | float64
90 | res_trafo | vm_lv_pu | float64
91 | res_trafo | va_lv_degree | float64
92 | res_trafo | loading_percent | float64
93 | res_ext_grid | p_mw | float64
94 | res_ext_grid | q_mvar | float64
95 | res_load | p_mw | float64
96 | res_load | q_mvar | float64

## parameters
| version | format_version | converged | OPF_converged | name | f_hz | sn_mva
0 | 2.14.6 | 2.14.0 | TRUE | FALSE |  | 50 | 1