## bus
| name | vn_kv | type | zone | in_service
0 | bus_LV_2701-230_0_3_node_0 | 0.4 | n |  | TRUE
1 | bus_LV_2701-230_0_3_node_1 | 0.4 | n |  | TRUE
2 | bus_LV_2701-230_0_3_node_2 | 0.4 | n |  | TRUE
3 | bus_LV_2701-230_0_3_node_3 | 0.4 | n |  | TRUE
4 | bus_LV_2701-230_0_3_node_4 | 0.4 | n |  | TRUE
5 | bus_LV_2701-230_0_3_node_17 | 0.4 | n |  | TRUE
6 | bus_LV_2701-230_0_3_node_16 | 0.4 | n |  | TRUE
7 | bus_LV_2701-230_0_3_node_10 | 0.4 | n |  | TRUE
8 | bus_LV_2701-230_0_3_node_18 | 0.4 | n |  | TRUE
9 | bus_LV_2701-230_0_3_node_15 | 0.4 | n |  | TRUE
10 | bus_LV_2701-230_0_3_node_11 | 0.4 | n |  | TRUE
11 | bus_LV_2701-230_0_3_node_5 | 0.4 | n |  | TRUE
12 | bus_LV_2701-230_0_3_node_6 | 0.4 | n |  | TRUE
13 | bus_LV_2701-230_0_3_node_7 | 0.4 | n |  | TRUE
14 | bus_LV_2701-230_0_3_node_9 | 0.4 | n |  | TRUE
15 | bus_LV_2701-230_0_3_node_13 | 0.4 | n |  | TRUE
16 | bus_LV_2701-230_0_3_node_14 | 0.4 | n |  | TRUE
17 | bus_LV_2701-230_0_3_node_12 | 0.4 | n |  | TRUE
18 | bus_LV_2701-230_0_3_node_19 | 0.4 | n |  | TRUE
19 | bus_LV_2701-230_0_3_node_20 | 0.4 | n |  | TRUE
20 | bus_LV_2701-230_0_3_node_21 | 0.4 | n |  | TRUE
21 | bus_LV_2701-230_0_3_node_22 | 0.4 | n |  | TRUE
22 | bus_LV_2701-230_0_3_node_33 | 0.4 | n |  | TRUE
23 | bus_LV_2701-230_0_3_node_32 | 0.4 | n |  | TRUE
24 | bus_LV_2701-230_0_3_node_24 | 0.4 | n |  | TRUE
25 | bus_LV_2701-230_0_3_node_25 | 0.4 | n |  | TRUE
26 | bus_LV_2701-230_0_3_node_26 | 0.4 | n |  | TRUE
27 | bus_LV_2701-230_0_3_node_27 | 0.4 | n |  | TRUE
28 | bus_LV_2701-230_0_3_node_28 | 0.4 | n |  | TRUE
29 | bus_LV_2701-230_0_3_node_29 | 0.4 | n |  | TRUE
30 | bus_LV_2701-230_0_3_node_30 | 0.4 | n |  | TRUE
31 | bus_LV_2701-230_0_3_node_56 | 0.4 | n |  | TRUE
32 | bus_LV_2701-230_0_3_node_31 | 0.4 | n |  | TRUE
33 | bus_LV_2701-230_0_3_node_55 | 0.4 | n |  | TRUE
34 | bus_LV_2701-230_0_3_node_34 | 0.4 | n |  | TRUE
35 | bus_LV_2701-230_0_3_node_35 | 0.4 | n |  | TRUE
36 | bus_LV_2701-230_0_3_node_36 | 0.4 | n |  | TRUE
37 | bus_LV_2701-230_0_3_node_37 | 0.4 | n |  | TRUE
38 | bus_LV_2701-230_0_3_node_38 | 0.4 | n |  | TRUE
39 | bus_LV_2701-230_0_3_node_39 | 0.4 | n |  | TRUE
40 | bus_LV_2701-230_0_3_node_40 | 0.4 | n |  | TRUE
41 | bus_LV_2701-230_0_3_node_41 | 0.4 | n |  | TRUE
42 | bus_LV_2701-230_0_3_node_42 | 0.4 | n |  | TRUE
43 | bus_LV_2701-230_0_3_node_43 | 0.4 | n |  | TRUE
44 | bus_LV_2701-230_0_3_node_57 | 0.4 | n |  | TRUE
45 | bus_LV_2701-230_0_3_node_44 | 0.4 | n |  | TRUE
46 | bus_LV_2701-230_0_3_node_58 | 0.4 | n |  | TRUE
47 | bus_LV_2701-230_0_3_node_45 | 0.4 | n |  | TRUE
48 | bus_LV_2701-230_0_3_node_46 | 0.4 | n |  | TRUE
49 | bus_LV_2701-230_0_3_node_47 | 0.4 | n |  | TRUE
50 | bus_LV_2701-230_0_3_node_48 | 0.4 | n |  | TRUE
51 | bus_LV_2701-230_0_3_node_49 | 0.4 | n |  | TRUE
52 | bus_LV_2701-230_0_3_node_50 | 0.4 | n |  | TRUE
53 | bus_LV_2701-230_0_3_node_51 | 0.4 | n |  | TRUE
54 | bus_LV_2701-230_0_3_node_52 | 0.4 | n |  | TRUE
55 | bus_LV_2701-230_0_3_node_53 | 0.4 | n |  | TRUE
56 | bus_LV_2701-230_0_3_node_54 | 0.4 | n |  | TRUE
57 | bus_MV_556_0_node_112 | 20 | n |  | TRUE

## load
| name | bus | p_mw | q_mvar | const_z_percent | const_i_percent | sn_mva | scaling | in_service | type
0 | LV_2701-230_0_3_load_0 | 0 | 0.0086841 | 0.0021764 | 0 | 0 |  | 1 | TRUE | wye
1 | LV_2701-230_0_3_load_1 | 1 | 0.0041058 | 0.001029 | 0 | 0 |  | 1 | TRUE | wye
2 | LV_2701-230_0_3_load_2 | 2 | 0.005709 | 0.0014308 | 0 | 0 |  | 1 | TRUE | wye
3 | LV_2701-230_0_3_load_4 | 4 | 0.0085937 | 0.0021538 | 0 | 0 |  | 1 | TRUE | wye
4 | LV_2701-230_0_3_load_17 | 5 | 0.016513 | 0.0041384 | 0 | 0 |  | 1 | TRUE | wye
5 | LV_2701-230_0_3_load_16 | 6 | 0.0041026 | 0.0010282 | 0 | 0 |  | 1 | TRUE | wye
6 | LV_2701-230_0_3_load_10 | 7 | 0.0084264 | 0.0021119 | 0 | 0 |  | 1 | TRUE | wye
7 | LV_2701-230_0_3_load_18 | 8 | 0.007841 | 0.0019651 | 0 | 0 |  | 1 | TRUE | wye
8 | LV_2701-230_0_3_load_15 | 9 | 0.0052642 | 0.0013193 | 0 | 0 |  | 1 | TRUE | wye
9 | LV_2701-230_0_3_load_11 | 10 | 0.0084952 | 0.0021291 | 0 | 0 |  | 1 | TRUE | wye
10 | LV_2701-230_0_3_load_5 | 11 | 0.0039369 | 0.00098667 | 0 | 0 |  | 1 | TRUE | wye
11 | LV_2701-230_0_3_load_6 | 12 | 0.011239 | 0.0028168 | 0 | 0 |  | 1 | TRUE | wye
12 | LV_2701-230_0_3_load_7 | 13 | 0.0039378 | 0.00098691 | 0 | 0 |  | 1 | TRUE | wye
13 | LV_2701-230_0_3_load_9 | 14 | 0.010363 | 0.0025973 | 0 | 0 |  | 1 | TRUE | wye
14 | LV_2701-230_0_3_load_13 | 15 | 0.0039348 | 0.00098616 | 0 | 0 |  | 1 | TRUE | wye
15 | LV_2701-230_0_3_load_14 | 16 | 0.0039376 | 0.00098685 | 0 | 0 |  | 1 | TRUE | wye
16 | LV_2701-230_0_3_load_12 | 17 | 0.0084276 | 0.0021121 | 0 | 0 |  | 1 | TRUE | wye
17 | LV_2701-230_0_3_load_19 | 18 | 0.032063 | 0.0080359 | 0 | 0 |  | 1 | TRUE | wye
18 | LV_2701-230_0_3_load_20 | 19 | 0.0063402 | 0.001589 | 0 | 0 |  | 1 | TRUE | wye
19 | LV_2701-230_0_3_load_21 | 20 | 0.0028621 | 0.00071732 | 0 | 0 |  | 1 | TRUE | wye
20 | LV_2701-230_0_3_load_22 | 21 | 0.0055783 | 0.0013981 | 0 | 0 |  | 1 | TRUE | wye
21 | LV_2701-230_0_3_load_33 | 22 | 0.011125 | 0.0027883 | 0 | 0 |  | 1 | TRUE | wye
22 | LV_2701-230_0_3_load_24 | 24 | 0.020139 | 0.0050474 | 0 | 0 |  | 1 | TRUE | wye
23 | LV_2701-230_0_3_load_25 | 25 | 0.011888 | 0.0029794 | 0 | 0 |  | 1 | TRUE | wye
24 | LV_2701-230_0_3_load_26 | 26 | 0.0059067 | 0.0014804 | 0 | 0 |  | 1 | TRUE | wye
25 | LV_2701-230_0_3_load_28 | 28 | 0.0029019 | 0.00072728 | 0 | 0 |  | 1 | TRUE | wye
26 | LV_2701-230_0_3_load_30 | 30 | 0.0063968 | 0.0016032 | 0 | 0 |  | 1 | TRUE | wye
27 | LV_2701-230_0_3_load_56 | 31 | 0.012416 | 0.0031117 | 0 | 0 |  | 1 | TRUE | wye
28 | LV_2701-230_0_3_load_31 | 32 | 0.0073203 | 0.0018346 | 0 | 0 |  | 1 | TRUE | wye
29 | LV_2701-230_0_3_load_55 | 33 | 0.0049633 | 0.0012439 | 0 | 0 |  | 1 | TRUE | wye
30 | LV_2701-230_0_3_load_34 | 34 | 0.0049816 | 0.0012485 | 0 | 0 |  | 1 | TRUE | wye
31 | LV_2701-230_0_3_load_35 | 35 | 0.0035641 | 0.00089324 | 0 | 0 |  | 1 | TRUE | wye
32 | LV_2701-230_0_3_load_36 | 36 | 0.0048408 | 0.0012132 | 0 | 0 |  | 1 | TRUE | wye
33 | LV_2701-230_0_3_load_37 | 37 | 0.0049773 | 0.0012474 | 0 | 0 |  | 1 | TRUE | wye
34 | LV_2701-230_0_3_load_38 | 38 | 0.0071271 | 0.0017862 | 0 | 0 |  | 1 | TRUE | wye
35 | LV_2701-230_0_3_load_39 | 39 | 0.0049759 | 0.0012471 | 0 | 0 |  | 1 | TRUE | wye
36 | LV_2701-230_0_3_load_41 | 41 | 0.0049795 | 0.001248 | 0 | 0 |  | 1 | TRUE | wye
37 | LV_2701-230_0_3_load_43 | 43 | 0.0050062 | 0.0012547 | 0 | 0 |  | 1 | TRUE | wye
38 | LV_2701-230_0_3_load_57 | 44 | 0.0092372 | 0.0023151 | 0 | 0 |  | 1 | TRUE | wye
39 | LV_2701-230_0_3_load_44 | 45 | 0.006836 | 0.0017133 | 0 | 0 |  | 1 | TRUE | wye
40 | LV_2701-230_0_3_load_58 | 46 | 0.0074817 | 0.0018751 | 0 | 0 |  | 1 | TRUE | wye
41 | LV_2701-230_0_3_load_45 | 47 | 0.0051229 | 0.0012839 | 0 | 0 |  | 1 | TRUE | wye
42 | LV_2701-230_0_3_load_46 | 48 | 0.0049805 | 0.0012482 | 0 | 0 |  | 1 | TRUE | wye
43 | LV_2701-230_0_3_load_47 | 49 | 0.0049703 | 0.0012457 | 0 | 0 |  | 1 | TRUE | wye
44 | LV_2701-230_0_3_load_48 | 50 | 0.0049765 | 0.0012472 | 0 | 0 |  | 1 | TRUE | wye
45 | LV_2701-230_0_3_load_49 | 51 | 0.0049707 | 0.0012458 | 0 | 0 |  | 1 | TRUE | wye
46 | LV_2701-230_0_3_load_50 | 52 | 0.0034173 | 0.00085645 | 0 | 0 |  | 1 | TRUE | wye
47 | LV_2701-230_0_3_load_51 | 53 | 0.0049703 | 0.0012457 | 0 | 0 |  | 1 | TRUE | wye
48 | LV_2701-230_0_3_load_52 | 54 | 0.0035166 | 0.00088134 | 0 | 0 |  | 1 | TRUE | wye
49 | LV_2701-230_0_3_load_53 | 55 | 0.0050956 | 0.0012771 | 0 | 0 |  | 1 | TRUE | wye
50 | LV_2701-230_0_3_load_54 | 56 | 0.0072008 | 0.0018047 | 0 | 0 |  | 1 | TRUE | wye

## ext_grid
| name | bus | vm_pu | va_degree | slack_weight | in_service
0 |  | 56 | 1 | 0 | 1 | TRUE

## line
| name | std_type | from_bus | to_bus | length_km | r_ohm_per_km | x_ohm_per_km | c_nf_per_km | g_us_per_km | max_i_ka | df | parallel | type | in_service
0 | LV_2701-230_0_3_line_0 |  | 0 | 1 | 0.024204 | 0.125 | 0.08 | 261 | 0 | 0.364 | 1 | 1 | cs | TRUE
1 | LV_2701-230_0_3_line_1 |  | 0 | 2 | 0.00077557 | 0.125 | 0.08 | 261 | 0 | 0.364 | 1 | 1 | cs | TRUE
2 | LV_2701-230_0_3_line_2 |  | 1 | 3 | 0.012388 | 0.125 | 0.08 | 261 | 0 | 0.364 | 1 | 1 | cs | TRUE
3 | LV_2701-230_0_3_line_3 |  | 2 | 4 | 0.001214 | 0.125 | 0.08 | 261 | 0 | 0.364 | 1 | 1 | cs | TRUE
4 | LV_2701-230_0_3_line_4 |  | 3 | 5 | 0.0041583 | 0.125 | 0.08 | 261 | 0 | 0.364 | 1 | 1 | cs | TRUE
5 | LV_2701-230_0_3_line_5 |  | 3 | 6 | 0.0090666 | 0.125 | 0.08 | 261 | 0 | 0.364 | 1 | 1 | cs | TRUE
6 | LV_2701-230_0_3_line_6 |  | 4 | 7 | 0.012251 | 0.125 | 0.08 | 261 | 0 | 0.364 | 1 | 1 | cs | TRUE
7 | LV_2701-230_0_3_line_7 |  | 5 | 8 | 0.011859 | 0.125 | 0.08 | 261 | 0 | 0.364 | 1 | 1 | cs | TRUE
8 | LV_2701-230_0_3_line_8 |  | 6 | 9 | 0.0080135 | 0.125 | 0.08 | 261 | 0 | 0.364 | 1 | 1 | cs | TRUE
9 | LV_2701-230_0_3_line_9 |  | 7 | 10 | 0.0065278 | 0.125 | 0.08 | 261 | 0 | 0.364 | 1 | 1 | cs | TRUE
10 | LV_2701-230_0_3_line_10 |  | 8 | 18 | 0.0050591 | 0.125 | 0.08 | 261 | 0 | 0.364 | 1 | 1 | cs | TRUE
11 | LV_2701-230_0_3_line_11 |  | 9 | 16 | 0.00079259 | 0.125 | 0.08 | 261 | 0 | 0.364 | 1 | 1 | cs | TRUE
12 | LV_2701-230_0_3_line_12 |  | 10 | 17 | 0.007577 | 0.125 | 0.08 | 261 | 0 | 0.364 | 1 | 1 | cs | TRUE
13 | LV_2701-230_0_3_line_13 |  | 11 | 12 | 0.00045128 | 0.125 | 0.08 | 261 | 0 | 0.364 | 1 | 1 | cs | TRUE
14 | LV_2701-230_0_3_line_14 |  | 11 | 13 | 0.0082941 | 0.125 | 0.08 | 261 | 0 | 0.364 | 1 | 1 | cs | TRUE
15 | LV_2701-230_0_3_line_15 |  | 13 | 14 | 0.0069219 | 0.125 | 0.08 | 261 | 0 | 0.364 | 1 | 1 | cs | TRUE
16 | LV_2701-230_0_3_line_16 |  | 14 | 15 | 0.0009019 | 0.125 | 0.08 | 261 | 0 | 0.364 | 1 | 1 | cs | TRUE
17 | LV_2701-230_0_3_line_17 |  | 15 | 16 | 0.0081795 | 0.125 | 0.08 | 261 | 0 | 0.364 | 1 | 1 | cs | TRUE
18 | LV_2701-230_0_3_line_18 |  | 18 | 19 | 0.0099833 | 0.125 | 0.08 | 261 | 0 | 0.364 | 1 | 2 | cs | TRUE
19 | LV_2701-230_0_3_line_19 |  | 19 | 20 | 0.0013662 | 0.125 | 0.08 | 261 | 0 | 0.364 | 1 | 3 | cs | TRUE
20 | LV_2701-230_0_3_line_20 |  | 20 | 21 | 0.0016089 | 0.125 | 0.08 | 261 | 0 | 0.364 | 1 | 3 | cs | TRUE
21 | LV_2701-230_0_3_line_21 |  | 21 | 22 | 0.018379 | 0.125 | 0.08 | 261 | 0 | 0.364 | 1 | 3 | cs | TRUE
22 | LV_2701-230_0_3_line_22 |  | 22 | 23 | 0.016568 | 0.125 | 0.08 | 261 | 0 | 0.364 | 1 | 3 | cs | TRUE
23 | LV_2701-230_0_3_line_23 |  | 23 | 32 | 0.02612 | 0.125 | 0.08 | 261 | 0 | 0.364 | 1 | 3 | cs | TRUE
24 | LV_2701-230_0_3_line_24 |  | 24 | 25 | 0.0040776 | 0.125 | 0.08 | 261 | 0 | 0.364 | 1 | 3 | cs | TRUE
25 | LV_2701-230_0_3_line_25 |  | 24 | 26 | 0.016709 | 0.125 | 0.08 | 261 | 0 | 0.364 | 1 | 3 | cs | TRUE
26 | LV_2701-230_0_3_line_26 |  | 25 | 27 | 0.044374 | 0.125 | 0.08 | 261 | 0 | 0.364 | 1 | 3 | cs | TRUE
27 | LV_2701-230_0_3_line_27 |  | 26 | 28 | 0.00025778 | 0.125 | 0.08 | 261 | 0 | 0.364 | 1 | 3 | cs | TRUE
28 | LV_2701-230_0_3_line_28 |  | 27 | 29 | 0.017518 | 0.125 | 0.08 | 261 | 0 | 0.364 | 1 | 3 | cs | TRUE
29 | LV_2701-230_0_3_line_29 |  | 28 | 30 | 0.0085411 | 0.125 | 0.08 | 261 | 0 | 0.364 | 1 | 3 | cs | TRUE
30 | LV_2701-230_0_3_line_30 |  | 29 | 31 | 0.039619 | 0.125 | 0.08 | 261 | 0 | 0.364 | 1 | 3 | cs | TRUE
31 | LV_2701-230_0_3_line_31 |  | 30 | 32 | 0.010128 | 0.125 | 0.08 | 261 | 0 | 0.364 | 1 | 3 | cs | TRUE
32 | LV_2701-230_0_3_line_32 |  | 31 | 33 | 0.011602 | 0.125 | 0.08 | 261 | 0 | 0.364 | 1 | 3 | cs | TRUE
33 | LV_2701-230_0_3_line_33 |  | 33 | 42 | 0.0072118 | 0.125 | 0.08 | 261 | 0 | 0.364 | 1 | 3 | cs | TRUE
34 | LV_2701-230_0_3_line_34 |  | 34 | 35 | 0.0066004 | 0.125 | 0.08 | 261 | 0 | 0.364 | 1 | 1 | cs | TRUE
35 | LV_2701-230_0_3_line_35 |  | 34 | 36 | 0.0026227 | 0.125 | 0.08 | 261 | 0 | 0.364 | 1 | 1 | cs | TRUE
36 | LV_2701-230_0_3_line_36 |  | 36 | 37 | 0.005318 | 0.125 | 0.08 | 261 | 0 | 0.364 | 1 | 1 | cs | TRUE
37 | LV_2701-230_0_3_line_37 |  | 37 | 38 | 0.0047929 | 0.125 | 0.08 | 261 | 0 | 0.364 | 1 | 1 | cs | TRUE
38 | LV_2701-230_0_3_line_38 |  | 38 | 39 | 0.0031459 | 0.125 | 0.08 | 261 | 0 | 0.364 | 1 | 1 | cs | TRUE
39 | LV_2701-230_0_3_line_39 |  | 39 | 40 | 0.017199 | 0.125 | 0.08 | 261 | 0 | 0.364 | 1 | 1 | cs | TRUE
40 | LV_2701-230_0_3_line_40 |  | 40 | 41 | 0.017026 | 0.125 | 0.08 | 261 | 0 | 0.364 | 1 | 3 | cs | TRUE
41 | LV_2701-230_0_3_line_41 |  | 40 | 42 | 0.011382 | 0.125 | 0.08 | 261 | 0 | 0.364 | 1 | 3 | cs | TRUE
42 | LV_2701-230_0_3_line_42 |  | 41 | 43 | 0.00022985 | 0.125 | 0.08 | 261 | 0 | 0.364 | 1 | 3 | cs | TRUE
43 | LV_2701-230_0_3_line_43 |  | 42 | 44 | 0.019753 | 0.125 | 0.08 | 261 | 0 | 0.364 | 1 | 1 | cs | TRUE
44 | LV_2701-230_0_3_line_44 |  | 43 | 45 | 0.021231 | 0.125 | 0.08 | 261 | 0 | 0.364 | 1 | 3 | cs | TRUE
45 | LV_2701-230_0_3_line_45 |  | 44 | 46 | 0.013964 | 0.125 | 0.08 | 261 | 0 | 0.364 | 1 | 1 | cs | TRUE
46 | LV_2701-230_0_3_line_46 |  | 45 | 47 | 0.0010056 | 0.125 | 0.08 | 261 | 0 | 0.364 | 1 | 3 | cs | TRUE
47 | LV_2701-230_0_3_line_47 |  | 47 | 48 | 0.0080633 | 0.125 | 0.08 | 261 | 0 | 0.364 | 1 | 3 | cs | TRUE
48 | LV_2701-230_0_3_line_48 |  | 48 | 49 | 0.00039022 | 0.125 | 0.08 | 261 | 0 | 0.364 | 1 | 3 | cs | TRUE
49 | LV_2701-230_0_3_line_49 |  | 49 | 50 | 0.0075582 | 0.125 | 0.08 | 261 | 0 | 0.364 | 1 | 3 | cs | TRUE
50 | LV_2701-230_0_3_line_50 |  | 50 | 51 | 0.00038598 | 0.125 | 0.08 | 261 | 0 | 0.364 | 1 | 3 | cs | TRUE
51 | LV_2701-230_0_3_line_51 |  | 51 | 52 | 0.007557 | 0.125 | 0.08 | 261 | 0 | 0.364 | 1 | 3 | cs | TRUE
52 | LV_2701-230_0_3_line_52 |  | 52 | 53 | 0.00038717 | 0.125 | 0.08 | 261 | 0 | 0.364 | 1 | 3 | cs | TRUE
53 | LV_2701-230_0_3_line_53 |  | 53 | 54 | 0.0076764 | 0.125 | 0.08 | 261 | 0 | 0.364 | 1 | 3 | cs | TRUE
54 | LV_2701-230_0_3_line_54 |  | 54 | 55 | 0.0003639 | 0.125 | 0.08 | 261 | 0 | 0.364 | 1 | 3 | cs | TRUE
55 | LV_2701-230_0_3_line_55 |  | 55 | 56 | 0.00060855 | 0.125 | 0.08 | 261 | 0 | 0.364 | 1 | 3 | cs | TRUE

## trafo
| name | std_type | hv_bus | lv_bus | sn_mva | vn_hv_kv | vn_lv_kv | vk_percent | vkr_percent | pfe_kw | i0_percent | shift_degree | tap_side | tap_neutral | tap_min | tap_max | tap_step_percent | tap_step_degree | tap_pos | tap_phase_shifter | parallel | df | in_service
0 | LV_2701-230_0_3_trafo_54 | 0.63 MVA 20/0.4 kV | 57 | 56 | 0.63 | 20 | 0.4 | 6 | 1.206 | 1.65 | 0.2619 | 150 | hv | 0 | -2 | 2 | 2.5 | 0 | 0 | FALSE | 1 | 1 | TRUE

## line_geodata
| x0 | y0 | x1 | y1 | x2 | y2
0 | 2610347.1832 | 1268356.6735 | 2610366.0015 | 1268371.8955
1 | 2610347.1832 | 1268356.6735 | 2610346.5802 | 1268356.1857
2 | 2610375.6332 | 1268379.6866 | 2610366.0015 | 1268371.8955
3 | 2610346.5802 | 1268356.1857 | 2610345.6363 | 1268355.4222
4 | 2610375.6332 | 1268379.6866 | 2610372.7796 | 1268382.7112
5 | 2610375.6332 | 1268379.6866 | 2610381.9138 | 1268373.1477
6 | 2610336.1111 | 1268347.7173 | 2610345.6363 | 1268355.4222
7 | 2610372.7796 | 1268382.7112 | 2610364.6412 | 1268391.3371
8 | 2610387.4649 | 1268367.3682 | 2610381.9138 | 1268373.1477
9 | 2610331.0358 | 1268343.6119 | 2610336.1111 | 1268347.7173
10 | 2610361.1693 | 1268395.0169 | 2610364.6412 | 1268391.3371
11 | 2610388.0139 | 1268366.7966 | 2610387.4649 | 1268367.3682
12 | 2610325.1448 | 1268338.8467 | 2610331.0358 | 1268343.6119
13 | 2610405.1317 | 1268348.9229 | 2610404.822 | 1268349.2512
14 | 2610404.822 | 1268349.2512 | 2610402.4047 | 1268351.8138 | 2610399.0996 | 1268355.2549
15 | 2610394.3047 | 1268360.247 | 2610399.0996 | 1268355.2549
16 | 2610394.3047 | 1268360.247 | 2610393.68 | 1268360.8975
17 | 2610393.68 | 1268360.8975 | 2610388.0139 | 1268366.7966
18 | 2610354.3182 | 1268402.2784 | 2610361.1693 | 1268395.0169
19 | 2610354.3182 | 1268402.2784 | 2610353.3807 | 1268403.2722
20 | 2610353.3807 | 1268403.2722 | 2610352.2766 | 1268404.4424
21 | 2610339.6642 | 1268417.8104 | 2610352.2766 | 1268404.4424
22 | 2610328.294 | 1268429.8617 | 2610339.6642 | 1268417.8104
23 | 2610328.294 | 1268429.8617 | 2610332.8928 | 1268433.7168 | 2610348.3118 | 1268446.6413
24 | 2610375.6223 | 1268469.5335 | 2610378.7473 | 1268472.153
25 | 2610375.6223 | 1268469.5335 | 2610362.8171 | 1268458.8
26 | 2610412.7547 | 1268500.6588 | 2610378.7473 | 1268472.153
27 | 2610362.6196 | 1268458.6344 | 2610362.8171 | 1268458.8
28 | 2610412.7547 | 1268500.6588 | 2610421.0655 | 1268507.6227 | 2610425.7094 | 1268502.8274
29 | 2610362.6196 | 1268458.6344 | 2610356.0739 | 1268453.1476
30 | 2610425.7094 | 1268502.8274 | 2610450.3876 | 1268471.8333
31 | 2610356.0739 | 1268453.1476 | 2610348.3118 | 1268446.6413
32 | 2610457.6146 | 1268462.7566 | 2610450.3876 | 1268471.8333
33 | 2610462.1068 | 1268457.1148 | 2610457.6146 | 1268462.7566
34 | 2610490.1661 | 1268422.6279 | 2610494.4014 | 1268417.5655
35 | 2610490.1661 | 1268422.6279 | 2610488.4832 | 1268424.6394
36 | 2610485.0708 | 1268428.7182 | 2610488.4832 | 1268424.6394
37 | 2610485.0708 | 1268428.7182 | 2610481.9953 | 1268432.3943
38 | 2610479.9766 | 1268434.8072 | 2610481.9953 | 1268432.3943
39 | 2610468.9407 | 1268447.9982 | 2610479.9766 | 1268434.8072
40 | 2610468.9407 | 1268447.9982 | 2610455.727 | 1268437.2615
41 | 2610462.1068 | 1268457.1148 | 2610468.9407 | 1268447.9982
42 | 2610455.5486 | 1268437.1166 | 2610455.727 | 1268437.2615
43 | 2610462.1068 | 1268457.1148 | 2610478.8169 | 1268467.6487
44 | 2610439.0708 | 1268423.7278 | 2610455.5486 | 1268437.1166
45 | 2610490.6299 | 1268475.0956 | 2610478.8169 | 1268467.6487
46 | 2610438.2904 | 1268423.0937 | 2610439.0708 | 1268423.7278
47 | 2610438.2904 | 1268423.0937 | 2610432.0325 | 1268418.0089
48 | 2610431.7296 | 1268417.7628 | 2610432.0325 | 1268418.0089
49 | 2610425.8637 | 1268412.9966 | 2610431.7296 | 1268417.7628
50 | 2610425.5642 | 1268412.7532 | 2610425.8637 | 1268412.9966
51 | 2610419.6992 | 1268407.9876 | 2610425.5642 | 1268412.7532
52 | 2610419.3987 | 1268407.7435 | 2610419.6992 | 1268407.9876
53 | 2610413.4411 | 1268402.9027 | 2610419.3987 | 1268407.7435
54 | 2610413.1586 | 1268402.6732 | 2610413.4411 | 1268402.9027
55 | 2610412.6863 | 1268402.2895 | 2610413.1586 | 1268402.6732

## bus_geodata
| x | y | coords
0 | 2610347.1832 | 1268356.6735
1 | 2610366.0015 | 1268371.8955
2 | 2610346.5802 | 1268356.1857
3 | 2610375.6332 | 1268379.6866
4 | 2610345.6363 | 1268355.4222
5 | 2610372.7796 | 1268382.7112
6 | 2610381.9138 | 1268373.1477
7 | 2610336.1111 | 1268347.7173
8 | 2610364.6412 | 1268391.3371
9 | 2610387.4649 | 1268367.3682
10 | 2610331.0358 | 1268343.6119
11 | 2610404.822 | 1268349.2512
12 | 2610405.1317 | 1268348.9229
13 | 2610399.0996 | 1268355.2549
14 | 2610394.3047 | 1268360.247
15 | 2610393.68 | 1268360.8975
16 | 2610388.0139 | 1268366.7966
17 | 2610325.1448 | 1268338.8467
18 | 2610361.1693 | 1268395.0169
19 | 2610354.3182 | 1268402.2784
20 | 2610353.3807 | 1268403.2722
21 | 2610352.2766 | 1268404.4424
22 | 2610339.6642 | 1268417.8104
23 | 2610328.294 | 1268429.8617
24 | 2610375.6223 | 1268469.5335
25 | 2610378.7473 | 1268472.153
26 | 2610362.8171 | 1268458.8
27 | 2610412.7547 | 1268500.6588
28 | 2610362.6196 | 1268458.6344
29 | 2610425.7094 | 1268502.8274
30 | 2610356.0739 | 1268453.1476
31 | 2610450.3876 | 1268471.8333
32 | 2610348.3118 | 1268446.6413
33 | 2610457.6146 | 1268462.7566
34 | 2610490.1661 | 1268422.6279
35 | 2610494.4014 | 1268417.5655
36 | 2610488.4832 | 1268424.6394
37 | 2610485.0708 | 1268428.7182
38 | 2610481.9953 | 1268432.3943
39 | 2610479.9766 | 1268434.8072
40 | 2610468.9407 | 1268447.9982
41 | 2610455.727 | 1268437.2615
42 | 2610462.1068 | 1268457.1148
43 | 2610455.5486 | 1268437.1166
44 | 2610478.8169 | 1268467.6487
45 | 2610439.0708 | 1268423.7278
46 | 2610490.6299 | 1268475.0956
47 | 2610438.2904 | 1268423.0937
48 | 2610432.0325 | 1268418.0089
49 | 2610431.7296 | 1268417.7628
50 | 2610425.8637 | 1268412.9966
51 | 2610425.5642 | 1268412.7532
52 | 2610419.6992 | 1268407.9876
53 | 2610419.3987 | 1268407.7435
54 | 2610413.4411 | 1268402.9027
55 | 2610413.1586 | 1268402.6732
56 | 2610412.6863 | 1268402.2895
57 | 2610468.9407 | 1268447.9982

## line_std_types
| c_nf_per_km | r_ohm_per_km | x_ohm_per_km | max_i_ka | type | q_mm2 | alpha | voltage_rating
NAYY 4x50 SE | 210 | 0.642 | 0.083 | 0.142 | cs | 50 | 0.00403 | LV
NAYY 4x120 SE | 264 | 0.225 | 0.08 | 0.242 | cs | 120 | 0.00403 | LV
NAYY 4x150 SE | 261 | 0.208 | 0.08 | 0.27 | cs | 150 | 0.00403 | LV
NA2XS2Y 1x95 RM/25 12/20 kV | 216 | 0.313 | 0.132 | 0.252 | cs | 95 | 0.00403 | MV
NA2XS2Y 1x185 RM/25 12/20 kV | 273 | 0.161 | 0.117 | 0.362 | cs | 185 | 0.00403 | MV
NA2XS2Y 1x240 RM/25 12/20 kV | 304 | 0.122 | 0.112 | 0.421 | cs | 240 | 0.00403 | MV
NA2XS2Y 1x95 RM/25 6/10 kV | 315 | 0.313 | 0.123 | 0.249 | cs | 95 | 0.00403 | MV
NA2XS2Y 1x185 RM/25 6/10 kV | 406 | 0.161 | 0.11 | 0.358 | cs | 185 | 0.00403 | MV
NA2XS2Y 1x240 RM/25 6/10 kV | 456 | 0.122 | 0.105 | 0.416 | cs | 240 | 0.00403 | MV
NA2XS2Y 1x150 RM/25 12/20 kV | 250 | 0.206 | 0.116 | 0.319 | cs | 150 | 0.00403 | MV
NA2XS2Y 1x120 RM/25 12/20 kV | 230 | 0.253 | 0.119 | 0.283 | cs | 120 | 0.00403 | MV
NA2XS2Y 1x70 RM/25 12/20 kV | 190 | 0.443 | 0.132 | 0.22 | cs | 70 | 0.00403 | MV
NA2XS2Y 1x150 RM/25 6/10 kV | 360 | 0.206 | 0.11 | 0.315 | cs | 150 | 0.00403 | MV
NA2XS2Y 1x120 RM/25 6/10 kV | 340 | 0.253 | 0.113 | 0.28 | cs | 120 | 0.00403 | MV
NA2XS2Y 1x70 RM/25 6/10 kV | 280 | 0.443 | 0.123 | 0.217 | cs | 70 | 0.00403 | MV
N2XS(FL)2Y 1x120 RM/35 64/110 kV | 112 | 0.153 | 0.166 | 0.366 | cs | 120 | 0.00393 | HV
N2XS(FL)2Y 1x185 RM/35 64/110 kV | 125 | 0.099 | 0.156 | 0.457 | cs | 185 | 0.00393 | HV
N2XS(FL)2Y 1x240 RM/35 64/110 kV | 135 | 0.075 | 0.149 | 0.526 | cs | 240 | 0.00393 | HV
N2XS(FL)2Y 1x300 RM/35 64/110 kV | 144 | 0.06 | 0.144 | 0.588 | cs | 300 | 0.00393 | HV
15-AL1/3-ST1A 0.4 | 11 | 1.8769 | 0.35 | 0.105 | ol | 16 | 0.00403 | LV
24-AL1/4-ST1A 0.4 | 11.25 | 1.2012 | 0.335 | 0.14 | ol | 24 | 0.00403 | LV
48-AL1/8-ST1A 0.4 | 12.2 | 0.5939 | 0.3 | 0.21 | ol | 48 | 0.00403 | LV
94-AL1/15-ST1A 0.4 | 13.2 | 0.306 | 0.29 | 0.35 | ol | 94 | 0.00403 | LV
34-AL1/6-ST1A 10.0 | 9.7 | 0.8342 | 0.36 | 0.17 | ol | 34 | 0.00403 | MV
48-AL1/8-ST1A 10.0 | 10.1 | 0.5939 | 0.35 | 0.21 | ol | 48 | 0.00403 | MV
70-AL1/11-ST1A 10.0 | 10.4 | 0.4132 | 0.339 | 0.29 | ol | 70 | 0.00403 | MV
94-AL1/15-ST1A 10.0 | 10.75 | 0.306 | 0.33 | 0.35 | ol | 94 | 0.00403 | MV
122-AL1/20-ST1A 10.0 | 11.1 | 0.2376 | 0.323 | 0.41 | ol | 122 | 0.00403 | MV
149-AL1/24-ST1A 10.0 | 11.25 | 0.194 | 0.315 | 0.47 | ol | 149 | 0.00403 | MV
34-AL1/6-ST1A 20.0 | 9.15 | 0.8342 | 0.382 | 0.17 | ol | 34 | 0.00403 | MV
48-AL1/8-ST1A 20.0 | 9.5 | 0.5939 | 0.372 | 0.21 | ol | 48 | 0.00403 | MV
70-AL1/11-ST1A 20.0 | 9.7 | 0.4132 | 0.36 | 0.29 | ol | 70 | 0.00403 | MV
94-AL1/15-ST1A 20.0 | 10 | 0.306 | 0.35 | 0.35 | ol | 94 | 0.00403 | MV
122-AL1/20-ST1A 20.0 | 10.3 | 0.2376 | 0.344 | 0.41 | ol | 122 | 0.00403 | MV
149-AL1/24-ST1A 20.0 | 10.5 | 0.194 | 0.337 | 0.47 | ol | 149 | 0.00403 | MV
184-AL1/30-ST1A 20.0 | 10.75 | 0.1571 | 0.33 | 0.535 | ol | 184 | 0.00403 | MV
243-AL1/39-ST1A 20.0 | 11 | 0.1188 | 0.32 | 0.645 | ol | 243 | 0.00403 | MV
48-AL1/8-ST1A 110.0 | 8 | 0.5939 | 0.46 | 0.21 | ol | 48 | 0.00403 | HV
70-AL1/11-ST1A 110.0 | 8.4 | 0.4132 | 0.45 | 0.29 | ol | 70 | 0.00403 | HV
94-AL1/15-ST1A 110.0 | 8.65 | 0.306 | 0.44 | 0.35 | ol | 94 | 0.00403 | HV
122-AL1/20-ST1A 110.0 | 8.5 | 0.2376 | 0.43 | 0.41 | ol | 122 | 0.00403 | HV
149-AL1/24-ST1A 110.0 | 8.75 | 0.194 | 0.41 | 0.47 | ol | 149 | 0.00403 | HV
184-AL1/30-ST1A 110.0 | 8.8 | 0.1571 | 0.4 | 0.535 | ol | 184 | 0.00403 | HV
243-AL1/39-ST1A 110.0 | 9 | 0.1188 | 0.39 | 0.645 | ol | 243 | 0.00403 | HV
305-AL1/39-ST1A 110.0 | 9.2 | 0.0949 | 0.38 | 0.74 | ol | 305 | 0.00403 | HV
490-AL1/64-ST1A 110.0 | 9.75 | 0.059 | 0.37 | 0.96 | ol | 490 | 0.00403 | HV
679-AL1/86-ST1A 110.0 | 9.95 | 0.042 | 0.36 | 1.15 | ol | 679 | 0.00403 | HV
490-AL1/64-ST1A 220.0 | 10 | 0.059 | 0.285 | 0.96 | ol | 490 | 0.00403 | HV
679-AL1/86-ST1A 220.0 | 11.7 | 0.042 | 0.275 | 1.15 | ol | 679 | 0.00403 | HV
490-AL1/64-ST1A 380.0 | 11 | 0.059 | 0.253 | 0.96 | ol | 490 | 0.00403 | HV
679-AL1/86-ST1A 380.0 | 14.6 | 0.042 | 0.25 | 1.15 | ol | 679 | 0.00403 | HV

## trafo_std_types
| i0_percent | pfe_kw | vkr_percent | sn_mva | vn_lv_kv | vn_hv_kv | vk_percent | shift_degree | vector_group | tap_side | tap_neutral | tap_min | tap_max | tap_step_degree | tap_step_percent | tap_phase_shifter
160 MVA 380/110 kV | 0.06 | 60 | 0.25 | 160 | 110 | 380 | 12.2 | 0 | Yy0 | hv | 0 | -9 | 9 | 0 | 1.5 | FALSE
100 MVA 220/110 kV | 0.06 | 55 | 0.26 | 100 | 110 | 220 | 12 | 0 | Yy0 | hv | 0 | -9 | 9 | 0 | 1.5 | FALSE
63 MVA 110/20 kV | 0.04 | 22 | 0.32 | 63 | 20 | 110 | 18 | 150 | YNd5 | hv | 0 | -9 | 9 | 0 | 1.5 | FALSE
40 MVA 110/20 kV | 0.05 | 18 | 0.34 | 40 | 20 | 110 | 16.2 | 150 | YNd5 | hv | 0 | -9 | 9 | 0 | 1.5 | FALSE
25 MVA 110/20 kV | 0.07 | 14 | 0.41 | 25 | 20 | 110 | 12 | 150 | YNd5 | hv | 0 | -9 | 9 | 0 | 1.5 | FALSE
63 MVA 110/10 kV | 0.04 | 22 | 0.32 | 63 | 10 | 110 | 18 | 150 | YNd5 | hv | 0 | -9 | 9 | 0 | 1.5 | FALSE
40 MVA 110/10 kV | 0.05 | 18 | 0.34 | 40 | 10 | 110 | 16.2 | 150 | YNd5 | hv | 0 | -9 | 9 | 0 | 1.5 | FALSE
25 MVA 110/10 kV | 0.07 | 14 | 0.41 | 25 | 10 | 110 | 12 | 150 | YNd5 | hv | 0 | -9 | 9 | 0 | 1.5 | FALSE
0.25 MVA 20/0.4 kV | 0.32 | 0.8 | 1.44 | 0.25 | 0.4 | 20 | 6 | 150 | Yzn5 | hv | 0 | -2 | 2 | 0 | 2.5 | FALSE
0.4 MVA 20/0.4 kV | 0.3375 | 1.35 | 1.425 | 0.4 | 0.4 | 20 | 6 | 150 | Dyn5 | hv | 0 | -2 | 2 | 0 | 2.5 | FALSE
0.63 MVA 20/0.4 kV | 0.2619 | 1.65 | 1.206 | 0.63 | 0.4 | 20 | 6 | 150 | Dyn5 | hv | 0 | -2 | 2 | 0 | 2.5 | FALSE
0.25 MVA 10/0.4 kV | 0.24 | 0.6 | 1.2 | 0.25 | 0.4 | 10 | 4 | 150 | Dyn5 | hv | 0 | -2 | 2 | 0 | 2.5 | FALSE
0.4 MVA 10/0.4 kV | 0.2375 | 0.95 | 1.325 | 0.4 | 0.4 | 10 | 4 | 150 | Dyn5 | hv | 0 | -2 | 2 | 0 | 2.5 | FALSE
0.63 MVA 10/0.4 kV | 0.1873 | 1.18 | 1.0794 | 0.63 | 0.4 | 10 | 4 | 150 | Dyn5 | hv | 0 | -2 | 2 | 0 | 2.5 | FALSE

## trafo3w_std_types
| sn_hv_mva | sn_mv_mva | sn_lv_mva | vn_hv_kv | vn_mv_kv | vn_lv_kv | vk_hv_percent | vk_mv_percent | vk_lv_percent | vkr_hv_percent | vkr_mv_percent | vkr_lv_percent | pfe_kw | i0_percent | shift_mv_degree | shift_lv_degree | vector_group | tap_side | tap_neutral | tap_min | tap_max | tap_step_percent
63/25/38 MVA 110/20/10 kV | 63 | 25 | 38 | 110 | 20 | 10 | 10.4 | 10.4 | 10.4 | 0.28 | 0.32 | 0.35 | 35 | 0.89 | 0 | 0 | YN0yn0yn0 | hv | 0 | -10 | 10 | 1.2
63/25/38 MVA 110/10/10 kV | 63 | 25 | 38 | 110 | 10 | 10 | 10.4 | 10.4 | 10.4 | 0.28 | 0.32 | 0.35 | 35 | 0.89 | 0 | 0 | YN0yn0yn0 | hv | 0 | -10 | 10 | 1.2

## fuse_std_types
| fuse_type | i_rated_a | t_avg | t_min | t_total | x_avg | x_min | x_total
HV 100A | HV 100A | 100 | 0 | [10.0, 3.64, 0.854, 0.281, 0.1, 0.0531, 0.022, 0.01] | [10.0, 4.267, 1.21, 0.403, 0.1, 0.058, 0.022, 0.01] | 0 | [300.0, 350.0, 450.0, 550.0, 700.0, 850.0, 1200.0, 1752.0] | [600.0, 700.0, 900.0, 1150.0, 1665.0, 2000.0, 3000.0, 4313.0]
HV 10A | HV 10A | 10 | 0 | [10.0, 1675.0, 0.344, 0.156, 0.1, 0.0417, 0.0171, 0.01] | [10.0, 1.3, 0.3, 0.155, 0.1, 0.0555, 0.023, 0.01] | 0 | [30.0, 32.0, 35.0, 37.0, 39.0, 50.0, 70.0, 88.0] | [60.0, 70.0, 80.0, 87.0, 94.0, 110.0, 150.0, 216.0]
HV 125A | HV 125A | 125 | 0 | [10.0, 1.82, 0.344, 0.1, 0.0467, 0.0269, 0.01] | [10.0, 2.478, 0.426, 0.1, 0.0427, 0.0211, 0.01] | 0 | [375.0, 500.0, 700.0, 925.0, 1200.0, 1500.0, 2341.0] | [750.0, 1000.0, 1500.0, 2200.0, 3000.0, 4000.0, 5765.0]
HV 160A | HV 160A | 160 | 0 | [10.0, 4.15, 1.03, 0.198, 0.1, 0.051, 0.0172, 0.01] | [10.0, 2.3, 0.734, 0.274, 0.1, 0.046, 0.0177, 0.01] | 0 | [480.0, 550.0, 700.0, 1000.0, 1260.0, 1600.0, 2500.0, 3227.0] | [960.0, 1300.0, 1700.0, 2200.0, 2996.0, 4000.0, 6000.0, 7946.0]
HV 16A | HV 16A | 16 | 0 | [10.0, 0.352, 0.164, 0.1, 0.0649, 0.0342, 0.01] | [10.0, 2.34, 0.722, 0.181, 0.1, 0.055, 0.0296, 0.01] | 0 | [48.0, 60.0, 65.0, 71.0, 80.0, 100.0, 162.0] | [96.0, 110.0, 125.0, 150.0, 168.0, 200.0, 250.0, 398.0]
HV 200A | HV 200A | 200 | 0 | [10.0, 4.267, 1.21, 0.403, 0.1, 0.058, 0.022, 0.01] | [10.0, 3.73, 1.654, 0.328, 0.1, 0.0531, 0.019, 0.01] | 0 | [600.0, 700.0, 900.0, 1150.0, 1665.0, 2000.0, 3000.0, 4313.0] | [1200.0, 1500.0, 1800.0, 2700.0, 3960.0, 5000.0, 7500.0, 10620.0]
HV 20A | HV 20A | 20 | 0 | [10.0, 1.3, 0.3, 0.155, 0.1, 0.0555, 0.023, 0.01] | [10.0, 1.3, 0.161, 0.1, 0.0611, 0.0399, 0.0141, 0.01] | 0 | [60.0, 70.0, 80.0, 87.0, 94.0, 110.0, 150.0, 216.0] | [120.0, 150.0, 200.0, 223.0, 260.0, 300.0, 450.0, 532.0]
HV 25A | HV 25A | 25 | 0 | [10.0, 2.512, 0.833, 0.299, 0.1, 0.0372, 0.0223, 0.01] | [10.0, 3.125, 0.597, 0.198, 0.1, 0.0378, 0.022, 0.01] | 0 | [75.0, 82.0, 90.0, 100.0, 124.0, 170.0, 200.0, 289.0] | [150.0, 170.0, 210.0, 250.0, 294.0, 400.0, 500.0, 711.0]
HV 31.5A | HV 31.5A | 31.5 | 0 | [10.0, 2.34, 0.722, 0.181, 0.1, 0.055, 0.0296, 0.01] | [10.0, 2.84, 0.368, 0.164, 0.1, 0.0621, 0.0378, 0.0195, 0.01] | 0 | [95.0, 110.0, 125.0, 150.0, 165.0, 200.0, 250.0, 390.0] | [189.0, 220.0, 300.0, 350.0, 393.0, 450.0, 530.0, 700.0, 960.0]
HV 40A | HV 40A | 40 | 0 | [10.0, 1.3, 0.161, 0.1, 0.0611, 0.0399, 0.0141, 0.01] | [10.0, 2.05, 0.369, 0.198, 0.1, 0.051, 0.0298, 0.01] | 0 | [120.0, 150.0, 200.0, 223.0, 260.0, 300.0, 450.0, 532.0] | [240.0, 300.0, 400.0, 450.0, 530.0, 650.0, 800.0, 1311.0]
HV 50A | HV 50A | 50 | 0 | [10.0, 3.215, 0.597, 0.198, 0.1, 0.0378, 0.022, 0.01] | [10.0, 3.64, 0.854, 0.281, 0.1, 0.0531, 0.022, 0.01] | 0 | [150.0, 170.0, 210.0, 250.0, 294.0, 400.0, 500.0, 711.0] | [300.0, 350.0, 450.0, 550.0, 700.0, 850.0, 1200.0, 1752.0]
HV 6.3A | HV 6.3A | 6.3 | 0 | [10.0, 1.39, 0.344, 0.168, 0.1, 0.056, 0.0263, 0.01] | [10.0, 1.711, 0.516, 0.198, 0.1, 0.0634, 0.0303, 0.01] | 0 | [19.0, 19.5, 20.4, 20.8, 22.0, 25.0, 32.0, 48.0] | [38.0, 40.0, 43.0, 48.0, 53.0, 60.0, 75.0, 118.0]
HV 63A | HV 63A | 63 | 0 | [10.0, 2.84, 0.368, 0.164, 0.1, 0.0621, 0.0378, 0.0195, 0.01] | [10.0, 1.82, 0.344, 0.1, 0.0467, 0.0269, 0.01] | 0 | [189.0, 220.0, 300.0, 350.0, 393.0, 450.0, 530.0, 700.0, 961.0] | [378.0, 500.0, 700.0, 934.0, 1200.0, 1500.0, 2366.0]
HV 80A | HV 80A | 80 | 0 | [10.0, 2.05, 0.369, 0.198, 0.1, 0.051, 0.0298, 0.01] | [10.0, 4.15, 1.03, 0.198, 0.1, 0.051, 0.0172, 0.01] | 0 | [240.0, 300.0, 400.0, 450.0, 530.0, 650.0, 800.0, 1311.0] | [480.0, 550.0, 700.0, 1000.0, 1260.0, 1600.0, 2500.0, 3227.0]
Siemens NH-1-100 | Siemens NH-1-100 | 100 | [5400.0, 2000.0, 400.0, 20.0, 1.0, 0.2, 0.012, 0.004] | 0 | 0 | [150.0, 190.0, 250.0, 430.0, 900.0, 1250.0, 2700.0, 3600.0] | 0 | 0
Siemens NH-1-125 | Siemens NH-1-125 | 125 | [4800.0, 120.0, 7.0, 0.1, 0.004] | 0 | 0 | [180.0, 400.0, 740.0, 2000.0, 4250.0] | 0 | 0
Siemens NH-1-16 | Siemens NH-1-16 | 16 | [4000.0, 400.0, 2.0, 0.1, 0.04, 0.01] | 0 | 0 | [26.0, 35.0, 75.0, 150.0, 200.0, 300.0] | 0 | 0
Siemens NH-1-160 | Siemens NH-1-160 | 160 | [4800.0, 120.0, 7.0, 0.1, 0.004] | 0 | 0 | [210.0, 500.0, 900.0, 2300.0, 5000.0] | 0 | 0
Siemens NH-1-25 | Siemens NH-1-25 | 25 | [4000.0, 1000.0, 10.0, 0.2, 0.02, 0.01] | 0 | 0 | [40.0, 50.0, 100.0, 210.0, 400.0, 500.0] | 0 | 0
Siemens NH-1-50 | Siemens NH-1-50 | 50 | [4000.0, 40.0, 4.0, 1.0, 0.02, 0.01] | 0 | 0 | [86.0, 200.0, 300.0, 400.0, 1000.0, 1280.0] | 0 | 0
Siemens NH-1-63 | Siemens NH-1-63 | 63 | [4000.0, 100.0, 10.0, 2.0, 0.04, 0.01] | 0 | 0 | [100.0, 200.0, 300.0, 400.0, 1000.0, 1500.0] | 0 | 0
Siemens NH-1-80 | Siemens NH-1-80 | 80 | [4800.0, 120.0, 7.0, 0.1, 0.01] | 0 | 0 | [150.58, 250.0, 450.0, 1150.0, 2470.0] | 0 | 0
Siemens NH-2-1000 | Siemens NH-2-1000 | 1000 | [4800.0, 120.0, 7.0, 0.1, 0.004] | 0 | 0 | [1900.0, 3500.0, 8400.0, 24000.0, 52000.0] | 0 | 0
Siemens NH-2-200 | Siemens NH-2-200 | 200 | [4800.0, 120.0, 7.0, 0.1, 0.004] | 0 | 0 | [280.0, 650.0, 1200.0, 3000.0, 7000.0] | 0 | 0
Siemens NH-2-224 | Siemens NH-2-224 | 224 | [4800.0, 120.0, 7.0, 0.2, 0.04, 0.004] | 0 | 0 | [400.0, 750.0, 1453.0, 3025.0, 4315.0, 7600.0] | 0 | 0
Siemens NH-2-250 | Siemens NH-2-250 | 250 | [4800.0, 120.0, 7.0, 0.1, 0.004] | 0 | 0 | [450.0, 800.0, 1650.0, 4000.0, 8500.0] | 0 | 0
Siemens NH-2-315 | Siemens NH-2-315 | 315 | [4800.0, 120.0, 7.0, 0.1, 0.004] | 0 | 0 | [550.0, 920.0, 1900.0, 5000.0, 11000.0] | 0 | 0
Siemens NH-2-355 | Siemens NH-2-355 | 355 | [4800.0, 120.0, 6.0, 0.1, 0.004] | 0 | 0 | [650.0, 1116.27, 2350.0, 5840.0, 12790.0] | 0 | 0
Siemens NH-2-400 | Siemens NH-2-400 | 400 | [4800.0, 120.0, 7.0, 0.1, 0.004] | 0 | 0 | [720.0, 1350.0, 2800.0, 6500.0, 15000.0] | 0 | 0
Siemens NH-2-425 | Siemens NH-2-425 | 425 | [4800.0, 120.0, 7.0, 0.1, 0.004] | 0 | 0 | [850.0, 1500.0, 3050.0, 7500.0, 16500.0] | 0 | 0
Siemens NH-2-630 | Siemens NH-2-630 | 630 | [4800.0, 120.0, 7.0, 0.1, 0.004] | 0 | 0 | [1200.0, 2000.0, 4800.0, 12000.0, 26000.0] | 0 | 0

## res_bus
| vm_pu | va_degree | p_mw | q_mvar
0 | 0.97233 | -0.53369 | 0.0086841 | 0.0021764
1 | 0.97342 | -0.51214 | 0.0041058 | 0.001029
2 | 0.9723 | -0.53425 | 0.005709 | 0.0014308
3 | 0.97402 | -0.5002 | 0 | 0
4 | 0.97226 | -0.53501 | 0.0085937 | 0.0021538
5 | 0.97441 | -0.49262 | 0.016513 | 0.0041384
6 | 0.97363 | -0.50798 | 0.0041026 | 0.0010282
7 | 0.97197 | -0.54074 | 0.0084264 | 0.0021119
8 | 0.97569 | -0.46748 | 0.007841 | 0.0019651
9 | 0.97331 | -0.51426 | 0.0052642 | 0.0013193
10 | 0.97187 | -0.54278 | 0.0084952 | 0.0021291
11 | 0.97276 | -0.52508 | 0.0039369 | 0.00098667
12 | 0.97276 | -0.52517 | 0.011239 | 0.0028168
13 | 0.97288 | -0.52276 | 0.0039378 | 0.00098691
14 | 0.973 | -0.52033 | 0.010363 | 0.0025973
15 | 0.97303 | -0.51984 | 0.0039348 | 0.00098616
16 | 0.97328 | -0.51481 | 0.0039376 | 0.00098685
17 | 0.97181 | -0.54396 | 0.0084276 | 0.0021121
18 | 0.97627 | -0.45604 | 0.032063 | 0.0080359
19 | 0.97699 | -0.44185 | 0.0063402 | 0.001589
20 | 0.97706 | -0.4405 | 0.0028621 | 0.00071732
21 | 0.97714 | -0.43889 | 0.0055783 | 0.0013981
22 | 0.97812 | -0.41986 | 0.011125 | 0.0027883
23 | 0.97905 | -0.40161 | 0 | 0
24 | 0.9827 | -0.33048 | 0.020139 | 0.0050474
25 | 0.98299 | -0.32498 | 0.011888 | 0.0029794
26 | 0.98165 | -0.35101 | 0.0059067 | 0.0014804
27 | 0.98623 | -0.26221 | 0 | 0
28 | 0.98163 | -0.35132 | 0.0029019 | 0.00072728
29 | 0.98751 | -0.23754 | 0 | 0
30 | 0.98111 | -0.36138 | 0.0063968 | 0.0016032
31 | 0.99041 | -0.18199 | 0.012416 | 0.0031117
32 | 0.98052 | -0.37292 | 0.0073203 | 0.0018346
33 | 0.99131 | -0.16493 | 0.0049633 | 0.0012439
34 | 0.99211 | -0.14989 | 0.0049816 | 0.0012485
35 | 0.99209 | -0.15031 | 0.0035641 | 0.00089324
36 | 0.99213 | -0.14949 | 0.0048408 | 0.0012132
37 | 0.99219 | -0.14823 | 0.0049773 | 0.0012474
38 | 0.99227 | -0.14668 | 0.0071271 | 0.0017862
39 | 0.99235 | -0.14526 | 0.0049759 | 0.0012471
40 | 0.99283 | -0.13599 | 0 | 0
41 | 0.99441 | -0.10586 | 0.0049795 | 0.001248
42 | 0.99187 | -0.15413 | 0 | 0
43 | 0.99443 | -0.10545 | 0.0050062 | 0.0012547
44 | 0.99157 | -0.15998 | 0.0092372 | 0.0023151
45 | 0.99647 | -0.066786 | 0.006836 | 0.0017133
46 | 0.99148 | -0.16183 | 0.0074817 | 0.0018751
47 | 0.99656 | -0.064918 | 0.0051229 | 0.0012839
48 | 0.99737 | -0.049715 | 0.0049805 | 0.0012482
49 | 0.99741 | -0.048968 | 0.0049703 | 0.0012457
50 | 0.99818 | -0.034302 | 0.0049765 | 0.0012472
51 | 0.99822 | -0.033542 | 0.0049707 | 0.0012458
52 | 0.99902 | -0.018464 | 0.0034173 | 0.00085645
53 | 0.99906 | -0.017685 | 0.0049703 | 0.0012457
54 | 0.99989 | -0.0020204 | 0.0035166 | 0.00088134
55 | 0.99993 | -0.001271 | 0.0050956 | 0.0012771
56 | 1 | 0 | -0.36703 | -0.093869
57 | 0.99998 | 149.9956 | 0 | 0

## res_line
| p_from_mw | q_from_mvar | p_to_mw | q_to_mvar | pl_mw | ql_mvar | i_from_ka | i_to_ka | i_ka | vm_from_pu | va_from_degree | vm_to_pu | va_to_degree | loading_percent
0 | -0.048347 | -0.012121 | 0.048397 | 0.012153 | 4.9691e-05 | 3.1501e-05 | 0.073991 | 0.073991 | 0.073991 | 0.97233 | -0.53369 | 0.97342 | -0.51214 | 20.3271
1 | 0.039663 | 0.0099446 | -0.039662 | -0.0099439 | 1.0716e-06 | 6.7622e-07 | 0.060701 | 0.060701 | 0.060701 | 0.97233 | -0.53369 | 0.9723 | -0.53425 | 16.676
2 | -0.052503 | -0.013182 | 0.052533 | 0.013201 | 2.9931e-05 | 1.9002e-05 | 0.080267 | 0.080267 | 0.080267 | 0.97342 | -0.51214 | 0.97402 | -0.5002 | 22.0513
3 | 0.033953 | 0.0085131 | -0.033952 | -0.0085124 | 1.2293e-06 | 7.7169e-07 | 0.051964 | 0.051964 | 0.051964 | 0.9723 | -0.53425 | 0.97226 | -0.53501 | 14.2757
4 | -0.099293 | -0.024936 | 0.099329 | 0.024959 | 3.589e-05 | 2.2918e-05 | 0.15171 | 0.15171 | 0.15171 | 0.97402 | -0.5002 | 0.97441 | -0.49262 | 41.6781
5 | 0.04676 | 0.011736 | -0.046743 | -0.011725 | 1.7353e-05 | 1.0993e-05 | 0.071441 | 0.071441 | 0.071441 | 0.97402 | -0.5002 | 0.97363 | -0.50798 | 19.6267
6 | 0.025358 | 0.0063586 | -0.025351 | -0.0063543 | 6.9205e-06 | 4.2772e-06 | 0.038811 | 0.038811 | 0.038811 | 0.97226 | -0.53501 | 0.97197 | -0.54074 | 10.6625
7 | -0.11584 | -0.029098 | 0.11598 | 0.029187 | 0.00013921 | 8.8944e-05 | 0.17692 | 0.17692 | 0.17692 | 0.97441 | -0.49262 | 0.97569 | -0.46748 | 48.6056
8 | 0.04264 | 0.010696 | -0.042627 | -0.010688 | 1.2763e-05 | 8.0689e-06 | 0.065171 | 0.065171 | 0.065171 | 0.97363 | -0.50798 | 0.97331 | -0.51426 | 17.9042
9 | 0.016925 | 0.0042424 | -0.016923 | -0.0042415 | 1.6435e-06 | 9.7095e-07 | 0.025911 | 0.025911 | 0.025911 | 0.97197 | -0.54074 | 0.97187 | -0.54278 | 7.1184
10 | -0.12382 | -0.031152 | 0.12389 | 0.031195 | 6.7685e-05 | 4.3255e-05 | 0.18888 | 0.18888 | 0.18888 | 0.97569 | -0.46748 | 0.97627 | -0.45604 | 51.8908
11 | 0.037363 | 0.0093691 | -0.037362 | -0.0093685 | 9.6985e-07 | 6.1085e-07 | 0.057123 | 0.057123 | 0.057123 | 0.97331 | -0.51426 | 0.97328 | -0.51481 | 15.6932
12 | 0.008428 | 0.0021124 | -0.0084276 | -0.0021121 | 4.7313e-07 | 2.0892e-07 | 0.012904 | 0.012904 | 0.012904 | 0.97187 | -0.54278 | 0.97181 | -0.54396 | 3.5451
13 | 0.011239 | 0.0028168 | -0.011239 | -0.0028168 | 5.0021e-08 | 2.6411e-08 | 0.017192 | 0.017192 | 0.017192 | 0.97276 | -0.52508 | 0.97276 | -0.52517 | 4.7232
14 | -0.015176 | -0.0038035 | 0.015178 | 0.0038045 | 1.6762e-06 | 9.6977e-07 | 0.023215 | 0.023215 | 0.023215 | 0.97276 | -0.52508 | 0.97288 | -0.52276 | 6.3776
15 | -0.019116 | -0.0047914 | 0.019118 | 0.0047927 | 2.2189e-06 | 1.3341e-06 | 0.029237 | 0.029237 | 0.029237 | 0.97288 | -0.52276 | 0.973 | -0.52033 | 8.0322
16 | -0.029481 | -0.00739 | 0.029482 | 0.0073904 | 6.875e-07 | 4.288e-07 | 0.045086 | 0.045086 | 0.045086 | 0.973 | -0.52033 | 0.97303 | -0.51984 | 12.3862
17 | -0.033417 | -0.0083766 | 0.033425 | 0.0083816 | 8.0104e-06 | 5.0251e-06 | 0.051103 | 0.051103 | 0.051103 | 0.97303 | -0.51984 | 0.97328 | -0.51481 | 14.0394
18 | -0.15595 | -0.039231 | 0.15606 | 0.039298 | 0.00010581 | 6.7469e-05 | 0.23775 | 0.23775 | 0.23775 | 0.97627 | -0.45604 | 0.97699 | -0.44185 | 32.6584
19 | -0.1624 | -0.040887 | 0.16241 | 0.040894 | 1.0454e-05 | 6.6389e-06 | 0.24741 | 0.24741 | 0.24741 | 0.97699 | -0.44185 | 0.97706 | -0.4405 | 22.6565
20 | -0.16527 | -0.041611 | 0.16528 | 0.041619 | 1.2748e-05 | 8.0982e-06 | 0.25177 | 0.25177 | 0.25177 | 0.97706 | -0.4405 | 0.97714 | -0.43889 | 23.0557
21 | -0.17086 | -0.043017 | 0.17102 | 0.043116 | 0.00015561 | 9.8901e-05 | 0.26026 | 0.26026 | 0.26026 | 0.97714 | -0.43889 | 0.97812 | -0.41986 | 23.8336
22 | -0.18214 | -0.045905 | 0.1823 | 0.046006 | 0.00015913 | 0.00010122 | 0.27719 | 0.27719 | 0.27719 | 0.97812 | -0.41986 | 0.97905 | -0.40161 | 25.3835
23 | -0.1823 | -0.046006 | 0.18255 | 0.046165 | 0.00025086 | 0.00015956 | 0.27719 | 0.27719 | 0.27719 | 0.97905 | -0.40161 | 0.98052 | -0.37292 | 25.3835
24 | -0.22562 | -0.057116 | 0.22568 | 0.057154 | 5.9563e-05 | 3.7965e-05 | 0.34184 | 0.34184 | 0.34184 | 0.9827 | -0.33048 | 0.98299 | -0.32498 | 31.3045
25 | 0.20548 | 0.052069 | -0.20528 | -0.05194 | 0.00020247 | 0.00012894 | 0.31135 | 0.31135 | 0.31135 | 0.9827 | -0.33048 | 0.98165 | -0.35101 | 28.5119
26 | -0.23757 | -0.060134 | 0.23829 | 0.060592 | 0.00071823 | 0.00045797 | 0.35984 | 0.35984 | 0.35984 | 0.98299 | -0.32498 | 0.98623 | -0.26221 | 32.9525
27 | 0.19938 | 0.05046 | -0.19937 | -0.050458 | 2.9465e-06 | 1.876e-06 | 0.3024 | 0.3024 | 0.3024 | 0.98165 | -0.35101 | 0.98163 | -0.35132 | 27.692
28 | -0.23829 | -0.060592 | 0.23857 | 0.060772 | 0.00028354 | 0.00018079 | 0.35984 | 0.35984 | 0.35984 | 0.98623 | -0.26221 | 0.98751 | -0.23754 | 32.9524
29 | 0.19647 | 0.04973 | -0.19638 | -0.04967 | 9.4809e-05 | 6.0354e-05 | 0.298 | 0.298 | 0.298 | 0.98163 | -0.35132 | 0.98111 | -0.36138 | 27.2892
30 | -0.23857 | -0.060772 | 0.23921 | 0.061181 | 0.00064125 | 0.00040888 | 0.35984 | 0.35984 | 0.35984 | 0.98751 | -0.23754 | 0.99041 | -0.18199 | 32.9524
31 | 0.18998 | 0.048067 | -0.18987 | -0.048 | 0.00010523 | 6.6961e-05 | 0.2883 | 0.2883 | 0.2883 | 0.98111 | -0.36138 | 0.98052 | -0.37292 | 26.4008
32 | -0.25163 | -0.064293 | 0.25184 | 0.064426 | 0.00020777 | 0.00013252 | 0.37849 | 0.37849 | 0.37849 | 0.99041 | -0.18199 | 0.99131 | -0.16493 | 34.6605
33 | -0.2568 | -0.06567 | 0.25694 | 0.065755 | 0.00013428 | 8.5657e-05 | 0.38594 | 0.38594 | 0.38594 | 0.99131 | -0.16493 | 0.99187 | -0.15413 | 35.3428
34 | 0.0035641 | 0.0008932 | -0.0035641 | -0.00089324 | 7.073e-08 | -3.9962e-08 | 0.0053456 | 0.0053457 | 0.0053457 | 0.99211 | -0.14989 | 0.99209 | -0.15031 | 1.4686
35 | -0.0085457 | -0.0021417 | 0.0085459 | 0.0021418 | 1.6157e-07 | 6.9539e-08 | 0.012817 | 0.012817 | 0.012817 | 0.99211 | -0.14989 | 0.99213 | -0.14949 | 3.5212
36 | -0.013387 | -0.003355 | 0.013387 | 0.0033554 | 8.0391e-07 | 4.4582e-07 | 0.020078 | 0.020078 | 0.020078 | 0.99213 | -0.14949 | 0.99219 | -0.14823 | 5.5158
37 | -0.018365 | -0.0046029 | 0.018366 | 0.0046037 | 1.3634e-06 | 8.1068e-07 | 0.027542 | 0.027542 | 0.027542 | 0.99219 | -0.14823 | 0.99227 | -0.14668 | 7.5665
38 | -0.025493 | -0.0063899 | 0.025495 | 0.0063909 | 1.7242e-06 | 1.0628e-06 | 0.03823 | 0.03823 | 0.03823 | 0.99227 | -0.14668 | 0.99235 | -0.14526 | 10.5027
39 | -0.030471 | -0.007638 | 0.030484 | 0.0076464 | 1.3464e-05 | 8.3949e-06 | 0.045691 | 0.045691 | 0.045691 | 0.99235 | -0.14526 | 0.99283 | -0.13599 | 12.5525
40 | -0.30438 | -0.077748 | 0.30483 | 0.078032 | 0.00044394 | 0.00028346 | 0.45672 | 0.45672 | 0.45672 | 0.99283 | -0.13599 | 0.99441 | -0.10586 | 41.8245
41 | 0.2739 | 0.070102 | -0.27366 | -0.069948 | 0.00024037 | 0.0001534 | 0.41103 | 0.41103 | 0.41103 | 0.99283 | -0.13599 | 0.99187 | -0.15413 | 37.6404
42 | -0.30981 | -0.07928 | 0.30981 | 0.079283 | 6.1902e-06 | 3.9528e-06 | 0.46417 | 0.46417 | 0.46417 | 0.99441 | -0.10586 | 0.99443 | -0.10545 | 42.5068
43 | 0.016724 | 0.0041931 | -0.01672 | -0.0041904 | 4.6632e-06 | 2.7296e-06 | 0.02509 | 0.02509 | 0.02509 | 0.99187 | -0.15413 | 0.99157 | -0.15998 | 6.893
44 | -0.31482 | -0.080538 | 0.31541 | 0.080915 | 0.00059042 | 0.00037704 | 0.47167 | 0.47166 | 0.47167 | 0.99443 | -0.10545 | 0.99647 | -0.066786 | 43.1928
45 | 0.0074823 | 0.0018753 | -0.0074817 | -0.0018751 | 6.6023e-07 | 2.4244e-07 | 0.011228 | 0.011229 | 0.011229 | 0.99157 | -0.15998 | 0.99148 | -0.16183 | 3.0848
46 | -0.32225 | -0.082628 | 0.32228 | 0.082647 | 2.9187e-05 | 1.864e-05 | 0.48187 | 0.48187 | 0.48187 | 0.99647 | -0.066786 | 0.99656 | -0.064918 | 44.1276
47 | -0.3274 | -0.083931 | 0.32764 | 0.084085 | 0.00024153 | 0.00015426 | 0.48952 | 0.48952 | 0.48952 | 0.99656 | -0.064918 | 0.99737 | -0.049715 | 44.828
48 | -0.33262 | -0.085334 | 0.33263 | 0.085341 | 1.2046e-05 | 7.6943e-06 | 0.49695 | 0.49695 | 0.49695 | 0.99737 | -0.049715 | 0.99741 | -0.048968 | 45.5085
49 | -0.3376 | -0.086587 | 0.33784 | 0.08674 | 0.00024034 | 0.00015352 | 0.50437 | 0.50437 | 0.50437 | 0.99741 | -0.048968 | 0.99818 | -0.034302 | 46.1875
50 | -0.34282 | -0.087988 | 0.34283 | 0.087996 | 1.2637e-05 | 8.0727e-06 | 0.51179 | 0.51179 | 0.51179 | 0.99818 | -0.034302 | 0.99822 | -0.033542 | 46.8668
51 | -0.3478 | -0.089241 | 0.34806 | 0.089404 | 0.00025464 | 0.00016267 | 0.5192 | 0.5192 | 0.5192 | 0.99822 | -0.033542 | 0.99902 | -0.018464 | 47.5454
52 | -0.35148 | -0.090261 | 0.35149 | 0.090269 | 1.3303e-05 | 8.4986e-06 | 0.52429 | 0.52429 | 0.52429 | 0.99902 | -0.018464 | 0.99906 | -0.017685 | 48.0114
53 | -0.35646 | -0.091515 | 0.35673 | 0.091688 | 0.00027126 | 0.0001733 | 0.53169 | 0.53169 | 0.53169 | 0.99906 | -0.017685 | 0.99989 | -0.0020204 | 48.6894
54 | -0.36025 | -0.092569 | 0.36026 | 0.092578 | 1.3113e-05 | 8.3782e-06 | 0.53692 | 0.53692 | 0.53692 | 0.99989 | -0.0020204 | 0.99993 | -0.001271 | 49.1686
55 | -0.36536 | -0.093855 | 0.36538 | 0.093869 | 2.2553e-05 | 1.441e-05 | 0.5445 | 0.5445 | 0.5445 | 0.99993 | -0.001271 | 1 | 0 | 49.863

## res_trafo
| p_hv_mw | q_hv_mvar | p_lv_mw | q_lv_mvar | pl_mw | ql_mvar | i_hv_ka | i_lv_ka | vm_hv_pu | va_hv_degree | vm_lv_pu | va_lv_degree | loading_percent
0 | -1.2729e-15 | -1.3162e-15 | 0.00165 | 1.2699e-07 | 0.00165 | 1.2699e-07 | 5.2857e-17 | 0.0023815 | 0.99998 | 149.9956 | 1 | 0 | 0.2619

## res_ext_grid
| p_mw | q_mvar
0 | 0.37423 | 0.095674

## res_load
| p_mw | q_mvar
0 | 0.0086841 | 0.0021764
1 | 0.0041058 | 0.001029
2 | 0.005709 | 0.0014308
3 | 0.0085937 | 0.0021538
4 | 0.016513 | 0.0041384
5 | 0.0041026 | 0.0010282
6 | 0.0084264 | 0.0021119
7 | 0.007841 | 0.0019651
8 | 0.0052642 | 0.0013193
9 | 0.0084952 | 0.0021291
10 | 0.0039369 | 0.00098667
11 | 0.011239 | 0.0028168
12 | 0.0039378 | 0.00098691
13 | 0.010363 | 0.0025973
14 | 0.0039348 | 0.00098616
15 | 0.0039376 | 0.00098685
16 | 0.0084276 | 0.0021121
17 | 0.032063 | 0.0080359
18 | 0.0063402 | 0.001589
19 | 0.0028621 | 0.00071732
20 | 0.0055783 | 0.0013981
21 | 0.011125 | 0.0027883
22 | 0.020139 | 0.0050474
23 | 0.011888 | 0.0029794
24 | 0.0059067 | 0.0014804
25 | 0.0029019 | 0.00072728
26 | 0.0063968 | 0.0016032
27 | 0.012416 | 0.0031117
28 | 0.0073203 | 0.0018346
29 | 0.0049633 | 0.0012439
30 | 0.0049816 | 0.0012485
31 | 0.0035641 | 0.00089324
32 | 0.0048408 | 0.0012132
33 | 0.0049773 | 0.0012474
34 | 0.0071271 | 0.0017862
35 | 0.0049759 | 0.0012471
36 | 0.0049795 | 0.001248
37 | 0.0050062 | 0.0012547
38 | 0.0092372 | 0.0023151
39 | 0.006836 | 0.0017133
40 | 0.0074817 | 0.0018751
41 | 0.0051229 | 0.0012839
42 | 0.0049805 | 0.0012482
43 | 0.0049703 | 0.0012457
44 | 0.0049765 | 0.0012472
45 | 0.0049707 | 0.0012458
46 | 0.0034173 | 0.00085645
47 | 0.0049703 | 0.0012457
48 | 0.0035166 | 0.00088134
49 | 0.0050956 | 0.0012771
50 | 0.0072008 | 0.0018047

## dtypes
| element | column | dtype
0 | bus | name | object
1 | bus | vn_kv | float64
2 | bus | type | object
3 | bus | zone | object
4 | bus | in_service | bool
5 | load | name | object
6 | load | bus | uint32
7 | load | p_mw | float64
8 | load | q_mvar | float64
9 | load | const_z_percent | float64
10 | load | const_i_percent | float64
11 | load | sn_mva | float64
12 | load | scaling | float64
13 | load | in_service | bool
14 | load | type | object
15 | ext_grid | name | object
16 | ext_grid | bus | uint32
17 | ext_grid | vm_pu | float64
18 | ext_grid | va_degree | float64
19 | ext_grid | slack_weight | float64
20 | ext_grid | in_service | bool
21 | line | name | object
22 | line | std_type | object
23 | line | from_bus | uint32
24 | line | to_bus | uint32
25 | line | length_km | float64
26 | line | r_ohm_per_km | float64
27 | line | x_ohm_per_km | float64
28 | line | c_nf_per_km | float64
29 | line | g_us_per_km | float64
30 | line | max_i_ka | float64
31 | line | df | float64
32 | line | parallel | uint32
33 | line | type | object
34 | line | in_service | bool
35 | trafo | name | object
36 | trafo | std_type | object
37 | trafo | hv_bus | uint32
38 | trafo | lv_bus | uint32
39 | trafo | sn_mva | float64
40 | trafo | vn_hv_kv | float64
41 | trafo | vn_lv_kv | float64
42 | trafo | vk_percent | float64
43 | trafo | vkr_percent | float64
44 | trafo | pfe_kw | float64
45 | trafo | i0_percent | float64
46 | trafo | shift_degree | float64
47 | trafo | tap_side | object
48 | trafo | tap_neutral | int32
49 | trafo | tap_min | int32
50 | trafo | tap_max | int32
51 | trafo | tap_step_percent | float64
52 | trafo | tap_step_degree | float64
53 | trafo | tap_pos | int32
54 | trafo | tap_phase_shifter | bool
55 | trafo | parallel | uint32
56 | trafo | df | float64
57 | trafo | in_service | bool
58 | line_geodata | coords | object
59 | bus_geodata | x | float64
60 | bus_geodata | y | float64
61 | bus_geodata | coords | object
62 | res_bus | vm_pu | float64
63 | res_bus | va_degree | float64
64 | res_bus | p_mw | float64
65 | res_bus | q_mvar | float64
66 | res_line | p_from_mw | float64
67 | res_line | q_from_mvar | float64
68 | res_line | p_to_mw | float64
69 | res_line | q_to_mvar | float64
70 | res_line | pl_mw | float64
71 | res_line | ql_mvar | float64
72 | res_line | i_from_ka | float64
73 | res_line | i_to_ka | float64
74 | res_line | i_ka | float64
75 | res_line | vm_from_pu | float64
76 | res_line | va_from_degree | float64
77 | res_line | vm_to_pu | float64
78 | res_line | va_to_degree | float64
79 | res_line | loading_percent | float64
80 | res_trafo | p_hv_mw | float64
81 | res_trafo | q_hv_mvar | float64
82 | res_trafo | p_lv_mw | float64
83 | res_trafo | q_lv_mvar | float64
84 | res_trafo | pl_mw | float64
85 | res_trafo | ql_mvar | float64
86 | res_trafo | i_hv_ka | float64
87 | res_trafo | i_lv_ka | float64
88 | res_trafo | vm_hv_pu | float64
89 | res_trafo | va_hv_degree | float64
90 | res_trafo | vm_lv_pu | float64
91 | res_trafo | va_lv_degree | float64
92 | res_trafo | loading_percent | float64
93 | res_ext_grid | p_mw | float64
94 | res_ext_grid | q_mvar | float64
95 | res_load | p_mw | float64
96 | res_load | q_mvar | float64

## parameters
| version | format_version | converged | OPF_converged | name | f_hz | sn_mva
0 | 2.14.6 | 2.14.0 | TRUE | FALSE |  | 50 | 1