## bus
| name | vn_kv | type | zone | in_service
0 | bus_LV_2701-231_0_4_node_0 | 0.4 | n |  | TRUE
1 | bus_LV_2701-231_0_4_node_1 | 0.4 | n |  | TRUE
2 | bus_LV_2701-231_0_4_node_2 | 0.4 | n |  | TRUE
3 | bus_LV_2701-231_0_4_node_3 | 0.4 | n |  | TRUE
4 | bus_LV_2701-231_0_4_node_4 | 0.4 | n |  | TRUE
5 | bus_LV_2701-231_0_4_node_15 | 0.4 | n |  | TRUE
6 | bus_LV_2701-231_0_4_node_32 | 0.4 | n |  | TRUE
7 | bus_LV_2701-231_0_4_node_14 | 0.4 | n |  | TRUE
8 | bus_LV_2701-231_0_4_node_36 | 0.4 | n |  | TRUE
9 | bus_LV_2701-231_0_4_node_5 | 0.4 | n |  | TRUE
10 | bus_LV_2701-231_0_4_node_6 | 0.4 | n |  | TRUE
11 | bus_LV_2701-231_0_4_node_7 | 0.4 | n |  | TRUE
12 | bus_LV_2701-231_0_4_node_8 | 0.4 | n |  | TRUE
13 | bus_LV_2701-231_0_4_node_9 | 0.4 | n |  | TRUE
14 | bus_LV_2701-231_0_4_node_11 | 0.4 | n |  | TRUE
15 | bus_LV_2701-231_0_4_node_16 | 0.4 | n |  | TRUE
16 | bus_LV_2701-231_0_4_node_17 | 0.4 | n |  | TRUE
17 | bus_LV_2701-231_0_4_node_10 | 0.4 | n |  | TRUE
18 | bus_LV_2701-231_0_4_node_34 | 0.4 | n |  | TRUE
19 | bus_LV_2701-231_0_4_node_58 | 0.4 | n |  | TRUE
20 | bus_LV_2701-231_0_4_node_12 | 0.4 | n |  | TRUE
21 | bus_LV_2701-231_0_4_node_13 | 0.4 | n |  | TRUE
22 | bus_LV_2701-231_0_4_node_33 | 0.4 | n |  | TRUE
23 | bus_LV_2701-231_0_4_node_18 | 0.4 | n |  | TRUE
24 | bus_LV_2701-231_0_4_node_19 | 0.4 | n |  | TRUE
25 | bus_LV_2701-231_0_4_node_20 | 0.4 | n |  | TRUE
26 | bus_LV_2701-231_0_4_node_21 | 0.4 | n |  | TRUE
27 | bus_LV_2701-231_0_4_node_22 | 0.4 | n |  | TRUE
28 | bus_LV_2701-231_0_4_node_39 | 0.4 | n |  | TRUE
29 | bus_LV_2701-231_0_4_node_23 | 0.4 | n |  | TRUE
30 | bus_LV_2701-231_0_4_node_40 | 0.4 | n |  | TRUE
31 | bus_LV_2701-231_0_4_node_24 | 0.4 | n |  | TRUE
32 | bus_LV_2701-231_0_4_node_25 | 0.4 | n |  | TRUE
33 | bus_LV_2701-231_0_4_node_26 | 0.4 | n |  | TRUE
34 | bus_LV_2701-231_0_4_node_27 | 0.4 | n |  | TRUE
35 | bus_LV_2701-231_0_4_node_28 | 0.4 | n |  | TRUE
36 | bus_LV_2701-231_0_4_node_29 | 0.4 | n |  | TRUE
37 | bus_LV_2701-231_0_4_node_30 | 0.4 | n |  | TRUE
38 | bus_LV_2701-231_0_4_node_31 | 0.4 | n |  | TRUE
39 | bus_LV_2701-231_0_4_node_35 | 0.4 | n |  | TRUE
40 | bus_LV_2701-231_0_4_node_38 | 0.4 | n |  | TRUE
41 | bus_LV_2701-231_0_4_node_60 | 0.4 | n |  | TRUE
42 | bus_LV_2701-231_0_4_node_49 | 0.4 | n |  | TRUE
43 | bus_LV_2701-231_0_4_node_41 | 0.4 | n |  | TRUE
44 | bus_LV_2701-231_0_4_node_42 | 0.4 | n |  | TRUE
45 | bus_LV_2701-231_0_4_node_43 | 0.4 | n |  | TRUE
46 | bus_LV_2701-231_0_4_node_44 | 0.4 | n |  | TRUE
47 | bus_LV_2701-231_0_4_node_45 | 0.4 | n |  | TRUE
48 | bus_LV_2701-231_0_4_node_55 | 0.4 | n |  | TRUE
49 | bus_LV_2701-231_0_4_node_51 | 0.4 | n |  | TRUE
50 | bus_LV_2701-231_0_4_node_56 | 0.4 | n |  | TRUE
51 | bus_LV_2701-231_0_4_node_52 | 0.4 | n |  | TRUE
52 | bus_LV_2701-231_0_4_node_46 | 0.4 | n |  | TRUE
53 | bus_LV_2701-231_0_4_node_47 | 0.4 | n |  | TRUE
54 | bus_LV_2701-231_0_4_node_48 | 0.4 | n |  | TRUE
55 | bus_LV_2701-231_0_4_node_50 | 0.4 | n |  | TRUE
56 | bus_LV_2701-231_0_4_node_54 | 0.4 | n |  | TRUE
57 | bus_LV_2701-231_0_4_node_53 | 0.4 | n |  | TRUE
58 | bus_LV_2701-231_0_4_node_57 | 0.4 | n |  | TRUE
59 | bus_LV_2701-231_0_4_node_61 | 0.4 | n |  | TRUE
60 | bus_LV_2701-231_0_4_node_62 | 0.4 | n |  | TRUE
61 | bus_LV_2701-231_0_4_node_63 | 0.4 | n |  | TRUE
62 | bus_LV_2701-231_0_4_node_64 | 0.4 | n |  | TRUE
63 | bus_MV_556_0_node_72 | 20 | n |  | TRUE

## load
| name | bus | p_mw | q_mvar | const_z_percent | const_i_percent | sn_mva | scaling | in_service | type
0 | LV_2701-231_0_4_load_0 | 0 | 0.0057015 | 0.0014289 | 0 | 0 |  | 1 | TRUE | wye
1 | LV_2701-231_0_4_load_1 | 1 | 0.0038241 | 0.00095841 | 0 | 0 |  | 1 | TRUE | wye
2 | LV_2701-231_0_4_load_2 | 2 | 0.0038216 | 0.00095778 | 0 | 0 |  | 1 | TRUE | wye
3 | LV_2701-231_0_4_load_3 | 3 | 0.0066685 | 0.0016713 | 0 | 0 |  | 1 | TRUE | wye
4 | LV_2701-231_0_4_load_15 | 5 | 0.0038368 | 0.00096159 | 0 | 0 |  | 1 | TRUE | wye
5 | LV_2701-231_0_4_load_14 | 7 | 0.0039227 | 0.00098311 | 0 | 0 |  | 1 | TRUE | wye
6 | LV_2701-231_0_4_load_36 | 8 | 0.0039581 | 0.00099199 | 0 | 0 |  | 1 | TRUE | wye
7 | LV_2701-231_0_4_load_5 | 9 | 0.0034403 | 0.00086222 | 0 | 0 |  | 1 | TRUE | wye
8 | LV_2701-231_0_4_load_6 | 10 | 0.002312 | 0.00057944 | 0 | 0 |  | 1 | TRUE | wye
9 | LV_2701-231_0_4_load_7 | 11 | 0.005983 | 0.0014995 | 0 | 0 |  | 1 | TRUE | wye
10 | LV_2701-231_0_4_load_8 | 12 | 0.003068 | 0.0007689 | 0 | 0 |  | 1 | TRUE | wye
11 | LV_2701-231_0_4_load_11 | 14 | 0.003441 | 0.0008624 | 0 | 0 |  | 1 | TRUE | wye
12 | LV_2701-231_0_4_load_16 | 15 | 0.011061 | 0.0027722 | 0 | 0 |  | 1 | TRUE | wye
13 | LV_2701-231_0_4_load_17 | 16 | 0.010648 | 0.0026687 | 0 | 0 |  | 1 | TRUE | wye
14 | LV_2701-231_0_4_load_10 | 17 | 0.0066453 | 0.0016655 | 0 | 0 |  | 1 | TRUE | wye
15 | LV_2701-231_0_4_load_34 | 18 | 0.0064295 | 0.0016114 | 0 | 0 |  | 1 | TRUE | wye
16 | LV_2701-231_0_4_load_58 | 19 | 0.015133 | 0.0037927 | 0 | 0 |  | 1 | TRUE | wye
17 | LV_2701-231_0_4_load_12 | 20 | 0.003641 | 0.00091252 | 0 | 0 |  | 1 | TRUE | wye
18 | LV_2701-231_0_4_load_13 | 21 | 0.0066503 | 0.0016667 | 0 | 0 |  | 1 | TRUE | wye
19 | LV_2701-231_0_4_load_33 | 22 | 0.0032381 | 0.00081154 | 0 | 0 |  | 1 | TRUE | wye
20 | LV_2701-231_0_4_load_18 | 23 | 0.012626 | 0.0031643 | 0 | 0 |  | 1 | TRUE | wye
21 | LV_2701-231_0_4_load_19 | 24 | 0.011942 | 0.0029929 | 0 | 0 |  | 1 | TRUE | wye
22 | LV_2701-231_0_4_load_20 | 25 | 0.001907 | 0.00047793 | 0 | 0 |  | 1 | TRUE | wye
23 | LV_2701-231_0_4_load_21 | 26 | 0.011705 | 0.0029335 | 0 | 0 |  | 1 | TRUE | wye
24 | LV_2701-231_0_4_load_22 | 27 | 0.0036828 | 0.00092301 | 0 | 0 |  | 1 | TRUE | wye
25 | LV_2701-231_0_4_load_39 | 28 | 0.0032088 | 0.00080419 | 0 | 0 |  | 1 | TRUE | wye
26 | LV_2701-231_0_4_load_23 | 29 | 0.01309 | 0.0032806 | 0 | 0 |  | 1 | TRUE | wye
27 | LV_2701-231_0_4_load_40 | 30 | 0.00067147 | 0.00016829 | 0 | 0 |  | 1 | TRUE | wye
28 | LV_2701-231_0_4_load_24 | 31 | 0.0058413 | 0.001464 | 0 | 0 |  | 1 | TRUE | wye
29 | LV_2701-231_0_4_load_25 | 32 | 0.011349 | 0.0028443 | 0 | 0 |  | 1 | TRUE | wye
30 | LV_2701-231_0_4_load_26 | 33 | 0.00314 | 0.00078697 | 0 | 0 |  | 1 | TRUE | wye
31 | LV_2701-231_0_4_load_27 | 34 | 0.0035024 | 0.00087779 | 0 | 0 |  | 1 | TRUE | wye
32 | LV_2701-231_0_4_load_28 | 35 | 0.0045462 | 0.0011394 | 0 | 0 |  | 1 | TRUE | wye
33 | LV_2701-231_0_4_load_29 | 36 | 0.0034694 | 0.00086951 | 0 | 0 |  | 1 | TRUE | wye
34 | LV_2701-231_0_4_load_30 | 37 | 0.0076193 | 0.0019096 | 0 | 0 |  | 1 | TRUE | wye
35 | LV_2701-231_0_4_load_31 | 38 | 0.0081766 | 0.0020492 | 0 | 0 |  | 1 | TRUE | wye
36 | LV_2701-231_0_4_load_35 | 39 | 0.0039684 | 0.00099456 | 0 | 0 |  | 1 | TRUE | wye
37 | LV_2701-231_0_4_load_49 | 42 | 0.0052178 | 0.0013077 | 0 | 0 |  | 1 | TRUE | wye
38 | LV_2701-231_0_4_load_41 | 43 | 0.009415 | 0.0023596 | 0 | 0 |  | 1 | TRUE | wye
39 | LV_2701-231_0_4_load_42 | 44 | 0.0065701 | 0.0016466 | 0 | 0 |  | 1 | TRUE | wye
40 | LV_2701-231_0_4_load_43 | 45 | 0.025444 | 0.0063769 | 0 | 0 |  | 1 | TRUE | wye
41 | LV_2701-231_0_4_load_44 | 46 | 0.0050709 | 0.0012709 | 0 | 0 |  | 1 | TRUE | wye
42 | LV_2701-231_0_4_load_45 | 47 | 0.0094358 | 0.0023648 | 0 | 0 |  | 1 | TRUE | wye
43 | LV_2701-231_0_4_load_55 | 48 | 0.0068333 | 0.0017126 | 0 | 0 |  | 1 | TRUE | wye
44 | LV_2701-231_0_4_load_51 | 49 | 0.0080734 | 0.0020234 | 0 | 0 |  | 1 | TRUE | wye
45 | LV_2701-231_0_4_load_56 | 50 | 0.0048104 | 0.0012056 | 0 | 0 |  | 1 | TRUE | wye
46 | LV_2701-231_0_4_load_52 | 51 | 0.0098824 | 0.0024768 | 0 | 0 |  | 1 | TRUE | wye
47 | LV_2701-231_0_4_load_46 | 52 | 0.010706 | 0.0026833 | 0 | 0 |  | 1 | TRUE | wye
48 | LV_2701-231_0_4_load_47 | 53 | 0.037701 | 0.0094488 | 0 | 0 |  | 1 | TRUE | wye
49 | LV_2701-231_0_4_load_50 | 55 | 0.007422 | 0.0018601 | 0 | 0 |  | 1 | TRUE | wye
50 | LV_2701-231_0_4_load_53 | 57 | 0.0069899 | 0.0017518 | 0 | 0 |  | 1 | TRUE | wye
51 | LV_2701-231_0_4_load_57 | 58 | 0.0059115 | 0.0014816 | 0 | 0 |  | 1 | TRUE | wye
52 | LV_2701-231_0_4_load_61 | 59 | 0.0044619 | 0.0011183 | 0 | 0 |  | 1 | TRUE | wye
53 | LV_2701-231_0_4_load_62 | 60 | 0.01115 | 0.0027944 | 0 | 0 |  | 1 | TRUE | wye
54 | LV_2701-231_0_4_load_63 | 61 | 0.010599 | 0.0026563 | 0 | 0 |  | 1 | TRUE | wye
55 | LV_2701-231_0_4_load_64 | 62 | 0.0035589 | 0.00089194 | 0 | 0 |  | 1 | TRUE | wye

## ext_grid
| name | bus | vm_pu | va_degree | slack_weight | in_service
0 |  | 32 | 1 | 0 | 1 | TRUE

## line
| name | std_type | from_bus | to_bus | length_km | r_ohm_per_km | x_ohm_per_km | c_nf_per_km | g_us_per_km | max_i_ka | df | parallel | type | in_service
0 | LV_2701-231_0_4_line_0 |  | 0 | 1 | 0.0066076 | 0.125 | 0.08 | 261 | 0 | 0.364 | 1 | 1 | cs | TRUE
1 | LV_2701-231_0_4_line_1 |  | 0 | 2 | 0.0010685 | 0.125 | 0.08 | 261 | 0 | 0.364 | 1 | 1 | cs | TRUE
2 | LV_2701-231_0_4_line_2 |  | 1 | 3 | 0.0048894 | 0.125 | 0.08 | 261 | 0 | 0.364 | 1 | 1 | cs | TRUE
3 | LV_2701-231_0_4_line_3 |  | 2 | 4 | 0.050834 | 0.125 | 0.08 | 261 | 0 | 0.364 | 1 | 1 | cs | TRUE
4 | LV_2701-231_0_4_line_4 |  | 3 | 5 | 0.0027911 | 0.125 | 0.08 | 261 | 0 | 0.364 | 1 | 1 | cs | TRUE
5 | LV_2701-231_0_4_line_5 |  | 4 | 6 | 0.038128 | 0.125 | 0.08 | 261 | 0 | 0.364 | 1 | 1 | cs | TRUE
6 | LV_2701-231_0_4_line_6 |  | 5 | 7 | 0.0079372 | 0.125 | 0.08 | 261 | 0 | 0.364 | 1 | 1 | cs | TRUE
7 | LV_2701-231_0_4_line_7 |  | 6 | 8 | 0.036887 | 0.125 | 0.08 | 261 | 0 | 0.364 | 1 | 1 | cs | TRUE
8 | LV_2701-231_0_4_line_8 |  | 7 | 21 | 0.00076973 | 0.125 | 0.08 | 261 | 0 | 0.364 | 1 | 1 | cs | TRUE
9 | LV_2701-231_0_4_line_9 |  | 8 | 39 | 0.0086533 | 0.125 | 0.08 | 261 | 0 | 0.364 | 1 | 1 | cs | TRUE
10 | LV_2701-231_0_4_line_10 |  | 9 | 10 | 0.0099428 | 0.125 | 0.08 | 261 | 0 | 0.364 | 1 | 1 | cs | TRUE
11 | LV_2701-231_0_4_line_11 |  | 9 | 11 | 0.00045442 | 0.125 | 0.08 | 261 | 0 | 0.364 | 1 | 1 | cs | TRUE
12 | LV_2701-231_0_4_line_12 |  | 10 | 12 | 0.0060323 | 0.125 | 0.08 | 261 | 0 | 0.364 | 1 | 1 | cs | TRUE
13 | LV_2701-231_0_4_line_13 |  | 11 | 13 | 0.01373 | 0.125 | 0.08 | 261 | 0 | 0.364 | 1 | 1 | cs | TRUE
14 | LV_2701-231_0_4_line_14 |  | 12 | 14 | 0.0064446 | 0.125 | 0.08 | 261 | 0 | 0.364 | 1 | 1 | cs | TRUE
15 | LV_2701-231_0_4_line_15 |  | 13 | 15 | 0.0081878 | 0.125 | 0.08 | 261 | 0 | 0.364 | 1 | 1 | cs | TRUE
16 | LV_2701-231_0_4_line_16 |  | 13 | 16 | 0.0033618 | 0.125 | 0.08 | 261 | 0 | 0.364 | 1 | 1 | cs | TRUE
17 | LV_2701-231_0_4_line_17 |  | 14 | 17 | 0.0015024 | 0.125 | 0.08 | 261 | 0 | 0.364 | 1 | 1 | cs | TRUE
18 | LV_2701-231_0_4_line_18 |  | 15 | 18 | 0.009797 | 0.125 | 0.08 | 261 | 0 | 0.364 | 1 | 1 | cs | TRUE
19 | LV_2701-231_0_4_line_19 |  | 16 | 19 | 0.0025943 | 0.125 | 0.08 | 261 | 0 | 0.364 | 1 | 1 | cs | TRUE
20 | LV_2701-231_0_4_line_20 |  | 17 | 20 | 0.0050613 | 0.125 | 0.08 | 261 | 0 | 0.364 | 1 | 1 | cs | TRUE
21 | LV_2701-231_0_4_line_21 |  | 18 | 22 | 0.0038943 | 0.125 | 0.08 | 261 | 0 | 0.364 | 1 | 1 | cs | TRUE
22 | LV_2701-231_0_4_line_22 |  | 20 | 21 | 0.0064456 | 0.125 | 0.08 | 261 | 0 | 0.364 | 1 | 1 | cs | TRUE
23 | LV_2701-231_0_4_line_23 |  | 22 | 38 | 0.0073243 | 0.125 | 0.08 | 261 | 0 | 0.364 | 1 | 1 | cs | TRUE
24 | LV_2701-231_0_4_line_24 |  | 23 | 24 | 0.0032849 | 0.125 | 0.08 | 261 | 0 | 0.364 | 1 | 2 | cs | TRUE
25 | LV_2701-231_0_4_line_25 |  | 23 | 25 | 0.0073962 | 0.125 | 0.08 | 261 | 0 | 0.364 | 1 | 2 | cs | TRUE
26 | LV_2701-231_0_4_line_26 |  | 24 | 26 | 0.0074484 | 0.125 | 0.08 | 261 | 0 | 0.364 | 1 | 2 | cs | TRUE
27 | LV_2701-231_0_4_line_27 |  | 25 | 27 | 0.0045434 | 0.125 | 0.08 | 261 | 0 | 0.364 | 1 | 2 | cs | TRUE
28 | LV_2701-231_0_4_line_28 |  | 26 | 28 | 0.0077276 | 0.125 | 0.08 | 261 | 0 | 0.364 | 1 | 2 | cs | TRUE
29 | LV_2701-231_0_4_line_29 |  | 27 | 29 | 0.0044666 | 0.125 | 0.08 | 261 | 0 | 0.364 | 1 | 2 | cs | TRUE
30 | LV_2701-231_0_4_line_30 |  | 28 | 30 | 0.0036297 | 0.125 | 0.08 | 261 | 0 | 0.364 | 1 | 2 | cs | TRUE
31 | LV_2701-231_0_4_line_31 |  | 29 | 31 | 0.0055394 | 0.125 | 0.08 | 261 | 0 | 0.364 | 1 | 2 | cs | TRUE
32 | LV_2701-231_0_4_line_32 |  | 30 | 40 | 0.026226 | 0.125 | 0.08 | 261 | 0 | 0.364 | 1 | 2 | cs | TRUE
33 | LV_2701-231_0_4_line_33 |  | 31 | 32 | 0.0074697 | 0.125 | 0.08 | 261 | 0 | 0.364 | 1 | 2 | cs | TRUE
34 | LV_2701-231_0_4_line_34 |  | 32 | 33 | 0.0017598 | 0.125 | 0.08 | 261 | 0 | 0.364 | 1 | 2 | cs | TRUE
35 | LV_2701-231_0_4_line_35 |  | 33 | 34 | 0.00067552 | 0.125 | 0.08 | 261 | 0 | 0.364 | 1 | 2 | cs | TRUE
36 | LV_2701-231_0_4_line_36 |  | 34 | 35 | 0.0094519 | 0.125 | 0.08 | 261 | 0 | 0.364 | 1 | 2 | cs | TRUE
37 | LV_2701-231_0_4_line_37 |  | 35 | 36 | 0.00048935 | 0.125 | 0.08 | 261 | 0 | 0.364 | 1 | 1 | cs | TRUE
38 | LV_2701-231_0_4_line_38 |  | 36 | 37 | 0.00047888 | 0.125 | 0.08 | 261 | 0 | 0.364 | 1 | 1 | cs | TRUE
39 | LV_2701-231_0_4_line_39 |  | 37 | 38 | 0.00067798 | 0.125 | 0.08 | 261 | 0 | 0.364 | 1 | 1 | cs | TRUE
40 | LV_2701-231_0_4_line_40 |  | 40 | 41 | 0.012261 | 0.125 | 0.08 | 261 | 0 | 0.364 | 1 | 2 | cs | TRUE
41 | LV_2701-231_0_4_line_41 |  | 41 | 42 | 0.0056343 | 0.125 | 0.08 | 261 | 0 | 0.364 | 1 | 2 | cs | TRUE
42 | LV_2701-231_0_4_line_42 |  | 42 | 53 | 0.03087 | 0.125 | 0.08 | 261 | 0 | 0.364 | 1 | 2 | cs | TRUE
43 | LV_2701-231_0_4_line_43 |  | 43 | 44 | 0.001653 | 0.125 | 0.08 | 261 | 0 | 0.364 | 1 | 1 | cs | TRUE
44 | LV_2701-231_0_4_line_44 |  | 43 | 45 | 0.0010421 | 0.125 | 0.08 | 261 | 0 | 0.364 | 1 | 1 | cs | TRUE
45 | LV_2701-231_0_4_line_45 |  | 44 | 46 | 0.0099281 | 0.125 | 0.08 | 261 | 0 | 0.364 | 1 | 1 | cs | TRUE
46 | LV_2701-231_0_4_line_46 |  | 45 | 47 | 0.013547 | 0.125 | 0.08 | 261 | 0 | 0.364 | 1 | 1 | cs | TRUE
47 | LV_2701-231_0_4_line_47 |  | 46 | 48 | 0.0008565 | 0.125 | 0.08 | 261 | 0 | 0.364 | 1 | 1 | cs | TRUE
48 | LV_2701-231_0_4_line_48 |  | 47 | 49 | 0.013101 | 0.125 | 0.08 | 261 | 0 | 0.364 | 1 | 1 | cs | TRUE
49 | LV_2701-231_0_4_line_49 |  | 48 | 50 | 0.0097334 | 0.125 | 0.08 | 261 | 0 | 0.364 | 1 | 1 | cs | TRUE
50 | LV_2701-231_0_4_line_50 |  | 49 | 51 | 0.012685 | 0.125 | 0.08 | 261 | 0 | 0.364 | 1 | 1 | cs | TRUE
51 | LV_2701-231_0_4_line_51 |  | 50 | 58 | 6.4082e-05 | 0.125 | 0.08 | 261 | 0 | 0.364 | 1 | 1 | cs | TRUE
52 | LV_2701-231_0_4_line_52 |  | 51 | 57 | 0.016698 | 0.125 | 0.08 | 261 | 0 | 0.364 | 1 | 1 | cs | TRUE
53 | LV_2701-231_0_4_line_53 |  | 52 | 53 | 0.0015087 | 0.125 | 0.08 | 261 | 0 | 0.364 | 1 | 2 | cs | TRUE
54 | LV_2701-231_0_4_line_54 |  | 52 | 54 | 0.019254 | 0.125 | 0.08 | 261 | 0 | 0.364 | 1 | 1 | cs | TRUE
55 | LV_2701-231_0_4_line_55 |  | 54 | 55 | 0.016113 | 0.125 | 0.08 | 261 | 0 | 0.364 | 1 | 1 | cs | TRUE
56 | LV_2701-231_0_4_line_56 |  | 55 | 56 | 0.018791 | 0.125 | 0.08 | 261 | 0 | 0.364 | 1 | 1 | cs | TRUE
57 | LV_2701-231_0_4_line_57 |  | 56 | 57 | 0.027955 | 0.125 | 0.08 | 261 | 0 | 0.364 | 1 | 1 | cs | TRUE
58 | LV_2701-231_0_4_line_58 |  | 58 | 59 | 0.010611 | 0.125 | 0.08 | 261 | 0 | 0.364 | 1 | 1 | cs | TRUE
59 | LV_2701-231_0_4_line_59 |  | 59 | 60 | 0.007347 | 0.125 | 0.08 | 261 | 0 | 0.364 | 1 | 1 | cs | TRUE
60 | LV_2701-231_0_4_line_60 |  | 60 | 61 | 5.7283e-05 | 0.125 | 0.08 | 261 | 0 | 0.364 | 1 | 1 | cs | TRUE
61 | LV_2701-231_0_4_line_61 |  | 61 | 62 | 0.0019619 | 0.125 | 0.08 | 261 | 0 | 0.364 | 1 | 1 | cs | TRUE

## trafo
| name | std_type | hv_bus | lv_bus | sn_mva | vn_hv_kv | vn_lv_kv | vk_percent | vkr_percent | pfe_kw | i0_percent | shift_degree | tap_side | tap_neutral | tap_min | tap_max | tap_step_percent | tap_step_degree | tap_pos | tap_phase_shifter | parallel | df | in_service
0 | LV_2701-231_0_4_trafo_25 | 0.63 MVA 20/0.4 kV | 63 | 32 | 0.63 | 20 | 0.4 | 6 | 1.206 | 1.65 | 0.2619 | 150 | hv | 0 | -2 | 2 | 2.5 | 0 | 0 | FALSE | 1 | 1 | TRUE

## line_geodata
| x0 | y0 | x1 | y1 | x2 | y2
0 | 2610363.4031 | 1268287.5931 | 2610368.5086 | 1268291.7878
1 | 2610363.4031 | 1268287.5931 | 2610362.5776 | 1268286.9148
2 | 2610368.5086 | 1268291.7878 | 2610372.2864 | 1268294.8917
3 | 2610325.5925 | 1268252.2544 | 2610339.991 | 1268268.3574 | 2610362.5776 | 1268286.9148
4 | 2610374.443 | 1268296.6636 | 2610372.2864 | 1268294.8917
5 | 2610360.2757 | 1268236.1923 | 2610343.917 | 1268243.7691 | 2610325.5925 | 1268252.2544
6 | 2610374.443 | 1268296.6636 | 2610380.5757 | 1268301.7023
7 | 2610360.2757 | 1268236.1923 | 2610393.8465 | 1268220.9067
8 | 2610380.5757 | 1268301.7023 | 2610381.1704 | 1268302.1909
9 | 2610401.7219 | 1268217.3209 | 2610393.8465 | 1268220.9067
10 | 2610408.5448 | 1268324.6821 | 2610400.8624 | 1268318.3702
11 | 2610408.5448 | 1268324.6821 | 2610408.8959 | 1268324.9706
12 | 2610400.8624 | 1268318.3702 | 2610396.2015 | 1268314.5407
13 | 2610419.5042 | 1268333.6865 | 2610408.8959 | 1268324.9706
14 | 2610396.2015 | 1268314.5407 | 2610391.2221 | 1268310.4496
15 | 2610419.5042 | 1268333.6865 | 2610425.1052 | 1268327.7142
16 | 2610419.5042 | 1268333.6865 | 2610417.1974 | 1268336.132
17 | 2610390.0613 | 1268309.4958 | 2610391.2221 | 1268310.4496
18 | 2610431.8071 | 1268320.568 | 2610425.1052 | 1268327.7142
19 | 2610415.4173 | 1268338.0191 | 2610417.1974 | 1268336.132
20 | 2610390.0613 | 1268309.4958 | 2610386.1506 | 1268306.2828
21 | 2610434.471 | 1268317.7274 | 2610431.8071 | 1268320.568
22 | 2610386.1506 | 1268306.2828 | 2610381.1704 | 1268302.1909
23 | 2610434.471 | 1268317.7274 | 2610439.4813 | 1268312.385
24 | 2610471.1081 | 1268278.6613 | 2610468.861 | 1268281.0574
25 | 2610463.8016 | 1268286.4523 | 2610468.861 | 1268281.0574
26 | 2610471.1081 | 1268278.6613 | 2610476.2033 | 1268273.2284
27 | 2610463.8016 | 1268286.4523 | 2610460.6936 | 1268289.7663
28 | 2610481.4895 | 1268267.5917 | 2610476.2033 | 1268273.2284
29 | 2610457.6382 | 1268293.0243 | 2610460.6936 | 1268289.7663
30 | 2610481.4895 | 1268267.5917 | 2610483.9724 | 1268264.9441
31 | 2610457.6382 | 1268293.0243 | 2610453.8488 | 1268297.0649
32 | 2610501.9129 | 1268245.8142 | 2610483.9724 | 1268264.9441
33 | 2610448.739 | 1268302.5135 | 2610453.8488 | 1268297.0649
34 | 2610448.739 | 1268302.5135 | 2610447.5352 | 1268303.7971
35 | 2610447.0731 | 1268304.2898 | 2610447.5352 | 1268303.7971
36 | 2610447.0731 | 1268304.2898 | 2610440.6074 | 1268311.1842
37 | 2610440.2727 | 1268311.5411 | 2610440.6074 | 1268311.1842
38 | 2610439.9451 | 1268311.8904 | 2610440.2727 | 1268311.5411
39 | 2610439.4813 | 1268312.385 | 2610439.9451 | 1268311.8904
40 | 2610501.9129 | 1268245.8142 | 2610511.2983 | 1268253.7364
41 | 2610511.2983 | 1268253.7364 | 2610515.604 | 1268257.3704
42 | 2610539.1945 | 1268277.2812 | 2610515.604 | 1268257.3704
43 | 2610526.837 | 1268378.7959 | 2610525.7763 | 1268380.0638
44 | 2610526.837 | 1268378.7959 | 2610527.5056 | 1268377.9967
45 | 2610525.7763 | 1268380.0638 | 2610519.4057 | 1268387.6784
46 | 2610536.1985 | 1268367.6062 | 2610527.5056 | 1268377.9967
47 | 2610518.8561 | 1268388.3353 | 2610519.4057 | 1268387.6784
48 | 2610536.1985 | 1268367.6062 | 2610544.6051 | 1268357.558
49 | 2610518.8561 | 1268388.3353 | 2610512.6104 | 1268395.8006
50 | 2610552.745 | 1268347.8285 | 2610544.6051 | 1268357.558
51 | 2610512.5693 | 1268395.8498 | 2610512.6104 | 1268395.8006
52 | 2610552.745 | 1268347.8285 | 2610563.4599 | 1268335.0212
53 | 2610540.3475 | 1268278.2543 | 2610539.1945 | 1268277.2812
54 | 2610555.0615 | 1268290.6732 | 2610540.3475 | 1268278.2543
55 | 2610555.0615 | 1268290.6732 | 2610567.2194 | 1268301.2482
56 | 2610581.3977 | 1268313.5805 | 2610567.2194 | 1268301.2482
57 | 2610581.3977 | 1268313.5805 | 2610563.4599 | 1268335.0212
58 | 2610512.5693 | 1268395.8498 | 2610505.7606 | 1268403.9881
59 | 2610501.0462 | 1268409.6231 | 2610505.7606 | 1268403.9881
60 | 2610501.0094 | 1268409.6671 | 2610501.0462 | 1268409.6231
61 | 2610501.0094 | 1268409.6671 | 2610499.7505 | 1268411.1718

## bus_geodata
| x | y | coords
0 | 2610363.4031 | 1268287.5931
1 | 2610368.5086 | 1268291.7878
2 | 2610362.5776 | 1268286.9148
3 | 2610372.2864 | 1268294.8917
4 | 2610325.5925 | 1268252.2544
5 | 2610374.443 | 1268296.6636
6 | 2610360.2757 | 1268236.1923
7 | 2610380.5757 | 1268301.7023
8 | 2610393.8465 | 1268220.9067
9 | 2610408.5448 | 1268324.6821
10 | 2610400.8624 | 1268318.3702
11 | 2610408.8959 | 1268324.9706
12 | 2610396.2015 | 1268314.5407
13 | 2610419.5042 | 1268333.6865
14 | 2610391.2221 | 1268310.4496
15 | 2610425.1052 | 1268327.7142
16 | 2610417.1974 | 1268336.132
17 | 2610390.0613 | 1268309.4958
18 | 2610431.8071 | 1268320.568
19 | 2610415.4173 | 1268338.0191
20 | 2610386.1506 | 1268306.2828
21 | 2610381.1704 | 1268302.1909
22 | 2610434.471 | 1268317.7274
23 | 2610468.861 | 1268281.0574
24 | 2610471.1081 | 1268278.6613
25 | 2610463.8016 | 1268286.4523
26 | 2610476.2033 | 1268273.2284
27 | 2610460.6936 | 1268289.7663
28 | 2610481.4895 | 1268267.5917
29 | 2610457.6382 | 1268293.0243
30 | 2610483.9724 | 1268264.9441
31 | 2610453.8488 | 1268297.0649
32 | 2610448.739 | 1268302.5135
33 | 2610447.5352 | 1268303.7971
34 | 2610447.0731 | 1268304.2898
35 | 2610440.6074 | 1268311.1842
36 | 2610440.2727 | 1268311.5411
37 | 2610439.9451 | 1268311.8904
38 | 2610439.4813 | 1268312.385
39 | 2610401.7219 | 1268217.3209
40 | 2610501.9129 | 1268245.8142
41 | 2610511.2983 | 1268253.7364
42 | 2610515.604 | 1268257.3704
43 | 2610526.837 | 1268378.7959
44 | 2610525.7763 | 1268380.0638
45 | 2610527.5056 | 1268377.9967
46 | 2610519.4057 | 1268387.6784
47 | 2610536.1985 | 1268367.6062
48 | 2610518.8561 | 1268388.3353
49 | 2610544.6051 | 1268357.558
50 | 2610512.6104 | 1268395.8006
51 | 2610552.745 | 1268347.8285
52 | 2610540.3475 | 1268278.2543
53 | 2610539.1945 | 1268277.2812
54 | 2610555.0615 | 1268290.6732
55 | 2610567.2194 | 1268301.2482
56 | 2610581.3977 | 1268313.5805
57 | 2610563.4599 | 1268335.0212
58 | 2610512.5693 | 1268395.8498
59 | 2610505.7606 | 1268403.9881
60 | 2610501.0462 | 1268409.6231
61 | 2610501.0094 | 1268409.6671
62 | 2610499.7505 | 1268411.1718
63 | 2610419.5042 | 1268333.6865

## line_std_types
| c_nf_per_km | r_ohm_per_km | x_ohm_per_km | max_i_ka | type | q_mm2 | alpha | voltage_rating
NAYY 4x50 SE | 210 | 0.642 | 0.083 | 0.142 | cs | 50 | 0.00403 | LV
NAYY 4x120 SE | 264 | 0.225 | 0.08 | 0.242 | cs | 120 | 0.00403 | LV
NAYY 4x150 SE | 261 | 0.208 | 0.08 | 0.27 | cs | 150 | 0.00403 | LV
NA2XS2Y 1x95 RM/25 12/20 kV | 216 | 0.313 | 0.132 | 0.252 | cs | 95 | 0.00403 | MV
NA2XS2Y 1x185 RM/25 12/20 kV | 273 | 0.161 | 0.117 | 0.362 | cs | 185 | 0.00403 | MV
NA2XS2Y 1x240 RM/25 12/20 kV | 304 | 0.122 | 0.112 | 0.421 | cs | 240 | 0.00403 | MV
NA2XS2Y 1x95 RM/25 6/10 kV | 315 | 0.313 | 0.123 | 0.249 | cs | 95 | 0.00403 | MV
NA2XS2Y 1x185 RM/25 6/10 kV | 406 | 0.161 | 0.11 | 0.358 | cs | 185 | 0.00403 | MV
NA2XS2Y 1x240 RM/25 6/10 kV | 456 | 0.122 | 0.105 | 0.416 | cs | 240 | 0.00403 | MV
NA2XS2Y 1x150 RM/25 12/20 kV | 250 | 0.206 | 0.116 | 0.319 | cs | 150 | 0.00403 | MV
NA2XS2Y 1x120 RM/25 12/20 kV | 230 | 0.253 | 0.119 | 0.283 | cs | 120 | 0.00403 | MV
NA2XS2Y 1x70 RM/25 12/20 kV | 190 | 0.443 | 0.132 | 0.22 | cs | 70 | 0.00403 | MV
NA2XS2Y 1x150 RM/25 6/10 kV | 360 | 0.206 | 0.11 | 0.315 | cs | 150 | 0.00403 | MV
NA2XS2Y 1x120 RM/25 6/10 kV | 340 | 0.253 | 0.113 | 0.28 | cs | 120 | 0.00403 | MV
NA2XS2Y 1x70 RM/25 6/10 kV | 280 | 0.443 | 0.123 | 0.217 | cs | 70 | 0.00403 | MV
N2XS(FL)2Y 1x120 RM/35 64/110 kV | 112 | 0.153 | 0.166 | 0.366 | cs | 120 | 0.00393 | HV
N2XS(FL)2Y 1x185 RM/35 64/110 kV | 125 | 0.099 | 0.156 | 0.457 | cs | 185 | 0.00393 | HV
N2XS(FL)2Y 1x240 RM/35 64/110 kV | 135 | 0.075 | 0.149 | 0.526 | cs | 240 | 0.00393 | HV
N2XS(FL)2Y 1x300 RM/35 64/110 kV | 144 | 0.06 | 0.144 | 0.588 | cs | 300 | 0.00393 | HV
15-AL1/3-ST1A 0.4 | 11 | 1.8769 | 0.35 | 0.105 | ol | 16 | 0.00403 | LV
24-AL1/4-ST1A 0.4 | 11.25 | 1.2012 | 0.335 | 0.14 | ol | 24 | 0.00403 | LV
48-AL1/8-ST1A 0.4 | 12.2 | 0.5939 | 0.3 | 0.21 | ol | 48 | 0.00403 | LV
94-AL1/15-ST1A 0.4 | 13.2 | 0.306 | 0.29 | 0.35 | ol | 94 | 0.00403 | LV
34-AL1/6-ST1A 10.0 | 9.7 | 0.8342 | 0.36 | 0.17 | ol | 34 | 0.00403 | MV
48-AL1/8-ST1A 10.0 | 10.1 | 0.5939 | 0.35 | 0.21 | ol | 48 | 0.00403 | MV
70-AL1/11-ST1A 10.0 | 10.4 | 0.4132 | 0.339 | 0.29 | ol | 70 | 0.00403 | MV
94-AL1/15-ST1A 10.0 | 10.75 | 0.306 | 0.33 | 0.35 | ol | 94 | 0.00403 | MV
122-AL1/20-ST1A 10.0 | 11.1 | 0.2376 | 0.323 | 0.41 | ol | 122 | 0.00403 | MV
149-AL1/24-ST1A 10.0 | 11.25 | 0.194 | 0.315 | 0.47 | ol | 149 | 0.00403 | MV
34-AL1/6-ST1A 20.0 | 9.15 | 0.8342 | 0.382 | 0.17 | ol | 34 | 0.00403 | MV
48-AL1/8-ST1A 20.0 | 9.5 | 0.5939 | 0.372 | 0.21 | ol | 48 | 0.00403 | MV
70-AL1/11-ST1A 20.0 | 9.7 | 0.4132 | 0.36 | 0.29 | ol | 70 | 0.00403 | MV
94-AL1/15-ST1A 20.0 | 10 | 0.306 | 0.35 | 0.35 | ol | 94 | 0.00403 | MV
122-AL1/20-ST1A 20.0 | 10.3 | 0.2376 | 0.344 | 0.41 | ol | 122 | 0.00403 | MV
149-AL1/24-ST1A 20.0 | 10.5 | 0.194 | 0.337 | 0.47 | ol | 149 | 0.00403 | MV
184-AL1/30-ST1A 20.0 | 10.75 | 0.1571 | 0.33 | 0.535 | ol | 184 | 0.00403 | MV
243-AL1/39-ST1A 20.0 | 11 | 0.1188 | 0.32 | 0.645 | ol | 243 | 0.00403 | MV
48-AL1/8-ST1A 110.0 | 8 | 0.5939 | 0.46 | 0.21 | ol | 48 | 0.00403 | HV
70-AL1/11-ST1A 110.0 | 8.4 | 0.4132 | 0.45 | 0.29 | ol | 70 | 0.00403 | HV
94-AL1/15-ST1A 110.0 | 8.65 | 0.306 | 0.44 | 0.35 | ol | 94 | 0.00403 | HV
122-AL1/20-ST1A 110.0 | 8.5 | 0.2376 | 0.43 | 0.41 | ol | 122 | 0.00403 | HV
149-AL1/24-ST1A 110.0 | 8.75 | 0.194 | 0.41 | 0.47 | ol | 149 | 0.00403 | HV
184-AL1/30-ST1A 110.0 | 8.8 | 0.1571 | 0.4 | 0.535 | ol | 184 | 0.00403 | HV
243-AL1/39-ST1A 110.0 | 9 | 0.1188 | 0.39 | 0.645 | ol | 243 | 0.00403 | HV
305-AL1/39-ST1A 110.0 | 9.2 | 0.0949 | 0.38 | 0.74 | ol | 305 | 0.00403 | HV
490-AL1/64-ST1A 110.0 | 9.75 | 0.059 | 0.37 | 0.96 | ol | 490 | 0.00403 | HV
679-AL1/86-ST1A 110.0 | 9.95 | 0.042 | 0.36 | 1.15 | ol | 679 | 0.00403 | HV
490-AL1/64-ST1A 220.0 | 10 | 0.059 | 0.285 | 0.96 | ol | 490 | 0.00403 | HV
679-AL1/86-ST1A 220.0 | 11.7 | 0.042 | 0.275 | 1.15 | ol | 679 | 0.00403 | HV
490-AL1/64-ST1A 380.0 | 11 | 0.059 | 0.253 | 0.96 | ol | 490 | 0.00403 | HV
679-AL1/86-ST1A 380.0 | 14.6 | 0.042 | 0.25 | 1.15 | ol | 679 | 0.00403 | HV

## trafo_std_types
| i0_percent | pfe_kw | vkr_percent | sn_mva | vn_lv_kv | vn_hv_kv | vk_percent | shift_degree | vector_group | tap_side | tap_neutral | tap_min | tap_max | tap_step_degree | tap_step_percent | tap_phase_shifter
160 MVA 380/110 kV | 0.06 | 60 | 0.25 | 160 | 110 | 380 | 12.2 | 0 | Yy0 | hv | 0 | -9 | 9 | 0 | 1.5 | FALSE
100 MVA 220/110 kV | 0.06 | 55 | 0.26 | 100 | 110 | 220 | 12 | 0 | Yy0 | hv | 0 | -9 | 9 | 0 | 1.5 | FALSE
63 MVA 110/20 kV | 0.04 | 22 | 0.32 | 63 | 20 | 110 | 18 | 150 | YNd5 | hv | 0 | -9 | 9 | 0 | 1.5 | FALSE
40 MVA 110/20 kV | 0.05 | 18 | 0.34 | 40 | 20 | 110 | 16.2 | 150 | YNd5 | hv | 0 | -9 | 9 | 0 | 1.5 | FALSE
25 MVA 110/20 kV | 0.07 | 14 | 0.41 | 25 | 20 | 110 | 12 | 150 | YNd5 | hv | 0 | -9 | 9 | 0 | 1.5 | FALSE
63 MVA 110/10 kV | 0.04 | 22 | 0.32 | 63 | 10 | 110 | 18 | 150 | YNd5 | hv | 0 | -9 | 9 | 0 | 1.5 | FALSE
40 MVA 110/10 kV | 0.05 | 18 | 0.34 | 40 | 10 | 110 | 16.2 | 150 | YNd5 | hv | 0 | -9 | 9 | 0 | 1.5 | FALSE
25 MVA 110/10 kV | 0.07 | 14 | 0.41 | 25 | 10 | 110 | 12 | 150 | YNd5 | hv | 0 | -9 | 9 | 0 | 1.5 | FALSE
0.25 MVA 20/0.4 kV | 0.32 | 0.8 | 1.44 | 0.25 | 0.4 | 20 | 6 | 150 | Yzn5 | hv | 0 | -2 | 2 | 0 | 2.5 | FALSE
0.4 MVA 20/0.4 kV | 0.3375 | 1.35 | 1.425 | 0.4 | 0.4 | 20 | 6 | 150 | Dyn5 | hv | 0 | -2 | 2 | 0 | 2.5 | FALSE
0.63 MVA 20/0.4 kV | 0.2619 | 1.65 | 1.206 | 0.63 | 0.4 | 20 | 6 | 150 | Dyn5 | hv | 0 | -2 | 2 | 0 | 2.5 | FALSE
0.25 MVA 10/0.4 kV | 0.24 | 0.6 | 1.2 | 0.25 | 0.4 | 10 | 4 | 150 | Dyn5 | hv | 0 | -2 | 2 | 0 | 2.5 | FALSE
0.4 MVA 10/0.4 kV | 0.2375 | 0.95 | 1.325 | 0.4 | 0.4 | 10 | 4 | 150 | Dyn5 | hv | 0 | -2 | 2 | 0 | 2.5 | FALSE
0.63 MVA 10/0.4 kV | 0.1873 | 1.18 | 1.0794 | 0.63 | 0.4 | 10 | 4 | 150 | Dyn5 | hv | 0 | -2 | 2 | 0 | 2.5 | FALSE

## trafo3w_std_types
| sn_hv_mva | sn_mv_mva | sn_lv_mva | vn_hv_kv | vn_mv_kv | vn_lv_kv | vk_hv_percent | vk_mv_percent | vk_lv_percent | vkr_hv_percent | vkr_mv_percent | vkr_lv_percent | pfe_kw | i0_percent | shift_mv_degree | shift_lv_degree | vector_group | tap_side | tap_neutral | tap_min | tap_max | tap_step_percent
63/25/38 MVA 110/20/10 kV | 63 | 25 | 38 | 110 | 20 | 10 | 10.4 | 10.4 | 10.4 | 0.28 | 0.32 | 0.35 | 35 | 0.89 | 0 | 0 | YN0yn0yn0 | hv | 0 | -10 | 10 | 1.2
63/25/38 MVA 110/10/10 kV | 63 | 25 | 38 | 110 | 10 | 10 | 10.4 | 10.4 | 10.4 | 0.28 | 0.32 | 0.35 | 35 | 0.89 | 0 | 0 | YN0yn0yn0 | hv | 0 | -10 | 10 | 1.2

## fuse_std_types
| fuse_type | i_rated_a | t_avg | t_min | t_total | x_avg | x_min | x_total
HV 100A | HV 100A | 100 | 0 | [10.0, 3.64, 0.854, 0.281, 0.1, 0.0531, 0.022, 0.01] | [10.0, 4.267, 1.21, 0.403, 0.1, 0.058, 0.022, 0.01] | 0 | [300.0, 350.0, 450.0, 550.0, 700.0, 850.0, 1200.0, 1752.0] | [600.0, 700.0, 900.0, 1150.0, 1665.0, 2000.0, 3000.0, 4313.0]
HV 10A | HV 10A | 10 | 0 | [10.0, 1675.0, 0.344, 0.156, 0.1, 0.0417, 0.0171, 0.01] | [10.0, 1.3, 0.3, 0.155, 0.1, 0.0555, 0.023, 0.01] | 0 | [30.0, 32.0, 35.0, 37.0, 39.0, 50.0, 70.0, 88.0] | [60.0, 70.0, 80.0, 87.0, 94.0, 110.0, 150.0, 216.0]
HV 125A | HV 125A | 125 | 0 | [10.0, 1.82, 0.344, 0.1, 0.0467, 0.0269, 0.01] | [10.0, 2.478, 0.426, 0.1, 0.0427, 0.0211, 0.01] | 0 | [375.0, 500.0, 700.0, 925.0, 1200.0, 1500.0, 2341.0] | [750.0, 1000.0, 1500.0, 2200.0, 3000.0, 4000.0, 5765.0]
HV 160A | HV 160A | 160 | 0 | [10.0, 4.15, 1.03, 0.198, 0.1, 0.051, 0.0172, 0.01] | [10.0, 2.3, 0.734, 0.274, 0.1, 0.046, 0.0177, 0.01] | 0 | [480.0, 550.0, 700.0, 1000.0, 1260.0, 1600.0, 2500.0, 3227.0] | [960.0, 1300.0, 1700.0, 2200.0, 2996.0, 4000.0, 6000.0, 7946.0]
HV 16A | HV 16A | 16 | 0 | [10.0, 0.352, 0.164, 0.1, 0.0649, 0.0342, 0.01] | [10.0, 2.34, 0.722, 0.181, 0.1, 0.055, 0.0296, 0.01] | 0 | [48.0, 60.0, 65.0, 71.0, 80.0, 100.0, 162.0] | [96.0, 110.0, 125.0, 150.0, 168.0, 200.0, 250.0, 398.0]
HV 200A | HV 200A | 200 | 0 | [10.0, 4.267, 1.21, 0.403, 0.1, 0.058, 0.022, 0.01] | [10.0, 3.73, 1.654, 0.328, 0.1, 0.0531, 0.019, 0.01] | 0 | [600.0, 700.0, 900.0, 1150.0, 1665.0, 2000.0, 3000.0, 4313.0] | [1200.0, 1500.0, 1800.0, 2700.0, 3960.0, 5000.0, 7500.0, 10620.0]
HV 20A | HV 20A | 20 | 0 | [10.0, 1.3, 0.3, 0.155, 0.1, 0.0555, 0.023, 0.01] | [10.0, 1.3, 0.161, 0.1, 0.0611, 0.0399, 0.0141, 0.01] | 0 | [60.0, 70.0, 80.0, 87.0, 94.0, 110.0, 150.0, 216.0] | [120.0, 150.0, 200.0, 223.0, 260.0, 300.0, 450.0, 532.0]
HV 25A | HV 25A | 25 | 0 | [10.0, 2.512, 0.833, 0.299, 0.1, 0.0372, 0.0223, 0.01] | [10.0, 3.125, 0.597, 0.198, 0.1, 0.0378, 0.022, 0.01] | 0 | [75.0, 82.0, 90.0, 100.0, 124.0, 170.0, 200.0, 289.0] | [150.0, 170.0, 210.0, 250.0, 294.0, 400.0, 500.0, 711.0]
HV 31.5A | HV 31.5A | 31.5 | 0 | [10.0, 2.34, 0.722, 0.181, 0.1, 0.055, 0.0296, 0.01] | [10.0, 2.84, 0.368, 0.164, 0.1, 0.0621, 0.0378, 0.0195, 0.01] | 0 | [95.0, 110.0, 125.0, 150.0, 165.0, 200.0, 250.0, 390.0] | [189.0, 220.0, 300.0, 350.0, 393.0, 450.0, 530.0, 700.0, 960.0]
HV 40A | HV 40A | 40 | 0 | [10.0, 1.3, 0.161, 0.1, 0.0611, 0.0399, 0.0141, 0.01] | [10.0, 2.05, 0.369, 0.198, 0.1, 0.051, 0.0298, 0.01] | 0 | [120.0, 150.0, 200.0, 223.0, 260.0, 300.0, 450.0, 532.0] | [240.0, 300.0, 400.0, 450.0, 530.0, 650.0, 800.0, 1311.0]
HV 50A | HV 50A | 50 | 0 | [10.0, 3.215, 0.597, 0.198, 0.1, 0.0378, 0.022, 0.01] | [10.0, 3.64, 0.854, 0.281, 0.1, 0.0531, 0.022, 0.01] | 0 | [150.0, 170.0, 210.0, 250.0, 294.0, 400.0, 500.0, 711.0] | [300.0, 350.0, 450.0, 550.0, 700.0, 850.0, 1200.0, 1752.0]
HV 6.3A | HV 6.3A | 6.3 | 0 | [10.0, 1.39, 0.344, 0.168, 0.1, 0.056, 0.0263, 0.01] | [10.0, 1.711, 0.516, 0.198, 0.1, 0.0634, 0.0303, 0.01] | 0 | [19.0, 19.5, 20.4, 20.8, 22.0, 25.0, 32.0, 48.0] | [38.0, 40.0, 43.0, 48.0, 53.0, 60.0, 75.0, 118.0]
HV 63A | HV 63A | 63 | 0 | [10.0, 2.84, 0.368, 0.164, 0.1, 0.0621, 0.0378, 0.0195, 0.01] | [10.0, 1.82, 0.344, 0.1, 0.0467, 0.0269, 0.01] | 0 | [189.0, 220.0, 300.0, 350.0, 393.0, 450.0, 530.0, 700.0, 961.0] | [378.0, 500.0, 700.0, 934.0, 1200.0, 1500.0, 2366.0]
HV 80A | HV 80A | 80 | 0 | [10.0, 2.05, 0.369, 0.198, 0.1, 0.051, 0.0298, 0.01] | [10.0, 4.15, 1.03, 0.198, 0.1, 0.051, 0.0172, 0.01] | 0 | [240.0, 300.0, 400.0, 450.0, 530.0, 650.0, 800.0, 1311.0] | [480.0, 550.0, 700.0, 1000.0, 1260.0, 1600.0, 2500.0, 3227.0]
Siemens NH-1-100 | Siemens NH-1-100 | 100 | [5400.0, 2000.0, 400.0, 20.0, 1.0, 0.2, 0.012, 0.004] | 0 | 0 | [150.0, 190.0, 250.0, 430.0, 900.0, 1250.0, 2700.0, 3600.0] | 0 | 0
Siemens NH-1-125 | Siemens NH-1-125 | 125 | [4800.0, 120.0, 7.0, 0.1, 0.004] | 0 | 0 | [180.0, 400.0, 740.0, 2000.0, 4250.0] | 0 | 0
Siemens NH-1-16 | Siemens NH-1-16 | 16 | [4000.0, 400.0, 2.0, 0.1, 0.04, 0.01] | 0 | 0 | [26.0, 35.0, 75.0, 150.0, 200.0, 300.0] | 0 | 0
Siemens NH-1-160 | Siemens NH-1-160 | 160 | [4800.0, 120.0, 7.0, 0.1, 0.004] | 0 | 0 | [210.0, 500.0, 900.0, 2300.0, 5000.0] | 0 | 0
Siemens NH-1-25 | Siemens NH-1-25 | 25 | [4000.0, 1000.0, 10.0, 0.2, 0.02, 0.01] | 0 | 0 | [40.0, 50.0, 100.0, 210.0, 400.0, 500.0] | 0 | 0
Siemens NH-1-50 | Siemens NH-1-50 | 50 | [4000.0, 40.0, 4.0, 1.0, 0.02, 0.01] | 0 | 0 | [86.0, 200.0, 300.0, 400.0, 1000.0, 1280.0] | 0 | 0
Siemens NH-1-63 | Siemens NH-1-63 | 63 | [4000.0, 100.0, 10.0, 2.0, 0.04, 0.01] | 0 | 0 | [100.0, 200.0, 300.0, 400.0, 1000.0, 1500.0] | 0 | 0
Siemens NH-1-80 | Siemens NH-1-80 | 80 | [4800.0, 120.0, 7.0, 0.1, 0.01] | 0 | 0 | [150.58, 250.0, 450.0, 1150.0, 2470.0] | 0 | 0
Siemens NH-2-1000 | Siemens NH-2-1000 | 1000 | [4800.0, 120.0, 7.0, 0.1, 0.004] | 0 | 0 | [1900.0, 3500.0, 8400.0, 24000.0, 52000.0] | 0 | 0
Siemens NH-2-200 | Siemens NH-2-200 | 200 | [4800.0, 120.0, 7.0, 0.1, 0.004] | 0 | 0 | [280.0, 650.0, 1200.0, 3000.0, 7000.0] | 0 | 0
Siemens NH-2-224 | Siemens NH-2-224 | 224 | [4800.0, 120.0, 7.0, 0.2, 0.04, 0.004] | 0 | 0 | [400.0, 750.0, 1453.0, 3025.0, 4315.0, 7600.0] | 0 | 0
Siemens NH-2-250 | Siemens NH-2-250 | 250 | [4800.0, 120.0, 7.0, 0.1, 0.004] | 0 | 0 | [450.0, 800.0, 1650.0, 4000.0, 8500.0] | 0 | 0
Siemens NH-2-315 | Siemens NH-2-315 | 315 | [4800.0, 120.0, 7.0, 0.1, 0.004] | 0 | 0 | [550.0, 920.0, 1900.0, 5000.0, 11000.0] | 0 | 0
Siemens NH-2-355 | Siemens NH-2-355 | 355 | [4800.0, 120.0, 6.0, 0.1, 0.004] | 0 | 0 | [650.0, 1116.27, 2350.0, 5840.0, 12790.0] | 0 | 0
Siemens NH-2-400 | Siemens NH-2-400 | 400 | [4800.0, 120.0, 7.0, 0.1, 0.004] | 0 | 0 | [720.0, 1350.0, 2800.0, 6500.0, 15000.0] | 0 | 0
Siemens NH-2-425 | Siemens NH-2-425 | 425 | [4800.0, 120.0, 7.0, 0.1, 0.004] | 0 | 0 | [850.0, 1500.0, 3050.0, 7500.0, 16500.0] | 0 | 0
Siemens NH-2-630 | Siemens NH-2-630 | 630 | [4800.0, 120.0, 7.0, 0.1, 0.004] | 0 | 0 | [1200.0, 2000.0, 4800.0, 12000.0, 26000.0] | 0 | 0

## res_bus
| vm_pu | va_degree | p_mw | q_mvar
0 | 0.99297 | -0.13529 | 0.0057015 | 0.0014289
1 | 0.99307 | -0.13325 | 0.0038241 | 0.00095841
2 | 0.99296 | -0.13552 | 0.0038216 | 0.00095778
3 | 0.99317 | -0.13142 | 0.0066685 | 0.0016713
4 | 0.99259 | -0.14264 | 0 | 0
5 | 0.99324 | -0.13004 | 0.0038368 | 0.00096159
6 | 0.99231 | -0.14799 | 0 | 0
7 | 0.99347 | -0.12558 | 0.0039227 | 0.00098311
8 | 0.99205 | -0.15317 | 0.0039581 | 0.00099199
9 | 0.99524 | -0.091352 | 0.0034403 | 0.00086222
10 | 0.99469 | -0.10211 | 0.002312 | 0.00057944
11 | 0.99527 | -0.090833 | 0.005983 | 0.0014995
12 | 0.99436 | -0.1084 | 0.003068 | 0.0007689
13 | 0.99616 | -0.073723 | 0 | 0
14 | 0.99403 | -0.11477 | 0.003441 | 0.0008624
15 | 0.99688 | -0.059831 | 0.011061 | 0.0027722
16 | 0.99608 | -0.075246 | 0.010648 | 0.0026687
17 | 0.99396 | -0.11617 | 0.0066453 | 0.0016655
18 | 0.99784 | -0.041337 | 0.0064295 | 0.0016114
19 | 0.99604 | -0.075935 | 0.015133 | 0.0037927
20 | 0.99375 | -0.12028 | 0.003641 | 0.00091252
21 | 0.9935 | -0.1251 | 0.0066503 | 0.0016667
22 | 0.99825 | -0.033558 | 0.0032381 | 0.00081154
23 | 0.99673 | -0.061804 | 0.012626 | 0.0031643
24 | 0.9964 | -0.068052 | 0.011942 | 0.0029929
25 | 0.99752 | -0.046931 | 0.001907 | 0.00047793
26 | 0.99569 | -0.081455 | 0.011705 | 0.0029335
27 | 0.998 | -0.037731 | 0.0036828 | 0.00092301
28 | 0.995 | -0.094584 | 0.0032088 | 0.00080419
29 | 0.99849 | -0.028551 | 0.01309 | 0.0032806
30 | 0.99468 | -0.10065 | 0.00067147 | 0.00016829
31 | 0.99912 | -0.016545 | 0.0058413 | 0.001464
32 | 1 | 0 | -0.40817 | -0.10372
33 | 0.99988 | -0.0022678 | 0.00314 | 0.00078697
34 | 0.99984 | -0.00312 | 0.0035024 | 0.00087779
35 | 0.99923 | -0.014762 | 0.0045462 | 0.0011394
36 | 0.99917 | -0.01593 | 0.0034694 | 0.00086951
37 | 0.99911 | -0.017044 | 0.0076193 | 0.0019096
38 | 0.99903 | -0.01853 | 0.0081766 | 0.0020492
39 | 0.99202 | -0.15378 | 0.0039684 | 0.00099456
40 | 0.99237 | -0.14448 | 0 | 0
41 | 0.99129 | -0.16503 | 0 | 0
42 | 0.9908 | -0.1745 | 0.0052178 | 0.0013077
43 | 0.97227 | -0.53406 | 0.009415 | 0.0023596
44 | 0.97218 | -0.53585 | 0.0065701 | 0.0016466
45 | 0.97234 | -0.53274 | 0.025444 | 0.0063769
46 | 0.97169 | -0.54545 | 0.0050709 | 0.0012709
47 | 0.97352 | -0.50934 | 0.0094358 | 0.0023648
48 | 0.97166 | -0.5462 | 0.0068333 | 0.0017126
49 | 0.97479 | -0.48449 | 0.0080734 | 0.0020234
50 | 0.97129 | -0.55348 | 0.0048104 | 0.0012056
51 | 0.9761 | -0.45862 | 0.0098824 | 0.0024768
52 | 0.98806 | -0.22704 | 0.010706 | 0.0026833
53 | 0.98816 | -0.22507 | 0.037701 | 0.0094488
54 | 0.98562 | -0.27378 | 0 | 0
55 | 0.98358 | -0.31307 | 0.007422 | 0.0018601
56 | 0.98134 | -0.35657 | 0 | 0
57 | 0.97799 | -0.42166 | 0.0069899 | 0.0017518
58 | 0.97129 | -0.55352 | 0.0059115 | 0.0014816
59 | 0.97099 | -0.55936 | 0.0044619 | 0.0011183
60 | 0.97082 | -0.5628 | 0.01115 | 0.0027944
61 | 0.97082 | -0.56281 | 0.010599 | 0.0026563
62 | 0.97081 | -0.56294 | 0.0035589 | 0.00089194
63 | 0.99998 | 149.9956 | 0 | 0

## res_line
| p_from_mw | q_from_mvar | p_to_mw | q_to_mvar | pl_mw | ql_mvar | i_from_ka | i_to_ka | i_ka | vm_from_pu | va_from_degree | vm_to_pu | va_to_degree | loading_percent
0 | -0.017456 | -0.0043759 | 0.017458 | 0.0043769 | 1.6957e-06 | 9.9974e-07 | 0.02616 | 0.02616 | 0.02616 | 0.99297 | -0.13529 | 0.99307 | -0.13325 | 7.1867
1 | 0.011755 | 0.002947 | -0.011755 | -0.0029469 | 1.2434e-07 | 6.5754e-08 | 0.017616 | 0.017616 | 0.017616 | 0.99297 | -0.13529 | 0.99296 | -0.13552 | 4.8395
2 | -0.021282 | -0.0053353 | 0.021284 | 0.0053365 | 1.8646e-06 | 1.1301e-06 | 0.03189 | 0.03189 | 0.03189 | 0.99307 | -0.13325 | 0.99317 | -0.13142 | 8.7609
3 | 0.0079332 | 0.0019892 | -0.0079305 | -0.0019881 | 2.6944e-06 | 1.0671e-06 | 0.011889 | 0.011889 | 0.011889 | 0.99296 | -0.13552 | 0.99259 | -0.14264 | 3.2662
4 | -0.027953 | -0.0070077 | 0.027954 | 0.0070089 | 1.8358e-06 | 1.1388e-06 | 0.041881 | 0.041881 | 0.041881 | 0.99317 | -0.13142 | 0.99324 | -0.13004 | 11.5057
5 | 0.0079305 | 0.0019881 | -0.0079285 | -0.0019873 | 2.021e-06 | 8.0077e-07 | 0.011889 | 0.011889 | 0.011889 | 0.99259 | -0.14264 | 0.99231 | -0.14799 | 3.2663
6 | -0.031791 | -0.0079705 | 0.031798 | 0.0079747 | 6.752e-06 | 4.2185e-06 | 0.047629 | 0.047629 | 0.047629 | 0.99324 | -0.13004 | 0.99347 | -0.12558 | 13.0848
7 | 0.0079285 | 0.0019873 | -0.0079265 | -0.0019865 | 1.9553e-06 | 7.7501e-07 | 0.011889 | 0.011889 | 0.011889 | 0.99231 | -0.14799 | 0.99205 | -0.15317 | 3.2663
8 | -0.035721 | -0.0089578 | 0.035721 | 0.0089583 | 8.263e-07 | 5.1887e-07 | 0.053504 | 0.053504 | 0.053504 | 0.99347 | -0.12558 | 0.9935 | -0.1251 | 14.6989
9 | 0.0039685 | 0.00099453 | -0.0039684 | -0.00099456 | 1.1498e-07 | -3.8138e-08 | 0.0059525 | 0.0059525 | 0.0059525 | 0.99205 | -0.15317 | 0.99202 | -0.15378 | 1.6353
10 | 0.061568 | 0.01547 | -0.061536 | -0.01545 | 3.1603e-05 | 2.0097e-05 | 0.092065 | 0.092066 | 0.092066 | 0.99524 | -0.091352 | 0.99469 | -0.10211 | 25.2927
11 | -0.065008 | -0.016332 | 0.06501 | 0.016333 | 1.6103e-06 | 1.0247e-06 | 0.097209 | 0.097209 | 0.097209 | 0.99524 | -0.091352 | 0.99527 | -0.090833 | 26.7058
12 | 0.059224 | 0.014871 | -0.059206 | -0.014859 | 1.776e-05 | 1.1288e-05 | 0.088607 | 0.088607 | 0.088607 | 0.99469 | -0.10211 | 0.99436 | -0.1084 | 24.3426
13 | -0.070993 | -0.017833 | 0.071051 | 0.01787 | 5.8018e-05 | 3.6953e-05 | 0.10615 | 0.10615 | 0.10615 | 0.99527 | -0.090833 | 0.99616 | -0.073723 | 29.1632
14 | 0.056138 | 0.01409 | -0.056121 | -0.01408 | 1.7059e-05 | 1.0834e-05 | 0.084016 | 0.084016 | 0.084016 | 0.99436 | -0.1084 | 0.99403 | -0.11477 | 23.0813
15 | -0.096834 | -0.024333 | 0.096899 | 0.024374 | 6.4261e-05 | 4.1021e-05 | 0.14467 | 0.14467 | 0.14467 | 0.99616 | -0.073723 | 0.99688 | -0.059831 | 39.7442
16 | 0.025784 | 0.0064629 | -0.025782 | -0.0064617 | 1.8701e-06 | 1.1531e-06 | 0.038515 | 0.038515 | 0.038515 | 0.99616 | -0.073723 | 0.99608 | -0.075246 | 10.581
17 | 0.05268 | 0.013217 | -0.052677 | -0.013215 | 3.5041e-06 | 2.2232e-06 | 0.078865 | 0.078865 | 0.078865 | 0.99403 | -0.11477 | 0.99396 | -0.11617 | 21.6662
18 | -0.10796 | -0.027146 | 0.10806 | 0.027207 | 9.5443e-05 | 6.0956e-05 | 0.16118 | 0.16118 | 0.16118 | 0.99688 | -0.059831 | 0.99784 | -0.041337 | 44.2801
19 | 0.015134 | 0.003793 | -0.015133 | -0.0037927 | 4.9723e-07 | 2.8446e-07 | 0.022608 | 0.022608 | 0.022608 | 0.99608 | -0.075246 | 0.99604 | -0.075935 | 6.2109
20 | 0.046031 | 0.011549 | -0.046022 | -0.011544 | 9.0144e-06 | 5.7036e-06 | 0.068916 | 0.068916 | 0.068916 | 0.99396 | -0.11617 | 0.99375 | -0.12028 | 18.9331
21 | -0.11448 | -0.028818 | 0.11453 | 0.028845 | 4.2586e-05 | 2.7204e-05 | 0.17077 | 0.17077 | 0.17077 | 0.99784 | -0.041337 | 0.99825 | -0.033558 | 46.9141
22 | 0.042381 | 0.010631 | -0.042372 | -0.010625 | 9.7355e-06 | 6.1472e-06 | 0.063464 | 0.063464 | 0.063464 | 0.99375 | -0.12028 | 0.9935 | -0.1251 | 17.4353
23 | -0.11777 | -0.029657 | 0.11785 | 0.029711 | 8.4687e-05 | 5.4104e-05 | 0.17559 | 0.17559 | 0.17559 | 0.99825 | -0.033558 | 0.99903 | -0.01853 | 48.2401
24 | 0.22021 | 0.056519 | -0.22014 | -0.056476 | 6.6756e-05 | 4.2638e-05 | 0.32922 | 0.32922 | 0.32922 | 0.99673 | -0.061804 | 0.9964 | -0.068052 | 45.2226
25 | -0.23283 | -0.059683 | 0.233 | 0.05979 | 0.00016801 | 0.00010733 | 0.34807 | 0.34807 | 0.34807 | 0.99673 | -0.061804 | 0.99752 | -0.046931 | 47.8117
26 | 0.2082 | 0.053483 | -0.20806 | -0.053397 | 0.00013541 | 8.6471e-05 | 0.31139 | 0.31139 | 0.31139 | 0.9964 | -0.068052 | 0.99569 | -0.081455 | 42.773
27 | -0.23491 | -0.060268 | 0.23501 | 0.060335 | 0.0001049 | 6.7018e-05 | 0.35091 | 0.35091 | 0.35091 | 0.99752 | -0.046931 | 0.998 | -0.037731 | 48.2024
28 | 0.19636 | 0.050463 | -0.19623 | -0.050383 | 0.00012515 | 7.9895e-05 | 0.2939 | 0.2939 | 0.2939 | 0.99569 | -0.081455 | 0.995 | -0.094584 | 40.3702
29 | -0.2387 | -0.061258 | 0.2388 | 0.061326 | 0.00010638 | 6.7967e-05 | 0.3564 | 0.3564 | 0.3564 | 0.998 | -0.037731 | 0.99849 | -0.028551 | 48.9567
30 | 0.19302 | 0.049579 | -0.19297 | -0.049543 | 5.688e-05 | 3.6309e-05 | 0.2891 | 0.2891 | 0.2891 | 0.995 | -0.094584 | 0.99468 | -0.10065 | 39.7111
31 | -0.25189 | -0.064607 | 0.25204 | 0.064701 | 0.00014677 | 9.3788e-05 | 0.37591 | 0.37591 | 0.37591 | 0.99849 | -0.028551 | 0.99912 | -0.016545 | 51.6363
32 | 0.1923 | 0.049375 | -0.19189 | -0.049114 | 0.00040813 | 0.00026052 | 0.28809 | 0.28809 | 0.28809 | 0.99468 | -0.10065 | 0.99237 | -0.14448 | 39.5731
33 | -0.25788 | -0.066165 | 0.25809 | 0.066297 | 0.00020718 | 0.0001324 | 0.38461 | 0.38461 | 0.38461 | 0.99912 | -0.016545 | 1 | 0 | 52.8312
34 | 0.14843 | 0.037423 | -0.14841 | -0.037413 | 1.6107e-05 | 1.0262e-05 | 0.22094 | 0.22094 | 0.22094 | 1 | 0 | 0.99988 | -0.0022678 | 30.3493
35 | 0.14527 | 0.036626 | -0.14527 | -0.036622 | 5.9242e-06 | 3.7738e-06 | 0.21627 | 0.21627 | 0.21627 | 0.99988 | -0.0022678 | 0.99984 | -0.00312 | 29.7074
36 | 0.14176 | 0.035744 | -0.14169 | -0.035694 | 7.8944e-05 | 5.0276e-05 | 0.21106 | 0.21106 | 0.21106 | 0.99984 | -0.00312 | 0.99923 | -0.014762 | 28.9914
37 | 0.13714 | 0.034554 | -0.13713 | -0.03455 | 7.6584e-06 | 4.8949e-06 | 0.20429 | 0.20429 | 0.20429 | 0.99923 | -0.014762 | 0.99917 | -0.01593 | 56.1228
38 | 0.13366 | 0.03368 | -0.13365 | -0.033676 | 7.1201e-06 | 4.5506e-06 | 0.19912 | 0.19912 | 0.19912 | 0.99917 | -0.01593 | 0.99911 | -0.017044 | 54.7034
39 | 0.12604 | 0.031766 | -0.12603 | -0.03176 | 8.9642e-06 | 5.7282e-06 | 0.18777 | 0.18777 | 0.18777 | 0.99911 | -0.017044 | 0.99903 | -0.01853 | 51.5859
40 | 0.19189 | 0.049114 | -0.1917 | -0.048992 | 0.00019081 | 0.0001218 | 0.28809 | 0.28809 | 0.28809 | 0.99237 | -0.14448 | 0.99129 | -0.16503 | 39.5731
41 | 0.1917 | 0.048992 | -0.19161 | -0.048936 | 8.7681e-05 | 5.5971e-05 | 0.28809 | 0.28809 | 0.28809 | 0.99129 | -0.16503 | 0.9908 | -0.1745 | 39.5732
42 | 0.18639 | 0.047629 | -0.18594 | -0.047338 | 0.00045462 | 0.00029016 | 0.28026 | 0.28026 | 0.28026 | 0.9908 | -0.1745 | 0.98816 | -0.22507 | 38.4968
43 | 0.059023 | 0.014814 | -0.059018 | -0.014811 | 5.059e-06 | 3.2173e-06 | 0.090339 | 0.090339 | 0.090339 | 0.97227 | -0.53406 | 0.97218 | -0.53585 | 24.8185
44 | -0.068438 | -0.017174 | 0.068442 | 0.017177 | 4.2876e-06 | 2.7312e-06 | 0.10475 | 0.10475 | 0.10475 | 0.97227 | -0.53406 | 0.97234 | -0.53274 | 28.7771
45 | 0.052448 | 0.013164 | -0.052424 | -0.013149 | 2.3996e-05 | 1.5235e-05 | 0.080283 | 0.080283 | 0.080283 | 0.97218 | -0.53585 | 0.97169 | -0.54545 | 22.0558
46 | -0.093886 | -0.023554 | 0.093991 | 0.02362 | 0.00010489 | 6.6959e-05 | 0.14369 | 0.14369 | 0.14369 | 0.97234 | -0.53274 | 0.97352 | -0.50934 | 39.4744
47 | 0.047353 | 0.011878 | -0.047351 | -0.011877 | 1.6891e-06 | 1.0704e-06 | 0.072518 | 0.072518 | 0.072518 | 0.97169 | -0.54545 | 0.97166 | -0.5462 | 19.9225
48 | -0.10343 | -0.025985 | 0.10355 | 0.026064 | 0.00012282 | 7.8439e-05 | 0.15811 | 0.15811 | 0.15811 | 0.97352 | -0.50934 | 0.97479 | -0.48449 | 43.4367
49 | 0.040518 | 0.010165 | -0.040504 | -0.010156 | 1.4055e-05 | 8.8745e-06 | 0.062053 | 0.062053 | 0.062053 | 0.97166 | -0.5462 | 0.97129 | -0.55348 | 17.0476
50 | -0.11162 | -0.028087 | 0.11176 | 0.028175 | 0.00013818 | 8.8277e-05 | 0.17043 | 0.17043 | 0.17043 | 0.97479 | -0.48449 | 0.9761 | -0.45862 | 46.8224
51 | 0.035693 | 0.0089502 | -0.035693 | -0.0089501 | 7.1859e-08 | 4.5197e-08 | 0.054684 | 0.054684 | 0.054684 | 0.97129 | -0.55348 | 0.97129 | -0.55352 | 15.023
52 | -0.12164 | -0.030652 | 0.12186 | 0.03079 | 0.00021547 | 0.00013769 | 0.1855 | 0.1855 | 0.1855 | 0.9761 | -0.45862 | 0.97799 | -0.42166 | 50.9612
53 | -0.14822 | -0.037881 | 0.14824 | 0.03789 | 1.4129e-05 | 9.0036e-06 | 0.22349 | 0.22349 | 0.22349 | 0.98806 | -0.22704 | 0.98816 | -0.22507 | 30.6985
54 | 0.13752 | 0.035197 | -0.13721 | -0.034999 | 0.00031047 | 0.00019845 | 0.20736 | 0.20736 | 0.20736 | 0.98806 | -0.22704 | 0.98562 | -0.27378 | 56.9675
55 | 0.13721 | 0.034999 | -0.13695 | -0.034833 | 0.00025982 | 0.00016608 | 0.20736 | 0.20736 | 0.20736 | 0.98562 | -0.27378 | 0.98358 | -0.31307 | 56.9675
56 | 0.12952 | 0.032973 | -0.12925 | -0.032799 | 0.00027108 | 0.00017325 | 0.19613 | 0.19613 | 0.19613 | 0.98358 | -0.31307 | 0.98134 | -0.35657 | 53.8828
57 | 0.12925 | 0.032799 | -0.12885 | -0.032542 | 0.00040326 | 0.00025774 | 0.19613 | 0.19613 | 0.19613 | 0.98134 | -0.35657 | 0.97799 | -0.42166 | 53.8829
58 | 0.029782 | 0.0074686 | -0.029773 | -0.0074634 | 8.2839e-06 | 5.1704e-06 | 0.045627 | 0.045627 | 0.045627 | 0.97129 | -0.55352 | 0.97099 | -0.55936 | 12.535
59 | 0.025311 | 0.0063451 | -0.025307 | -0.0063426 | 4.1454e-06 | 2.5622e-06 | 0.038789 | 0.03879 | 0.03879 | 0.97099 | -0.55936 | 0.97082 | -0.5628 | 10.6565
60 | 0.014157 | 0.0035482 | -0.014157 | -0.0035482 | 1.0115e-08 | 5.7637e-09 | 0.0217 | 0.0217 | 0.0217 | 0.97082 | -0.5628 | 0.97082 | -0.56281 | 5.9615
61 | 0.0035589 | 0.00089193 | -0.0035589 | -0.00089194 | 2.1892e-08 | -1.0248e-08 | 0.0054549 | 0.0054549 | 0.0054549 | 0.97082 | -0.56281 | 0.97081 | -0.56294 | 1.4986

## res_trafo
| p_hv_mw | q_hv_mvar | p_lv_mw | q_lv_mvar | pl_mw | ql_mvar | i_hv_ka | i_lv_ka | vm_hv_pu | va_hv_degree | vm_lv_pu | va_lv_degree | loading_percent
0 | -1.2729e-15 | -1.3162e-15 | 0.00165 | 1.2699e-07 | 0.00165 | 1.2699e-07 | 5.2857e-17 | 0.0023815 | 0.99998 | 149.9956 | 1 | 0 | 0.2619

## res_ext_grid
| p_mw | q_mvar
0 | 0.41951 | 0.10656

## res_load
| p_mw | q_mvar
0 | 0.0057015 | 0.0014289
1 | 0.0038241 | 0.00095841
2 | 0.0038216 | 0.00095778
3 | 0.0066685 | 0.0016713
4 | 0.0038368 | 0.00096159
5 | 0.0039227 | 0.00098311
6 | 0.0039581 | 0.00099199
7 | 0.0034403 | 0.00086222
8 | 0.002312 | 0.00057944
9 | 0.005983 | 0.0014995
10 | 0.003068 | 0.0007689
11 | 0.003441 | 0.0008624
12 | 0.011061 | 0.0027722
13 | 0.010648 | 0.0026687
14 | 0.0066453 | 0.0016655
15 | 0.0064295 | 0.0016114
16 | 0.015133 | 0.0037927
17 | 0.003641 | 0.00091252
18 | 0.0066503 | 0.0016667
19 | 0.0032381 | 0.00081154
20 | 0.012626 | 0.0031643
21 | 0.011942 | 0.0029929
22 | 0.001907 | 0.00047793
23 | 0.011705 | 0.0029335
24 | 0.0036828 | 0.00092301
25 | 0.0032088 | 0.00080419
26 | 0.01309 | 0.0032806
27 | 0.00067147 | 0.00016829
28 | 0.0058413 | 0.001464
29 | 0.011349 | 0.0028443
30 | 0.00314 | 0.00078697
31 | 0.0035024 | 0.00087779
32 | 0.0045462 | 0.0011394
33 | 0.0034694 | 0.00086951
34 | 0.0076193 | 0.0019096
35 | 0.0081766 | 0.0020492
36 | 0.0039684 | 0.00099456
37 | 0.0052178 | 0.0013077
38 | 0.009415 | 0.0023596
39 | 0.0065701 | 0.0016466
40 | 0.025444 | 0.0063769
41 | 0.0050709 | 0.0012709
42 | 0.0094358 | 0.0023648
43 | 0.0068333 | 0.0017126
44 | 0.0080734 | 0.0020234
45 | 0.0048104 | 0.0012056
46 | 0.0098824 | 0.0024768
47 | 0.010706 | 0.0026833
48 | 0.037701 | 0.0094488
49 | 0.007422 | 0.0018601
50 | 0.0069899 | 0.0017518
51 | 0.0059115 | 0.0014816
52 | 0.0044619 | 0.0011183
53 | 0.01115 | 0.0027944
54 | 0.010599 | 0.0026563
55 | 0.0035589 | 0.00089194

## dtypes
| element | column | dtype
0 | bus | name | object
1 | bus | vn_kv | float64
2 | bus | type | object
3 | bus | zone | object
4 | bus | in_service | bool
5 | load | name | object
6 | load | bus | uint32
7 | load | p_mw | float64
8 | load | q_mvar | float64
9 | load | const_z_percent | float64
10 | load | const_i_percent | float64
11 | load | sn_mva | float64
12 | load | scaling | float64
13 | load | in_service | bool
14 | load | type | object
15 | ext_grid | name | object
16 | ext_grid | bus | uint32
17 | ext_grid | vm_pu | float64
18 | ext_grid | va_degree | float64
19 | ext_grid | slack_weight | float64
20 | ext_grid | in_service | bool
21 | line | name | object
22 | line | std_type | object
23 | line | from_bus | uint32
24 | line | to_bus | uint32
25 | line | length_km | float64
26 | line | r_ohm_per_km | float64
27 | line | x_ohm_per_km | float64
28 | line | c_nf_per_km | float64
29 | line | g_us_per_km | float64
30 | line | max_i_ka | float64
31 | line | df | float64
32 | line | parallel | uint32
33 | line | type | object
34 | line | in_service | bool
35 | trafo | name | object
36 | trafo | std_type | object
37 | trafo | hv_bus | uint32
38 | trafo | lv_bus | uint32
39 | trafo | sn_mva | float64
40 | trafo | vn_hv_kv | float64
41 | trafo | vn_lv_kv | float64
42 | trafo | vk_percent | float64
43 | trafo | vkr_percent | float64
44 | trafo | pfe_kw | float64
45 | trafo | i0_percent | float64
46 | trafo | shift_degree | float64
47 | trafo | tap_side | object
48 | trafo | tap_neutral | int32
49 | trafo | tap_min | int32
50 | trafo | tap_max | int32
51 | trafo | tap_step_percent | float64
52 | trafo | tap_step_degree | float64
53 | trafo | tap_pos | int32
54 | trafo | tap_phase_shifter | bool
55 | trafo | parallel | uint32
56 | trafo | df | float64
57 | trafo | in_service | bool
58 | line_geodata | coords | object
59 | bus_geodata | x | float64
60 | bus_geodata | y | float64
61 | bus_geodata | coords | object
62 | res_bus | vm_pu | float64
63 | res_bus | va_degree | float64
64 | res_bus | p_mw | float64
65 | res_bus | q_mvar | float64
66 | res_line | p_from_mw | float64
67 | res_line | q_from_mvar | float64
68 | res_line | p_to_mw | float64
69 | res_line | q_to_mvar | float64
70 | res_line | pl_mw | float64
71 | res_line | ql_mvar | float64
72 | res_line | i_from_ka | float64
73 | res_line | i_to_ka | float64
74 | res_line | i_ka | float64
75 | res_line | vm_from_pu | float64
76 | res_line | va_from_degree | float64
77 | res_line | vm_to_pu | float64
78 | res_line | va_to_degree | float64
79 | res_line | loading_percent | float64
80 | res_trafo | p_hv_mw | float64
81 | res_trafo | q_hv_mvar | float64
82 | res_trafo | p_lv_mw | float64
83 | res_trafo | q_lv_mvar | float64
84 | res_trafo | pl_mw | float64
85 | res_trafo | ql_mvar | float64
86 | res_trafo | i_hv_ka | float64
87 | res_trafo | i_lv_ka | float64
88 | res_trafo | vm_hv_pu | float64
89 | res_trafo | va_hv_degree | float64
90 | res_trafo | vm_lv_pu | float64
91 | res_trafo | va_lv_degree | float64
92 | res_trafo | loading_percent | float64
93 | res_ext_grid | p_mw | float64
94 | res_ext_grid | q_mvar | float64
95 | res_load | p_mw | float64
96 | res_load | q_mvar | float64

## parameters
| version | format_version | converged | OPF_converged | name | f_hz | sn_mva
0 | 2.14.6 | 2.14.0 | TRUE | FALSE |  | 50 | 1