## bus
| name | vn_kv | type | zone | in_service
0 | bus_LV_2701-233_0_3_node_0 | 0.4 | n |  | TRUE
1 | bus_LV_2701-233_0_3_node_1 | 0.4 | n |  | TRUE
2 | bus_LV_2701-233_0_3_node_3 | 0.4 | n |  | TRUE
3 | bus_LV_2701-233_0_3_node_14 | 0.4 | n |  | TRUE
4 | bus_LV_2701-233_0_3_node_4 | 0.4 | n |  | TRUE
5 | bus_LV_2701-233_0_3_node_15 | 0.4 | n |  | TRUE
6 | bus_LV_2701-233_0_3_node_5 | 0.4 | n |  | TRUE
7 | bus_LV_2701-233_0_3_node_43 | 0.4 | n |  | TRUE
8 | bus_LV_2701-233_0_3_node_42 | 0.4 | n |  | TRUE
9 | bus_LV_2701-233_0_3_node_7 | 0.4 | n |  | TRUE
10 | bus_LV_2701-233_0_3_node_47 | 0.4 | n |  | TRUE
11 | bus_LV_2701-233_0_3_node_46 | 0.4 | n |  | TRUE
12 | bus_LV_2701-233_0_3_node_11 | 0.4 | n |  | TRUE
13 | bus_LV_2701-233_0_3_node_13 | 0.4 | n |  | TRUE
14 | bus_LV_2701-233_0_3_node_22 | 0.4 | n |  | TRUE
15 | bus_LV_2701-233_0_3_node_37 | 0.4 | n |  | TRUE
16 | bus_LV_2701-233_0_3_node_49 | 0.4 | n |  | TRUE
17 | bus_LV_2701-233_0_3_node_16 | 0.4 | n |  | TRUE
18 | bus_LV_2701-233_0_3_node_44 | 0.4 | n |  | TRUE
19 | bus_LV_2701-233_0_3_node_41 | 0.4 | n |  | TRUE
20 | bus_LV_2701-233_0_3_node_31 | 0.4 | n |  | TRUE
21 | bus_LV_2701-233_0_3_node_29 | 0.4 | n |  | TRUE
22 | bus_LV_2701-233_0_3_node_27 | 0.4 | n |  | TRUE
23 | bus_LV_2701-233_0_3_node_25 | 0.4 | n |  | TRUE
24 | bus_LV_2701-233_0_3_node_20 | 0.4 | n |  | TRUE
25 | bus_LV_2701-233_0_3_node_19 | 0.4 | n |  | TRUE
26 | bus_LV_2701-233_0_3_node_21 | 0.4 | n |  | TRUE
27 | bus_LV_2701-233_0_3_node_35 | 0.4 | n |  | TRUE
28 | bus_LV_2701-233_0_3_node_48 | 0.4 | n |  | TRUE
29 | bus_LV_2701-233_0_3_node_17 | 0.4 | n |  | TRUE
30 | bus_LV_2701-233_0_3_node_18 | 0.4 | n |  | TRUE
31 | bus_LV_2701-233_0_3_node_23 | 0.4 | n |  | TRUE
32 | bus_LV_2701-233_0_3_node_24 | 0.4 | n |  | TRUE
33 | bus_LV_2701-233_0_3_node_45 | 0.4 | n |  | TRUE
34 | bus_LV_2701-233_0_3_node_26 | 0.4 | n |  | TRUE
35 | bus_LV_2701-233_0_3_node_28 | 0.4 | n |  | TRUE
36 | bus_LV_2701-233_0_3_node_33 | 0.4 | n |  | TRUE
37 | bus_LV_2701-233_0_3_node_34 | 0.4 | n |  | TRUE
38 | bus_LV_2701-233_0_3_node_30 | 0.4 | n |  | TRUE
39 | bus_LV_2701-233_0_3_node_32 | 0.4 | n |  | TRUE
40 | bus_LV_2701-233_0_3_node_36 | 0.4 | n |  | TRUE
41 | bus_LV_2701-233_0_3_node_38 | 0.4 | n |  | TRUE
42 | bus_LV_2701-233_0_3_node_39 | 0.4 | n |  | TRUE
43 | bus_LV_2701-233_0_3_node_40 | 0.4 | n |  | TRUE
44 | bus_MV_556_0_node_73 | 20 | n |  | TRUE

## load
| name | bus | p_mw | q_mvar | const_z_percent | const_i_percent | sn_mva | scaling | in_service | type
0 | LV_2701-233_0_3_load_0 | 0 | 0.0070042 | 0.0017554 | 0 | 0 |  | 1 | TRUE | wye
1 | LV_2701-233_0_3_load_1 | 1 | 0.007941 | 0.0019902 | 0 | 0 |  | 1 | TRUE | wye
2 | LV_2701-233_0_3_load_3 | 2 | 0.0028461 | 0.00071331 | 0 | 0 |  | 1 | TRUE | wye
3 | LV_2701-233_0_3_load_14 | 3 | 0.0028323 | 0.00070985 | 0 | 0 |  | 1 | TRUE | wye
4 | LV_2701-233_0_3_load_15 | 5 | 0.0028337 | 0.0007102 | 0 | 0 |  | 1 | TRUE | wye
5 | LV_2701-233_0_3_load_43 | 7 | 0.01012 | 0.0025363 | 0 | 0 |  | 1 | TRUE | wye
6 | LV_2701-233_0_3_load_42 | 8 | 0.018039 | 0.004521 | 0 | 0 |  | 1 | TRUE | wye
7 | LV_2701-233_0_3_load_47 | 10 | 0.0031252 | 0.00078325 | 0 | 0 |  | 1 | TRUE | wye
8 | LV_2701-233_0_3_load_46 | 11 | 0.017589 | 0.0044081 | 0 | 0 |  | 1 | TRUE | wye
9 | LV_2701-233_0_3_load_22 | 14 | 0.0057894 | 0.001451 | 0 | 0 |  | 1 | TRUE | wye
10 | LV_2701-233_0_3_load_37 | 15 | 0.0072719 | 0.0018225 | 0 | 0 |  | 1 | TRUE | wye
11 | LV_2701-233_0_3_load_49 | 16 | 0.0050583 | 0.0012677 | 0 | 0 |  | 1 | TRUE | wye
12 | LV_2701-233_0_3_load_16 | 17 | 0.0028312 | 0.00070957 | 0 | 0 |  | 1 | TRUE | wye
13 | LV_2701-233_0_3_load_44 | 18 | 0.017809 | 0.0044634 | 0 | 0 |  | 1 | TRUE | wye
14 | LV_2701-233_0_3_load_41 | 19 | 0.01274 | 0.003193 | 0 | 0 |  | 1 | TRUE | wye
15 | LV_2701-233_0_3_load_31 | 20 | 0.014633 | 0.0036674 | 0 | 0 |  | 1 | TRUE | wye
16 | LV_2701-233_0_3_load_29 | 21 | 0.005566 | 0.001395 | 0 | 0 |  | 1 | TRUE | wye
17 | LV_2701-233_0_3_load_27 | 22 | 0.01698 | 0.0042556 | 0 | 0 |  | 1 | TRUE | wye
18 | LV_2701-233_0_3_load_25 | 23 | 0.0066196 | 0.001659 | 0 | 0 |  | 1 | TRUE | wye
19 | LV_2701-233_0_3_load_20 | 24 | 0.0030586 | 0.00076655 | 0 | 0 |  | 1 | TRUE | wye
20 | LV_2701-233_0_3_load_19 | 25 | 0.0030623 | 0.00076749 | 0 | 0 |  | 1 | TRUE | wye
21 | LV_2701-233_0_3_load_21 | 26 | 0.015177 | 0.0038036 | 0 | 0 |  | 1 | TRUE | wye
22 | LV_2701-233_0_3_load_35 | 27 | 0.0072319 | 0.0018125 | 0 | 0 |  | 1 | TRUE | wye
23 | LV_2701-233_0_3_load_48 | 28 | 0.011954 | 0.002996 | 0 | 0 |  | 1 | TRUE | wye
24 | LV_2701-233_0_3_load_17 | 29 | 0.002828 | 0.00070877 | 0 | 0 |  | 1 | TRUE | wye
25 | LV_2701-233_0_3_load_18 | 30 | 0.0028282 | 0.0007088 | 0 | 0 |  | 1 | TRUE | wye
26 | LV_2701-233_0_3_load_23 | 31 | 0.0058494 | 0.001466 | 0 | 0 |  | 1 | TRUE | wye
27 | LV_2701-233_0_3_load_24 | 32 | 0.0042369 | 0.0010619 | 0 | 0 |  | 1 | TRUE | wye
28 | LV_2701-233_0_3_load_45 | 33 | 0.0021175 | 0.00053068 | 0 | 0 |  | 1 | TRUE | wye
29 | LV_2701-233_0_3_load_26 | 34 | 0.0088602 | 0.0022206 | 0 | 0 |  | 1 | TRUE | wye
30 | LV_2701-233_0_3_load_28 | 35 | 0.0069168 | 0.0017335 | 0 | 0 |  | 1 | TRUE | wye
31 | LV_2701-233_0_3_load_33 | 36 | 0.0041973 | 0.0010519 | 0 | 0 |  | 1 | TRUE | wye
32 | LV_2701-233_0_3_load_34 | 37 | 0.0036266 | 0.00090892 | 0 | 0 |  | 1 | TRUE | wye
33 | LV_2701-233_0_3_load_30 | 38 | 0.0072854 | 0.0018259 | 0 | 0 |  | 1 | TRUE | wye
34 | LV_2701-233_0_3_load_32 | 39 | 0.0092555 | 0.0023196 | 0 | 0 |  | 1 | TRUE | wye
35 | LV_2701-233_0_3_load_36 | 40 | 0.0065596 | 0.001644 | 0 | 0 |  | 1 | TRUE | wye
36 | LV_2701-233_0_3_load_38 | 41 | 0.0065709 | 0.0016468 | 0 | 0 |  | 1 | TRUE | wye
37 | LV_2701-233_0_3_load_39 | 42 | 0.006992 | 0.0017523 | 0 | 0 |  | 1 | TRUE | wye
38 | LV_2701-233_0_3_load_40 | 43 | 0.02629 | 0.0065889 | 0 | 0 |  | 1 | TRUE | wye

## ext_grid
| name | bus | vm_pu | va_degree | slack_weight | in_service
0 |  | 42 | 1 | 0 | 1 | TRUE

## line
| name | std_type | from_bus | to_bus | length_km | r_ohm_per_km | x_ohm_per_km | c_nf_per_km | g_us_per_km | max_i_ka | df | parallel | type | in_service
0 | LV_2701-233_0_3_line_0 |  | 0 | 1 | 0.0083307 | 0.125 | 0.08 | 261 | 0 | 0.364 | 1 | 1 | cs | TRUE
1 | LV_2701-233_0_3_line_1 |  | 1 | 2 | 0.0083354 | 0.125 | 0.08 | 261 | 0 | 0.364 | 1 | 1 | cs | TRUE
2 | LV_2701-233_0_3_line_2 |  | 2 | 3 | 0.0079039 | 0.125 | 0.08 | 261 | 0 | 0.364 | 1 | 1 | cs | TRUE
3 | LV_2701-233_0_3_line_3 |  | 3 | 4 | 0.0060757 | 0.125 | 0.08 | 261 | 0 | 0.364 | 1 | 1 | cs | TRUE
4 | LV_2701-233_0_3_line_4 |  | 4 | 5 | 0.0019193 | 0.125 | 0.08 | 261 | 0 | 0.364 | 1 | 1 | cs | TRUE
5 | LV_2701-233_0_3_line_5 |  | 4 | 6 | 0.022734 | 0.125 | 0.08 | 261 | 0 | 0.364 | 1 | 1 | cs | TRUE
6 | LV_2701-233_0_3_line_6 |  | 5 | 17 | 0.0079958 | 0.125 | 0.08 | 261 | 0 | 0.364 | 1 | 1 | cs | TRUE
7 | LV_2701-233_0_3_line_7 |  | 6 | 7 | 0.058942 | 0.125 | 0.08 | 261 | 0 | 0.364 | 1 | 2 | cs | TRUE
8 | LV_2701-233_0_3_line_8 |  | 6 | 8 | 0.012064 | 0.125 | 0.08 | 261 | 0 | 0.364 | 1 | 2 | cs | TRUE
9 | LV_2701-233_0_3_line_9 |  | 7 | 18 | 0.0024322 | 0.125 | 0.08 | 261 | 0 | 0.364 | 1 | 2 | cs | TRUE
10 | LV_2701-233_0_3_line_10 |  | 8 | 19 | 0.016787 | 0.125 | 0.08 | 261 | 0 | 0.364 | 1 | 2 | cs | TRUE
11 | LV_2701-233_0_3_line_11 |  | 9 | 10 | 0.044339 | 0.125 | 0.08 | 261 | 0 | 0.364 | 1 | 1 | cs | TRUE
12 | LV_2701-233_0_3_line_12 |  | 9 | 11 | 0.025338 | 0.125 | 0.08 | 261 | 0 | 0.364 | 1 | 1 | cs | TRUE
13 | LV_2701-233_0_3_line_13 |  | 10 | 13 | 0.0025829 | 0.125 | 0.08 | 261 | 0 | 0.364 | 1 | 1 | cs | TRUE
14 | LV_2701-233_0_3_line_14 |  | 12 | 13 | 0.008556 | 0.125 | 0.08 | 261 | 0 | 0.364 | 1 | 1 | cs | TRUE
15 | LV_2701-233_0_3_line_15 |  | 12 | 14 | 0.016979 | 0.125 | 0.08 | 261 | 0 | 0.364 | 1 | 1 | cs | TRUE
16 | LV_2701-233_0_3_line_16 |  | 12 | 15 | 0.03189 | 0.125 | 0.08 | 261 | 0 | 0.364 | 1 | 1 | cs | TRUE
17 | LV_2701-233_0_3_line_17 |  | 13 | 16 | 0.010807 | 0.125 | 0.08 | 261 | 0 | 0.364 | 1 | 1 | cs | TRUE
18 | LV_2701-233_0_3_line_18 |  | 14 | 26 | 0.0076747 | 0.125 | 0.08 | 261 | 0 | 0.364 | 1 | 1 | cs | TRUE
19 | LV_2701-233_0_3_line_19 |  | 15 | 27 | 0.015215 | 0.125 | 0.08 | 261 | 0 | 0.364 | 1 | 1 | cs | TRUE
20 | LV_2701-233_0_3_line_20 |  | 16 | 28 | 0.016212 | 0.125 | 0.08 | 261 | 0 | 0.364 | 1 | 1 | cs | TRUE
21 | LV_2701-233_0_3_line_21 |  | 17 | 29 | 0.0080021 | 0.125 | 0.08 | 261 | 0 | 0.364 | 1 | 1 | cs | TRUE
22 | LV_2701-233_0_3_line_22 |  | 18 | 33 | 0.018947 | 0.125 | 0.08 | 261 | 0 | 0.364 | 1 | 1 | cs | TRUE
23 | LV_2701-233_0_3_line_23 |  | 19 | 43 | 0.021076 | 0.125 | 0.08 | 261 | 0 | 0.364 | 1 | 2 | cs | TRUE
24 | LV_2701-233_0_3_line_24 |  | 20 | 21 | 0.0092128 | 0.125 | 0.08 | 261 | 0 | 0.364 | 1 | 1 | cs | TRUE
25 | LV_2701-233_0_3_line_25 |  | 21 | 38 | 0.0067816 | 0.125 | 0.08 | 261 | 0 | 0.364 | 1 | 1 | cs | TRUE
26 | LV_2701-233_0_3_line_26 |  | 22 | 23 | 0.012198 | 0.125 | 0.08 | 261 | 0 | 0.364 | 1 | 1 | cs | TRUE
27 | LV_2701-233_0_3_line_27 |  | 23 | 34 | 0.0071971 | 0.125 | 0.08 | 261 | 0 | 0.364 | 1 | 1 | cs | TRUE
28 | LV_2701-233_0_3_line_28 |  | 24 | 25 | 0.0085691 | 0.125 | 0.08 | 261 | 0 | 0.364 | 1 | 1 | cs | TRUE
29 | LV_2701-233_0_3_line_29 |  | 25 | 30 | 0.0082141 | 0.125 | 0.08 | 261 | 0 | 0.364 | 1 | 1 | cs | TRUE
30 | LV_2701-233_0_3_line_30 |  | 26 | 31 | 0.0061411 | 0.125 | 0.08 | 261 | 0 | 0.364 | 1 | 1 | cs | TRUE
31 | LV_2701-233_0_3_line_31 |  | 27 | 37 | 0.011226 | 0.125 | 0.08 | 261 | 0 | 0.364 | 1 | 1 | cs | TRUE
32 | LV_2701-233_0_3_line_32 |  | 29 | 30 | 0.0080017 | 0.125 | 0.08 | 261 | 0 | 0.364 | 1 | 1 | cs | TRUE
33 | LV_2701-233_0_3_line_33 |  | 31 | 32 | 0.014776 | 0.125 | 0.08 | 261 | 0 | 0.364 | 1 | 1 | cs | TRUE
34 | LV_2701-233_0_3_line_34 |  | 32 | 33 | 0.0021048 | 0.125 | 0.08 | 261 | 0 | 0.364 | 1 | 1 | cs | TRUE
35 | LV_2701-233_0_3_line_35 |  | 34 | 35 | 0.0074459 | 0.125 | 0.08 | 261 | 0 | 0.364 | 1 | 1 | cs | TRUE
36 | LV_2701-233_0_3_line_36 |  | 35 | 36 | 0.00021319 | 0.125 | 0.08 | 261 | 0 | 0.364 | 1 | 1 | cs | TRUE
37 | LV_2701-233_0_3_line_37 |  | 36 | 37 | 0.0083829 | 0.125 | 0.08 | 261 | 0 | 0.364 | 1 | 1 | cs | TRUE
38 | LV_2701-233_0_3_line_38 |  | 38 | 39 | 0.0049492 | 0.125 | 0.08 | 261 | 0 | 0.364 | 1 | 1 | cs | TRUE
39 | LV_2701-233_0_3_line_39 |  | 39 | 40 | 0.001814 | 0.125 | 0.08 | 261 | 0 | 0.364 | 1 | 1 | cs | TRUE
40 | LV_2701-233_0_3_line_40 |  | 40 | 41 | 0.0068896 | 0.125 | 0.08 | 261 | 0 | 0.364 | 1 | 1 | cs | TRUE
41 | LV_2701-233_0_3_line_41 |  | 41 | 42 | 0.0070579 | 0.125 | 0.08 | 261 | 0 | 0.364 | 1 | 1 | cs | TRUE
42 | LV_2701-233_0_3_line_42 |  | 42 | 43 | 0.0041961 | 0.125 | 0.08 | 261 | 0 | 0.364 | 1 | 2 | cs | TRUE

## trafo
| name | std_type | hv_bus | lv_bus | sn_mva | vn_hv_kv | vn_lv_kv | vk_percent | vkr_percent | pfe_kw | i0_percent | shift_degree | tap_side | tap_neutral | tap_min | tap_max | tap_step_percent | tap_step_degree | tap_pos | tap_phase_shifter | parallel | df | in_service
0 | LV_2701-233_0_3_trafo_39 | 0.63 MVA 20/0.4 kV | 44 | 42 | 0.63 | 20 | 0.4 | 6 | 1.206 | 1.65 | 0.2619 | 150 | hv | 0 | -2 | 2 | 2.5 | 0 | 0 | FALSE | 1 | 1 | TRUE

## line_geodata
| x0 | y0 | x1 | y1 | x2 | y2 | x3 | y3 | x4 | y4 | x5 | y5
0 | 2610163.3375 | 1268084.1933 | 2610161.7681 | 1268092.3749
1 | 2610161.7681 | 1268092.3749 | 2610160.1978 | 1268100.561
2 | 2610160.1978 | 1268100.561 | 2610158.7088 | 1268108.3234
3 | 2610157.5642 | 1268114.2903 | 2610158.7088 | 1268108.3234
4 | 2610157.5642 | 1268114.2903 | 2610157.2027 | 1268116.1753
5 | 2610134.9763 | 1268111.75 | 2610142.0946 | 1268112.3626 | 2610145.0064 | 1268112.7345 | 2610147.7828 | 1268113.0616 | 2610150.5742 | 1268113.4445 | 2610157.5642 | 1268114.2903
6 | 2610157.2027 | 1268116.1753 | 2610155.6966 | 1268124.028
7 | 2610134.9763 | 1268111.75 | 2610130.6947 | 1268111.3869 | 2610100.5789 | 1268105.6539 | 2610089.3741 | 1268096.206 | 2610082.7689 | 1268089.6135
8 | 2610134.9763 | 1268111.75 | 2610137.2346 | 1268099.8994
9 | 2610082.7689 | 1268089.6135 | 2610081.0475 | 1268087.8953
10 | 2610140.377 | 1268083.4091 | 2610137.2346 | 1268099.8994
11 | 2610070.5732 | 1268003.8538 | 2610034.3532 | 1268029.4292
12 | 2610070.5732 | 1268003.8538 | 2610069.9275 | 1268002.9076 | 2610055.9142 | 1267983.187
13 | 2610032.2433 | 1268030.9191 | 2610034.3532 | 1268029.4292
14 | 2610032.2433 | 1268030.9191 | 2610033.1217 | 1268032.1881 | 2610037.2212 | 1268037.8879
15 | 2610037.2212 | 1268037.8879 | 2610047.1381 | 1268051.67
16 | 2610037.2212 | 1268037.8879 | 2610063.3405 | 1268019.5909
17 | 2610032.2433 | 1268030.9191 | 2610028.192 | 1268032.3355 | 2610022.384 | 1268035.2884
18 | 2610052.2202 | 1268057.4207 | 2610047.162 | 1268051.7033 | 2610047.1381 | 1268051.67
19 | 2610075.8018 | 1268010.8616 | 2610063.3405 | 1268019.5909
20 | 2610008.9757 | 1268044.392 | 2610021.8272 | 1268035.5715 | 2610022.384 | 1268035.2884
21 | 2610155.6966 | 1268124.028 | 2610154.1893 | 1268131.8868
22 | 2610067.637 | 1268074.5103 | 2610081.0475 | 1268087.8953
23 | 2610144.3223 | 1268062.7057 | 2610140.377 | 1268083.4091
24 | 2610150.2542 | 1268031.5774 | 2610151.9788 | 1268022.5275 | 2610151.9788 | 1268022.5275
25 | 2610150.2542 | 1268031.5774 | 2610148.9847 | 1268038.2392
26 | 2610104.0301 | 1267991.0873 | 2610114.0205 | 1267984.0889
27 | 2610104.0301 | 1267991.0873 | 2610098.1354 | 1267995.2166
28 | 2610151.1348 | 1268147.8124 | 2610149.5206 | 1268156.2281
29 | 2610152.682 | 1268139.7453 | 2610151.1348 | 1268147.8124
30 | 2610052.2202 | 1268057.4207 | 2610056.2893 | 1268062.0202
31 | 2610084.9965 | 1268004.4206 | 2610075.8018 | 1268010.8616
32 | 2610154.1893 | 1268131.8868 | 2610152.682 | 1268139.7453
33 | 2610066.1473 | 1268073.0235 | 2610065.0918 | 1268071.9701 | 2610056.2893 | 1268062.0202
34 | 2610067.637 | 1268074.5103 | 2610066.1473 | 1268073.0235
35 | 2610098.1354 | 1267995.2166 | 2610092.037 | 1267999.4887
36 | 2610091.8624 | 1267999.611 | 2610092.037 | 1267999.4887
37 | 2610091.8624 | 1267999.611 | 2610084.9965 | 1268004.4206
38 | 2610148.9847 | 1268038.2392 | 2610148.0583 | 1268043.1009
39 | 2610147.7187 | 1268044.8828 | 2610148.0583 | 1268043.1009
40 | 2610147.7187 | 1268044.8828 | 2610146.429 | 1268051.6506
41 | 2610146.429 | 1268051.6506 | 2610145.1078 | 1268058.5838
42 | 2610145.1078 | 1268058.5838 | 2610144.3223 | 1268062.7057

## bus_geodata
| x | y | coords
0 | 2610163.3375 | 1268084.1933
1 | 2610161.7681 | 1268092.3749
2 | 2610160.1978 | 1268100.561
3 | 2610158.7088 | 1268108.3234
4 | 2610157.5642 | 1268114.2903
5 | 2610157.2027 | 1268116.1753
6 | 2610134.9763 | 1268111.75
7 | 2610082.7689 | 1268089.6135
8 | 2610137.2346 | 1268099.8994
9 | 2610070.5732 | 1268003.8538
10 | 2610034.3532 | 1268029.4292
11 | 2610055.9142 | 1267983.187
12 | 2610037.2212 | 1268037.8879
13 | 2610032.2433 | 1268030.9191
14 | 2610047.1381 | 1268051.67
15 | 2610063.3405 | 1268019.5909
16 | 2610022.384 | 1268035.2884
17 | 2610155.6966 | 1268124.028
18 | 2610081.0475 | 1268087.8953
19 | 2610140.377 | 1268083.4091
20 | 2610151.9788 | 1268022.5275
21 | 2610150.2542 | 1268031.5774
22 | 2610114.0205 | 1267984.0889
23 | 2610104.0301 | 1267991.0873
24 | 2610149.5206 | 1268156.2281
25 | 2610151.1348 | 1268147.8124
26 | 2610052.2202 | 1268057.4207
27 | 2610075.8018 | 1268010.8616
28 | 2610008.9757 | 1268044.392
29 | 2610154.1893 | 1268131.8868
30 | 2610152.682 | 1268139.7453
31 | 2610056.2893 | 1268062.0202
32 | 2610066.1473 | 1268073.0235
33 | 2610067.637 | 1268074.5103
34 | 2610098.1354 | 1267995.2166
35 | 2610092.037 | 1267999.4887
36 | 2610091.8624 | 1267999.611
37 | 2610084.9965 | 1268004.4206
38 | 2610148.9847 | 1268038.2392
39 | 2610148.0583 | 1268043.1009
40 | 2610147.7187 | 1268044.8828
41 | 2610146.429 | 1268051.6506
42 | 2610145.1078 | 1268058.5838
43 | 2610144.3223 | 1268062.7057
44 | 2610134.9763 | 1268111.75

## line_std_types
| c_nf_per_km | r_ohm_per_km | x_ohm_per_km | max_i_ka | type | q_mm2 | alpha | voltage_rating
NAYY 4x50 SE | 210 | 0.642 | 0.083 | 0.142 | cs | 50 | 0.00403 | LV
NAYY 4x120 SE | 264 | 0.225 | 0.08 | 0.242 | cs | 120 | 0.00403 | LV
NAYY 4x150 SE | 261 | 0.208 | 0.08 | 0.27 | cs | 150 | 0.00403 | LV
NA2XS2Y 1x95 RM/25 12/20 kV | 216 | 0.313 | 0.132 | 0.252 | cs | 95 | 0.00403 | MV
NA2XS2Y 1x185 RM/25 12/20 kV | 273 | 0.161 | 0.117 | 0.362 | cs | 185 | 0.00403 | MV
NA2XS2Y 1x240 RM/25 12/20 kV | 304 | 0.122 | 0.112 | 0.421 | cs | 240 | 0.00403 | MV
NA2XS2Y 1x95 RM/25 6/10 kV | 315 | 0.313 | 0.123 | 0.249 | cs | 95 | 0.00403 | MV
NA2XS2Y 1x185 RM/25 6/10 kV | 406 | 0.161 | 0.11 | 0.358 | cs | 185 | 0.00403 | MV
NA2XS2Y 1x240 RM/25 6/10 kV | 456 | 0.122 | 0.105 | 0.416 | cs | 240 | 0.00403 | MV
NA2XS2Y 1x150 RM/25 12/20 kV | 250 | 0.206 | 0.116 | 0.319 | cs | 150 | 0.00403 | MV
NA2XS2Y 1x120 RM/25 12/20 kV | 230 | 0.253 | 0.119 | 0.283 | cs | 120 | 0.00403 | MV
NA2XS2Y 1x70 RM/25 12/20 kV | 190 | 0.443 | 0.132 | 0.22 | cs | 70 | 0.00403 | MV
NA2XS2Y 1x150 RM/25 6/10 kV | 360 | 0.206 | 0.11 | 0.315 | cs | 150 | 0.00403 | MV
NA2XS2Y 1x120 RM/25 6/10 kV | 340 | 0.253 | 0.113 | 0.28 | cs | 120 | 0.00403 | MV
NA2XS2Y 1x70 RM/25 6/10 kV | 280 | 0.443 | 0.123 | 0.217 | cs | 70 | 0.00403 | MV
N2XS(FL)2Y 1x120 RM/35 64/110 kV | 112 | 0.153 | 0.166 | 0.366 | cs | 120 | 0.00393 | HV
N2XS(FL)2Y 1x185 RM/35 64/110 kV | 125 | 0.099 | 0.156 | 0.457 | cs | 185 | 0.00393 | HV
N2XS(FL)2Y 1x240 RM/35 64/110 kV | 135 | 0.075 | 0.149 | 0.526 | cs | 240 | 0.00393 | HV
N2XS(FL)2Y 1x300 RM/35 64/110 kV | 144 | 0.06 | 0.144 | 0.588 | cs | 300 | 0.00393 | HV
15-AL1/3-ST1A 0.4 | 11 | 1.8769 | 0.35 | 0.105 | ol | 16 | 0.00403 | LV
24-AL1/4-ST1A 0.4 | 11.25 | 1.2012 | 0.335 | 0.14 | ol | 24 | 0.00403 | LV
48-AL1/8-ST1A 0.4 | 12.2 | 0.5939 | 0.3 | 0.21 | ol | 48 | 0.00403 | LV
94-AL1/15-ST1A 0.4 | 13.2 | 0.306 | 0.29 | 0.35 | ol | 94 | 0.00403 | LV
34-AL1/6-ST1A 10.0 | 9.7 | 0.8342 | 0.36 | 0.17 | ol | 34 | 0.00403 | MV
48-AL1/8-ST1A 10.0 | 10.1 | 0.5939 | 0.35 | 0.21 | ol | 48 | 0.00403 | MV
70-AL1/11-ST1A 10.0 | 10.4 | 0.4132 | 0.339 | 0.29 | ol | 70 | 0.00403 | MV
94-AL1/15-ST1A 10.0 | 10.75 | 0.306 | 0.33 | 0.35 | ol | 94 | 0.00403 | MV
122-AL1/20-ST1A 10.0 | 11.1 | 0.2376 | 0.323 | 0.41 | ol | 122 | 0.00403 | MV
149-AL1/24-ST1A 10.0 | 11.25 | 0.194 | 0.315 | 0.47 | ol | 149 | 0.00403 | MV
34-AL1/6-ST1A 20.0 | 9.15 | 0.8342 | 0.382 | 0.17 | ol | 34 | 0.00403 | MV
48-AL1/8-ST1A 20.0 | 9.5 | 0.5939 | 0.372 | 0.21 | ol | 48 | 0.00403 | MV
70-AL1/11-ST1A 20.0 | 9.7 | 0.4132 | 0.36 | 0.29 | ol | 70 | 0.00403 | MV
94-AL1/15-ST1A 20.0 | 10 | 0.306 | 0.35 | 0.35 | ol | 94 | 0.00403 | MV
122-AL1/20-ST1A 20.0 | 10.3 | 0.2376 | 0.344 | 0.41 | ol | 122 | 0.00403 | MV
149-AL1/24-ST1A 20.0 | 10.5 | 0.194 | 0.337 | 0.47 | ol | 149 | 0.00403 | MV
184-AL1/30-ST1A 20.0 | 10.75 | 0.1571 | 0.33 | 0.535 | ol | 184 | 0.00403 | MV
243-AL1/39-ST1A 20.0 | 11 | 0.1188 | 0.32 | 0.645 | ol | 243 | 0.00403 | MV
48-AL1/8-ST1A 110.0 | 8 | 0.5939 | 0.46 | 0.21 | ol | 48 | 0.00403 | HV
70-AL1/11-ST1A 110.0 | 8.4 | 0.4132 | 0.45 | 0.29 | ol | 70 | 0.00403 | HV
94-AL1/15-ST1A 110.0 | 8.65 | 0.306 | 0.44 | 0.35 | ol | 94 | 0.00403 | HV
122-AL1/20-ST1A 110.0 | 8.5 | 0.2376 | 0.43 | 0.41 | ol | 122 | 0.00403 | HV
149-AL1/24-ST1A 110.0 | 8.75 | 0.194 | 0.41 | 0.47 | ol | 149 | 0.00403 | HV
184-AL1/30-ST1A 110.0 | 8.8 | 0.1571 | 0.4 | 0.535 | ol | 184 | 0.00403 | HV
243-AL1/39-ST1A 110.0 | 9 | 0.1188 | 0.39 | 0.645 | ol | 243 | 0.00403 | HV
305-AL1/39-ST1A 110.0 | 9.2 | 0.0949 | 0.38 | 0.74 | ol | 305 | 0.00403 | HV
490-AL1/64-ST1A 110.0 | 9.75 | 0.059 | 0.37 | 0.96 | ol | 490 | 0.00403 | HV
679-AL1/86-ST1A 110.0 | 9.95 | 0.042 | 0.36 | 1.15 | ol | 679 | 0.00403 | HV
490-AL1/64-ST1A 220.0 | 10 | 0.059 | 0.285 | 0.96 | ol | 490 | 0.00403 | HV
679-AL1/86-ST1A 220.0 | 11.7 | 0.042 | 0.275 | 1.15 | ol | 679 | 0.00403 | HV
490-AL1/64-ST1A 380.0 | 11 | 0.059 | 0.253 | 0.96 | ol | 490 | 0.00403 | HV
679-AL1/86-ST1A 380.0 | 14.6 | 0.042 | 0.25 | 1.15 | ol | 679 | 0.00403 | HV

## trafo_std_types
| i0_percent | pfe_kw | vkr_percent | sn_mva | vn_lv_kv | vn_hv_kv | vk_percent | shift_degree | vector_group | tap_side | tap_neutral | tap_min | tap_max | tap_step_degree | tap_step_percent | tap_phase_shifter
160 MVA 380/110 kV | 0.06 | 60 | 0.25 | 160 | 110 | 380 | 12.2 | 0 | Yy0 | hv | 0 | -9 | 9 | 0 | 1.5 | FALSE
100 MVA 220/110 kV | 0.06 | 55 | 0.26 | 100 | 110 | 220 | 12 | 0 | Yy0 | hv | 0 | -9 | 9 | 0 | 1.5 | FALSE
63 MVA 110/20 kV | 0.04 | 22 | 0.32 | 63 | 20 | 110 | 18 | 150 | YNd5 | hv | 0 | -9 | 9 | 0 | 1.5 | FALSE
40 MVA 110/20 kV | 0.05 | 18 | 0.34 | 40 | 20 | 110 | 16.2 | 150 | YNd5 | hv | 0 | -9 | 9 | 0 | 1.5 | FALSE
25 MVA 110/20 kV | 0.07 | 14 | 0.41 | 25 | 20 | 110 | 12 | 150 | YNd5 | hv | 0 | -9 | 9 | 0 | 1.5 | FALSE
63 MVA 110/10 kV | 0.04 | 22 | 0.32 | 63 | 10 | 110 | 18 | 150 | YNd5 | hv | 0 | -9 | 9 | 0 | 1.5 | FALSE
40 MVA 110/10 kV | 0.05 | 18 | 0.34 | 40 | 10 | 110 | 16.2 | 150 | YNd5 | hv | 0 | -9 | 9 | 0 | 1.5 | FALSE
25 MVA 110/10 kV | 0.07 | 14 | 0.41 | 25 | 10 | 110 | 12 | 150 | YNd5 | hv | 0 | -9 | 9 | 0 | 1.5 | FALSE
0.25 MVA 20/0.4 kV | 0.32 | 0.8 | 1.44 | 0.25 | 0.4 | 20 | 6 | 150 | Yzn5 | hv | 0 | -2 | 2 | 0 | 2.5 | FALSE
0.4 MVA 20/0.4 kV | 0.3375 | 1.35 | 1.425 | 0.4 | 0.4 | 20 | 6 | 150 | Dyn5 | hv | 0 | -2 | 2 | 0 | 2.5 | FALSE
0.63 MVA 20/0.4 kV | 0.2619 | 1.65 | 1.206 | 0.63 | 0.4 | 20 | 6 | 150 | Dyn5 | hv | 0 | -2 | 2 | 0 | 2.5 | FALSE
0.25 MVA 10/0.4 kV | 0.24 | 0.6 | 1.2 | 0.25 | 0.4 | 10 | 4 | 150 | Dyn5 | hv | 0 | -2 | 2 | 0 | 2.5 | FALSE
0.4 MVA 10/0.4 kV | 0.2375 | 0.95 | 1.325 | 0.4 | 0.4 | 10 | 4 | 150 | Dyn5 | hv | 0 | -2 | 2 | 0 | 2.5 | FALSE
0.63 MVA 10/0.4 kV | 0.1873 | 1.18 | 1.0794 | 0.63 | 0.4 | 10 | 4 | 150 | Dyn5 | hv | 0 | -2 | 2 | 0 | 2.5 | FALSE

## trafo3w_std_types
| sn_hv_mva | sn_mv_mva | sn_lv_mva | vn_hv_kv | vn_mv_kv | vn_lv_kv | vk_hv_percent | vk_mv_percent | vk_lv_percent | vkr_hv_percent | vkr_mv_percent | vkr_lv_percent | pfe_kw | i0_percent | shift_mv_degree | shift_lv_degree | vector_group | tap_side | tap_neutral | tap_min | tap_max | tap_step_percent
63/25/38 MVA 110/20/10 kV | 63 | 25 | 38 | 110 | 20 | 10 | 10.4 | 10.4 | 10.4 | 0.28 | 0.32 | 0.35 | 35 | 0.89 | 0 | 0 | YN0yn0yn0 | hv | 0 | -10 | 10 | 1.2
63/25/38 MVA 110/10/10 kV | 63 | 25 | 38 | 110 | 10 | 10 | 10.4 | 10.4 | 10.4 | 0.28 | 0.32 | 0.35 | 35 | 0.89 | 0 | 0 | YN0yn0yn0 | hv | 0 | -10 | 10 | 1.2

## fuse_std_types
| fuse_type | i_rated_a | t_avg | t_min | t_total | x_avg | x_min | x_total
HV 100A | HV 100A | 100 | 0 | [10.0, 3.64, 0.854, 0.281, 0.1, 0.0531, 0.022, 0.01] | [10.0, 4.267, 1.21, 0.403, 0.1, 0.058, 0.022, 0.01] | 0 | [300.0, 350.0, 450.0, 550.0, 700.0, 850.0, 1200.0, 1752.0] | [600.0, 700.0, 900.0, 1150.0, 1665.0, 2000.0, 3000.0, 4313.0]
HV 10A | HV 10A | 10 | 0 | [10.0, 1675.0, 0.344, 0.156, 0.1, 0.0417, 0.0171, 0.01] | [10.0, 1.3, 0.3, 0.155, 0.1, 0.0555, 0.023, 0.01] | 0 | [30.0, 32.0, 35.0, 37.0, 39.0, 50.0, 70.0, 88.0] | [60.0, 70.0, 80.0, 87.0, 94.0, 110.0, 150.0, 216.0]
HV 125A | HV 125A | 125 | 0 | [10.0, 1.82, 0.344, 0.1, 0.0467, 0.0269, 0.01] | [10.0, 2.478, 0.426, 0.1, 0.0427, 0.0211, 0.01] | 0 | [375.0, 500.0, 700.0, 925.0, 1200.0, 1500.0, 2341.0] | [750.0, 1000.0, 1500.0, 2200.0, 3000.0, 4000.0, 5765.0]
HV 160A | HV 160A | 160 | 0 | [10.0, 4.15, 1.03, 0.198, 0.1, 0.051, 0.0172, 0.01] | [10.0, 2.3, 0.734, 0.274, 0.1, 0.046, 0.0177, 0.01] | 0 | [480.0, 550.0, 700.0, 1000.0, 1260.0, 1600.0, 2500.0, 3227.0] | [960.0, 1300.0, 1700.0, 2200.0, 2996.0, 4000.0, 6000.0, 7946.0]
HV 16A | HV 16A | 16 | 0 | [10.0, 0.352, 0.164, 0.1, 0.0649, 0.0342, 0.01] | [10.0, 2.34, 0.722, 0.181, 0.1, 0.055, 0.0296, 0.01] | 0 | [48.0, 60.0, 65.0, 71.0, 80.0, 100.0, 162.0] | [96.0, 110.0, 125.0, 150.0, 168.0, 200.0, 250.0, 398.0]
HV 200A | HV 200A | 200 | 0 | [10.0, 4.267, 1.21, 0.403, 0.1, 0.058, 0.022, 0.01] | [10.0, 3.73, 1.654, 0.328, 0.1, 0.0531, 0.019, 0.01] | 0 | [600.0, 700.0, 900.0, 1150.0, 1665.0, 2000.0, 3000.0, 4313.0] | [1200.0, 1500.0, 1800.0, 2700.0, 3960.0, 5000.0, 7500.0, 10620.0]
HV 20A | HV 20A | 20 | 0 | [10.0, 1.3, 0.3, 0.155, 0.1, 0.0555, 0.023, 0.01] | [10.0, 1.3, 0.161, 0.1, 0.0611, 0.0399, 0.0141, 0.01] | 0 | [60.0, 70.0, 80.0, 87.0, 94.0, 110.0, 150.0, 216.0] | [120.0, 150.0, 200.0, 223.0, 260.0, 300.0, 450.0, 532.0]
HV 25A | HV 25A | 25 | 0 | [10.0, 2.512, 0.833, 0.299, 0.1, 0.0372, 0.0223, 0.01] | [10.0, 3.125, 0.597, 0.198, 0.1, 0.0378, 0.022, 0.01] | 0 | [75.0, 82.0, 90.0, 100.0, 124.0, 170.0, 200.0, 289.0] | [150.0, 170.0, 210.0, 250.0, 294.0, 400.0, 500.0, 711.0]
HV 31.5A | HV 31.5A | 31.5 | 0 | [10.0, 2.34, 0.722, 0.181, 0.1, 0.055, 0.0296, 0.01] | [10.0, 2.84, 0.368, 0.164, 0.1, 0.0621, 0.0378, 0.0195, 0.01] | 0 | [95.0, 110.0, 125.0, 150.0, 165.0, 200.0, 250.0, 390.0] | [189.0, 220.0, 300.0, 350.0, 393.0, 450.0, 530.0, 700.0, 960.0]
HV 40A | HV 40A | 40 | 0 | [10.0, 1.3, 0.161, 0.1, 0.0611, 0.0399, 0.0141, 0.01] | [10.0, 2.05, 0.369, 0.198, 0.1, 0.051, 0.0298, 0.01] | 0 | [120.0, 150.0, 200.0, 223.0, 260.0, 300.0, 450.0, 532.0] | [240.0, 300.0, 400.0, 450.0, 530.0, 650.0, 800.0, 1311.0]
HV 50A | HV 50A | 50 | 0 | [10.0, 3.215, 0.597, 0.198, 0.1, 0.0378, 0.022, 0.01] | [10.0, 3.64, 0.854, 0.281, 0.1, 0.0531, 0.022, 0.01] | 0 | [150.0, 170.0, 210.0, 250.0, 294.0, 400.0, 500.0, 711.0] | [300.0, 350.0, 450.0, 550.0, 700.0, 850.0, 1200.0, 1752.0]
HV 6.3A | HV 6.3A | 6.3 | 0 | [10.0, 1.39, 0.344, 0.168, 0.1, 0.056, 0.0263, 0.01] | [10.0, 1.711, 0.516, 0.198, 0.1, 0.0634, 0.0303, 0.01] | 0 | [19.0, 19.5, 20.4, 20.8, 22.0, 25.0, 32.0, 48.0] | [38.0, 40.0, 43.0, 48.0, 53.0, 60.0, 75.0, 118.0]
HV 63A | HV 63A | 63 | 0 | [10.0, 2.84, 0.368, 0.164, 0.1, 0.0621, 0.0378, 0.0195, 0.01] | [10.0, 1.82, 0.344, 0.1, 0.0467, 0.0269, 0.01] | 0 | [189.0, 220.0, 300.0, 350.0, 393.0, 450.0, 530.0, 700.0, 961.0] | [378.0, 500.0, 700.0, 934.0, 1200.0, 1500.0, 2366.0]
HV 80A | HV 80A | 80 | 0 | [10.0, 2.05, 0.369, 0.198, 0.1, 0.051, 0.0298, 0.01] | [10.0, 4.15, 1.03, 0.198, 0.1, 0.051, 0.0172, 0.01] | 0 | [240.0, 300.0, 400.0, 450.0, 530.0, 650.0, 800.0, 1311.0] | [480.0, 550.0, 700.0, 1000.0, 1260.0, 1600.0, 2500.0, 3227.0]
Siemens NH-1-100 | Siemens NH-1-100 | 100 | [5400.0, 2000.0, 400.0, 20.0, 1.0, 0.2, 0.012, 0.004] | 0 | 0 | [150.0, 190.0, 250.0, 430.0, 900.0, 1250.0, 2700.0, 3600.0] | 0 | 0
Siemens NH-1-125 | Siemens NH-1-125 | 125 | [4800.0, 120.0, 7.0, 0.1, 0.004] | 0 | 0 | [180.0, 400.0, 740.0, 2000.0, 4250.0] | 0 | 0
Siemens NH-1-16 | Siemens NH-1-16 | 16 | [4000.0, 400.0, 2.0, 0.1, 0.04, 0.01] | 0 | 0 | [26.0, 35.0, 75.0, 150.0, 200.0, 300.0] | 0 | 0
Siemens NH-1-160 | Siemens NH-1-160 | 160 | [4800.0, 120.0, 7.0, 0.1, 0.004] | 0 | 0 | [210.0, 500.0, 900.0, 2300.0, 5000.0] | 0 | 0
Siemens NH-1-25 | Siemens NH-1-25 | 25 | [4000.0, 1000.0, 10.0, 0.2, 0.02, 0.01] | 0 | 0 | [40.0, 50.0, 100.0, 210.0, 400.0, 500.0] | 0 | 0
Siemens NH-1-50 | Siemens NH-1-50 | 50 | [4000.0, 40.0, 4.0, 1.0, 0.02, 0.01] | 0 | 0 | [86.0, 200.0, 300.0, 400.0, 1000.0, 1280.0] | 0 | 0
Siemens NH-1-63 | Siemens NH-1-63 | 63 | [4000.0, 100.0, 10.0, 2.0, 0.04, 0.01] | 0 | 0 | [100.0, 200.0, 300.0, 400.0, 1000.0, 1500.0] | 0 | 0
Siemens NH-1-80 | Siemens NH-1-80 | 80 | [4800.0, 120.0, 7.0, 0.1, 0.01] | 0 | 0 | [150.58, 250.0, 450.0, 1150.0, 2470.0] | 0 | 0
Siemens NH-2-1000 | Siemens NH-2-1000 | 1000 | [4800.0, 120.0, 7.0, 0.1, 0.004] | 0 | 0 | [1900.0, 3500.0, 8400.0, 24000.0, 52000.0] | 0 | 0
Siemens NH-2-200 | Siemens NH-2-200 | 200 | [4800.0, 120.0, 7.0, 0.1, 0.004] | 0 | 0 | [280.0, 650.0, 1200.0, 3000.0, 7000.0] | 0 | 0
Siemens NH-2-224 | Siemens NH-2-224 | 224 | [4800.0, 120.0, 7.0, 0.2, 0.04, 0.004] | 0 | 0 | [400.0, 750.0, 1453.0, 3025.0, 4315.0, 7600.0] | 0 | 0
Siemens NH-2-250 | Siemens NH-2-250 | 250 | [4800.0, 120.0, 7.0, 0.1, 0.004] | 0 | 0 | [450.0, 800.0, 1650.0, 4000.0, 8500.0] | 0 | 0
Siemens NH-2-315 | Siemens NH-2-315 | 315 | [4800.0, 120.0, 7.0, 0.1, 0.004] | 0 | 0 | [550.0, 920.0, 1900.0, 5000.0, 11000.0] | 0 | 0
Siemens NH-2-355 | Siemens NH-2-355 | 355 | [4800.0, 120.0, 6.0, 0.1, 0.004] | 0 | 0 | [650.0, 1116.27, 2350.0, 5840.0, 12790.0] | 0 | 0
Siemens NH-2-400 | Siemens NH-2-400 | 400 | [4800.0, 120.0, 7.0, 0.1, 0.004] | 0 | 0 | [720.0, 1350.0, 2800.0, 6500.0, 15000.0] | 0 | 0
Siemens NH-2-425 | Siemens NH-2-425 | 425 | [4800.0, 120.0, 7.0, 0.1, 0.004] | 0 | 0 | [850.0, 1500.0, 3050.0, 7500.0, 16500.0] | 0 | 0
Siemens NH-2-630 | Siemens NH-2-630 | 630 | [4800.0, 120.0, 7.0, 0.1, 0.004] | 0 | 0 | [1200.0, 2000.0, 4800.0, 12000.0, 26000.0] | 0 | 0

## res_bus
| vm_pu | va_degree | p_mw | q_mvar
0 | 0.99331 | -0.12782 | 0.0070042 | 0.0017554
1 | 0.99336 | -0.12679 | 0.007941 | 0.0019902
2 | 0.99347 | -0.12459 | 0.0028461 | 0.00071331
3 | 0.9936 | -0.12211 | 0.0028323 | 0.00070985
4 | 0.99372 | -0.1199 | 0 | 0
5 | 0.99368 | -0.12049 | 0.0028337 | 0.0007102
6 | 0.99451 | -0.10463 | 0 | 0
7 | 0.99014 | -0.18838 | 0.01012 | 0.0025363
8 | 0.99561 | -0.083544 | 0.018039 | 0.004521
9 | 0.98161 | -0.35385 | 0 | 0
10 | 0.98233 | -0.33975 | 0.0031252 | 0.00078325
11 | 0.9812 | -0.36191 | 0.017589 | 0.0044081
12 | 0.98268 | -0.33296 | 0 | 0
13 | 0.98238 | -0.33879 | 0 | 0
14 | 0.98424 | -0.30253 | 0.0057894 | 0.001451
15 | 0.98085 | -0.36854 | 0.0072719 | 0.0018225
16 | 0.98221 | -0.34211 | 0.0050583 | 0.0012677
17 | 0.99358 | -0.12255 | 0.0028312 | 0.00070957
18 | 0.98997 | -0.19163 | 0.017809 | 0.0044634
19 | 0.99728 | -0.051623 | 0.01274 | 0.003193
20 | 0.99898 | -0.019624 | 0.014633 | 0.0036674
21 | 0.9991 | -0.01727 | 0.005566 | 0.001395
22 | 0.97868 | -0.41122 | 0.01698 | 0.0042556
23 | 0.97887 | -0.40745 | 0.0066196 | 0.001659
24 | 0.99336 | -0.12683 | 0.0030586 | 0.00076655
25 | 0.99338 | -0.12637 | 0.0030623 | 0.00076749
26 | 0.98498 | -0.28801 | 0.015177 | 0.0038036
27 | 0.98009 | -0.38356 | 0.0072319 | 0.0018125
28 | 0.98203 | -0.34561 | 0.011954 | 0.002996
29 | 0.99349 | -0.12421 | 0.002828 | 0.00070877
30 | 0.99343 | -0.12548 | 0.0028282 | 0.0007088
31 | 0.98567 | -0.27474 | 0.0058494 | 0.001466
32 | 0.98739 | -0.24133 | 0.0042369 | 0.0010619
33 | 0.98765 | -0.23642 | 0.0021175 | 0.00053068
34 | 0.97903 | -0.40436 | 0.0088602 | 0.0022206
35 | 0.97925 | -0.39997 | 0.0069168 | 0.0017335
36 | 0.97926 | -0.39981 | 0.0041973 | 0.0010519
37 | 0.9796 | -0.39318 | 0.0036266 | 0.00090892
38 | 0.99923 | -0.014879 | 0.0072854 | 0.0018259
39 | 0.99935 | -0.012504 | 0.0092555 | 0.0023196
40 | 0.99941 | -0.011341 | 0.0065596 | 0.001644
41 | 0.99968 | -0.0061369 | 0.0065709 | 0.0016468
42 | 1 | 0 | -0.31011 | -0.078437
43 | 0.99951 | -0.0093544 | 0.02629 | 0.0065889
44 | 0.99998 | 149.9956 | 0 | 0

## res_line
| p_from_mw | q_from_mvar | p_to_mw | q_to_mvar | pl_mw | ql_mvar | i_from_ka | i_to_ka | i_ka | vm_from_pu | va_from_degree | vm_to_pu | va_to_degree | loading_percent
0 | -0.0070042 | -0.0017554 | 0.0070045 | 0.0017555 | 3.4394e-07 | 1.1228e-07 | 0.010493 | 0.010493 | 0.010493 | 0.99331 | -0.12782 | 0.99336 | -0.12679 | 2.8826
1 | -0.014946 | -0.0037457 | 0.014947 | 0.0037466 | 1.5667e-06 | 8.9476e-07 | 0.022388 | 0.022388 | 0.022388 | 0.99336 | -0.12679 | 0.99347 | -0.12459 | 6.1505
2 | -0.017793 | -0.0044599 | 0.017795 | 0.0044612 | 2.1052e-06 | 1.245e-06 | 0.026651 | 0.026651 | 0.026651 | 0.99347 | -0.12459 | 0.9936 | -0.12211 | 7.3216
3 | -0.020628 | -0.005171 | 0.02063 | 0.0051723 | 2.1744e-06 | 1.3129e-06 | 0.030892 | 0.030892 | 0.030892 | 0.9936 | -0.12211 | 0.99372 | -0.1199 | 8.4869
4 | 0.017446 | 0.0043732 | -0.017445 | -0.0043729 | 4.912e-07 | 2.895e-07 | 0.026124 | 0.026124 | 0.026124 | 0.99372 | -0.1199 | 0.99368 | -0.12049 | 7.1769
5 | -0.038076 | -0.0095455 | 0.038103 | 0.009563 | 2.7715e-05 | 1.7443e-05 | 0.057016 | 0.057016 | 0.057016 | 0.99372 | -0.1199 | 0.99451 | -0.10463 | 15.6638
6 | 0.014611 | 0.0036627 | -0.01461 | -0.0036619 | 1.4355e-06 | 8.1517e-07 | 0.021881 | 0.021881 | 0.021881 | 0.99368 | -0.12049 | 0.99358 | -0.12255 | 6.0112
7 | 0.16225 | 0.041329 | -0.1616 | -0.040912 | 0.00065259 | 0.00041614 | 0.243 | 0.243 | 0.243 | 0.99451 | -0.10463 | 0.99014 | -0.18838 | 33.3793
8 | -0.20035 | -0.050892 | 0.20056 | 0.051022 | 0.0002036 | 0.00012999 | 0.30002 | 0.30002 | 0.30002 | 0.99451 | -0.10463 | 0.99561 | -0.083544 | 41.2111
9 | 0.15148 | 0.038376 | -0.15145 | -0.038361 | 2.3663e-05 | 1.5082e-05 | 0.22779 | 0.22779 | 0.22779 | 0.99014 | -0.18838 | 0.98997 | -0.19163 | 31.2902
10 | -0.2186 | -0.055543 | 0.21893 | 0.055758 | 0.00033652 | 0.00021494 | 0.32698 | 0.32698 | 0.32698 | 0.99561 | -0.083544 | 0.99728 | -0.051623 | 44.9145
11 | -0.017595 | -0.0044121 | 0.017607 | 0.0044192 | 1.183e-05 | 7.0103e-06 | 0.026674 | 0.026674 | 0.026674 | 0.98161 | -0.35385 | 0.98233 | -0.33975 | 7.328
12 | 0.017595 | 0.0044121 | -0.017589 | -0.0044081 | 6.7604e-06 | 4.0065e-06 | 0.026674 | 0.026674 | 0.026674 | 0.98161 | -0.35385 | 0.9812 | -0.36191 | 7.328
13 | -0.020732 | -0.0052024 | 0.020733 | 0.005203 | 9.5545e-07 | 5.7879e-07 | 0.031408 | 0.031408 | 0.031408 | 0.98233 | -0.33975 | 0.98238 | -0.33879 | 8.6285
14 | 0.037761 | 0.009476 | -0.037751 | -0.0094694 | 1.0492e-05 | 6.6064e-06 | 0.057184 | 0.057184 | 0.057184 | 0.98268 | -0.33296 | 0.98238 | -0.33879 | 15.7099
15 | -0.099659 | -0.025063 | 0.099804 | 0.025156 | 0.00014506 | 9.2623e-05 | 0.15094 | 0.15094 | 0.15094 | 0.98268 | -0.33296 | 0.98424 | -0.30253 | 41.4667
16 | 0.061898 | 0.015587 | -0.061792 | -0.01552 | 0.00010512 | 6.6873e-05 | 0.093755 | 0.093755 | 0.093755 | 0.98268 | -0.33296 | 0.98085 | -0.36854 | 25.7569
17 | 0.017017 | 0.0042664 | -0.017014 | -0.0042648 | 2.6928e-06 | 1.5866e-06 | 0.025776 | 0.025777 | 0.025777 | 0.98238 | -0.33879 | 0.98221 | -0.34211 | 7.0815
18 | -0.10559 | -0.026607 | 0.10567 | 0.026653 | 7.3393e-05 | 4.6874e-05 | 0.15969 | 0.15969 | 0.15969 | 0.98424 | -0.30253 | 0.98498 | -0.28801 | 43.8713
19 | 0.054521 | 0.013698 | -0.054481 | -0.013673 | 3.9043e-05 | 2.4796e-05 | 0.082723 | 0.082723 | 0.082723 | 0.98085 | -0.36854 | 0.98009 | -0.38356 | 22.7261
20 | 0.011956 | 0.0029971 | -0.011954 | -0.002996 | 1.9947e-06 | 1.0714e-06 | 0.018113 | 0.018113 | 0.018113 | 0.98221 | -0.34211 | 0.98203 | -0.34561 | 4.9762
21 | 0.011779 | 0.0029523 | -0.011778 | -0.0029518 | 9.338e-07 | 4.9401e-07 | 0.01764 | 0.017641 | 0.017641 | 0.99358 | -0.12255 | 0.99349 | -0.12421 | 4.8463
22 | 0.13364 | 0.033898 | -0.13336 | -0.033714 | 0.00028713 | 0.00018352 | 0.20102 | 0.20102 | 0.20102 | 0.98997 | -0.19163 | 0.98765 | -0.23642 | 55.2265
23 | -0.23167 | -0.058951 | 0.23215 | 0.059253 | 0.00047305 | 0.0003022 | 0.34599 | 0.34599 | 0.34599 | 0.99728 | -0.051623 | 0.99951 | -0.0093544 | 47.5256
24 | -0.014633 | -0.0036674 | 0.014635 | 0.0036683 | 1.6413e-06 | 9.298e-07 | 0.021796 | 0.021796 | 0.021796 | 0.99898 | -0.019624 | 0.9991 | -0.01727 | 5.988
25 | -0.020201 | -0.0050633 | 0.020203 | 0.0050646 | 2.3019e-06 | 1.3844e-06 | 0.030086 | 0.030086 | 0.030086 | 0.9991 | -0.01727 | 0.99923 | -0.014879 | 8.2654
26 | -0.01698 | -0.0042556 | 0.016983 | 0.0042574 | 3.0488e-06 | 1.7979e-06 | 0.025817 | 0.025817 | 0.025817 | 0.97868 | -0.41122 | 0.97887 | -0.40745 | 7.0926
27 | -0.023603 | -0.0059164 | 0.023606 | 0.0059185 | 3.4745e-06 | 2.1332e-06 | 0.03588 | 0.03588 | 0.03588 | 0.97887 | -0.40745 | 0.97903 | -0.40436 | 9.8571
28 | -0.0030586 | -0.00076655 | 0.0030586 | 0.00076648 | 6.7453e-08 | -6.7765e-08 | 0.0045816 | 0.0045816 | 0.0045816 | 0.99336 | -0.12683 | 0.99338 | -0.12637 | 1.2587
29 | -0.0061209 | -0.001534 | 0.0061212 | 0.001534 | 2.5894e-07 | 5.9378e-08 | 0.0091687 | 0.0091687 | 0.0091687 | 0.99338 | -0.12637 | 0.99343 | -0.12548 | 2.5189
30 | -0.12084 | -0.030457 | 0.12092 | 0.030506 | 7.6801e-05 | 4.9074e-05 | 0.18262 | 0.18262 | 0.18262 | 0.98498 | -0.28801 | 0.98567 | -0.27474 | 50.1699
31 | 0.04725 | 0.01186 | -0.047228 | -0.011847 | 2.1668e-05 | 1.3726e-05 | 0.071743 | 0.071743 | 0.071743 | 0.98009 | -0.38356 | 0.9796 | -0.39318 | 19.7097
32 | 0.0089499 | 0.0022431 | -0.0089493 | -0.0022428 | 5.3919e-07 | 2.4147e-07 | 0.013405 | 0.013405 | 0.013405 | 0.99349 | -0.12421 | 0.99343 | -0.12548 | 3.6827
33 | -0.12677 | -0.031972 | 0.12697 | 0.032102 | 0.00020309 | 0.00012979 | 0.19145 | 0.19145 | 0.19145 | 0.98567 | -0.27474 | 0.98739 | -0.24133 | 52.5959
34 | -0.13121 | -0.033164 | 0.13124 | 0.033184 | 3.0892e-05 | 1.9744e-05 | 0.19783 | 0.19783 | 0.19783 | 0.98739 | -0.24133 | 0.98765 | -0.23642 | 54.3501
35 | -0.032466 | -0.0081391 | 0.032473 | 0.0081434 | 6.7992e-06 | 4.2578e-06 | 0.049346 | 0.049346 | 0.049346 | 0.97903 | -0.40436 | 0.97925 | -0.39997 | 13.5567
36 | -0.03939 | -0.0098769 | 0.03939 | 0.0098771 | 2.8643e-07 | 1.8063e-07 | 0.059857 | 0.059857 | 0.059857 | 0.97925 | -0.39997 | 0.97926 | -0.39981 | 16.4441
37 | -0.043587 | -0.010929 | 0.043601 | 0.010938 | 1.3791e-05 | 8.7207e-06 | 0.066234 | 0.066234 | 0.066234 | 0.97926 | -0.39981 | 0.9796 | -0.39318 | 18.1963
38 | -0.027488 | -0.0068906 | 0.027491 | 0.0068925 | 3.11e-06 | 1.9256e-06 | 0.040935 | 0.040935 | 0.040935 | 0.99923 | -0.014879 | 0.99935 | -0.012504 | 11.2459
39 | -0.036747 | -0.0092121 | 0.036749 | 0.0092134 | 2.0366e-06 | 1.2796e-06 | 0.054716 | 0.054716 | 0.054716 | 0.99935 | -0.012504 | 0.99941 | -0.011341 | 15.032
40 | -0.043309 | -0.010857 | 0.043319 | 0.010864 | 1.0743e-05 | 6.785e-06 | 0.064483 | 0.064483 | 0.064483 | 0.99941 | -0.011341 | 0.99968 | -0.0061369 | 17.7151
41 | -0.04989 | -0.012511 | 0.049905 | 0.01252 | 1.4597e-05 | 9.2495e-06 | 0.074264 | 0.074264 | 0.074264 | 0.99968 | -0.0061369 | 1 | 0 | 20.4021
42 | 0.25855 | 0.065916 | -0.25844 | -0.065842 | 0.00011669 | 7.4574e-05 | 0.38513 | 0.38513 | 0.38513 | 1 | 0 | 0.99951 | -0.0093544 | 52.9018

## res_trafo
| p_hv_mw | q_hv_mvar | p_lv_mw | q_lv_mvar | pl_mw | ql_mvar | i_hv_ka | i_lv_ka | vm_hv_pu | va_hv_degree | vm_lv_pu | va_lv_degree | loading_percent
0 | -1.2729e-15 | -1.3162e-15 | 0.00165 | 1.2699e-07 | 0.00165 | 1.2699e-07 | 5.2857e-17 | 0.0023815 | 0.99998 | 149.9956 | 1 | 0 | 0.2619

## res_ext_grid
| p_mw | q_mvar
0 | 0.3171 | 0.080189

## res_load
| p_mw | q_mvar
0 | 0.0070042 | 0.0017554
1 | 0.007941 | 0.0019902
2 | 0.0028461 | 0.00071331
3 | 0.0028323 | 0.00070985
4 | 0.0028337 | 0.0007102
5 | 0.01012 | 0.0025363
6 | 0.018039 | 0.004521
7 | 0.0031252 | 0.00078325
8 | 0.017589 | 0.0044081
9 | 0.0057894 | 0.001451
10 | 0.0072719 | 0.0018225
11 | 0.0050583 | 0.0012677
12 | 0.0028312 | 0.00070957
13 | 0.017809 | 0.0044634
14 | 0.01274 | 0.003193
15 | 0.014633 | 0.0036674
16 | 0.005566 | 0.001395
17 | 0.01698 | 0.0042556
18 | 0.0066196 | 0.001659
19 | 0.0030586 | 0.00076655
20 | 0.0030623 | 0.00076749
21 | 0.015177 | 0.0038036
22 | 0.0072319 | 0.0018125
23 | 0.011954 | 0.002996
24 | 0.002828 | 0.00070877
25 | 0.0028282 | 0.0007088
26 | 0.0058494 | 0.001466
27 | 0.0042369 | 0.0010619
28 | 0.0021175 | 0.00053068
29 | 0.0088602 | 0.0022206
30 | 0.0069168 | 0.0017335
31 | 0.0041973 | 0.0010519
32 | 0.0036266 | 0.00090892
33 | 0.0072854 | 0.0018259
34 | 0.0092555 | 0.0023196
35 | 0.0065596 | 0.001644
36 | 0.0065709 | 0.0016468
37 | 0.006992 | 0.0017523
38 | 0.02629 | 0.0065889

## dtypes
| element | column | dtype
0 | bus | name | object
1 | bus | vn_kv | float64
2 | bus | type | object
3 | bus | zone | object
4 | bus | in_service | bool
5 | load | name | object
6 | load | bus | uint32
7 | load | p_mw | float64
8 | load | q_mvar | float64
9 | load | const_z_percent | float64
10 | load | const_i_percent | float64
11 | load | sn_mva | float64
12 | load | scaling | float64
13 | load | in_service | bool
14 | load | type | object
15 | ext_grid | name | object
16 | ext_grid | bus | uint32
17 | ext_grid | vm_pu | float64
18 | ext_grid | va_degree | float64
19 | ext_grid | slack_weight | float64
20 | ext_grid | in_service | bool
21 | line | name | object
22 | line | std_type | object
23 | line | from_bus | uint32
24 | line | to_bus | uint32
25 | line | length_km | float64
26 | line | r_ohm_per_km | float64
27 | line | x_ohm_per_km | float64
28 | line | c_nf_per_km | float64
29 | line | g_us_per_km | float64
30 | line | max_i_ka | float64
31 | line | df | float64
32 | line | parallel | uint32
33 | line | type | object
34 | line | in_service | bool
35 | trafo | name | object
36 | trafo | std_type | object
37 | trafo | hv_bus | uint32
38 | trafo | lv_bus | uint32
39 | trafo | sn_mva | float64
40 | trafo | vn_hv_kv | float64
41 | trafo | vn_lv_kv | float64
42 | trafo | vk_percent | float64
43 | trafo | vkr_percent | float64
44 | trafo | pfe_kw | float64
45 | trafo | i0_percent | float64
46 | trafo | shift_degree | float64
47 | trafo | tap_side | object
48 | trafo | tap_neutral | int32
49 | trafo | tap_min | int32
50 | trafo | tap_max | int32
51 | trafo | tap_step_percent | float64
52 | trafo | tap_step_degree | float64
53 | trafo | tap_pos | int32
54 | trafo | tap_phase_shifter | bool
55 | trafo | parallel | uint32
56 | trafo | df | float64
57 | trafo | in_service | bool
58 | line_geodata | coords | object
59 | bus_geodata | x | float64
60 | bus_geodata | y | float64
61 | bus_geodata | coords | object
62 | res_bus | vm_pu | float64
63 | res_bus | va_degree | float64
64 | res_bus | p_mw | float64
65 | res_bus | q_mvar | float64
66 | res_line | p_from_mw | float64
67 | res_line | q_from_mvar | float64
68 | res_line | p_to_mw | float64
69 | res_line | q_to_mvar | float64
70 | res_line | pl_mw | float64
71 | res_line | ql_mvar | float64
72 | res_line | i_from_ka | float64
73 | res_line | i_to_ka | float64
74 | res_line | i_ka | float64
75 | res_line | vm_from_pu | float64
76 | res_line | va_from_degree | float64
77 | res_line | vm_to_pu | float64
78 | res_line | va_to_degree | float64
79 | res_line | loading_percent | float64
80 | res_trafo | p_hv_mw | float64
81 | res_trafo | q_hv_mvar | float64
82 | res_trafo | p_lv_mw | float64
83 | res_trafo | q_lv_mvar | float64
84 | res_trafo | pl_mw | float64
85 | res_trafo | ql_mvar | float64
86 | res_trafo | i_hv_ka | float64
87 | res_trafo | i_lv_ka | float64
88 | res_trafo | vm_hv_pu | float64
89 | res_trafo | va_hv_degree | float64
90 | res_trafo | vm_lv_pu | float64
91 | res_trafo | va_lv_degree | float64
92 | res_trafo | loading_percent | float64
93 | res_ext_grid | p_mw | float64
94 | res_ext_grid | q_mvar | float64
95 | res_load | p_mw | float64
96 | res_load | q_mvar | float64

## parameters
| version | format_version | converged | OPF_converged | name | f_hz | sn_mva
0 | 2.14.6 | 2.14.0 | TRUE | FALSE |  | 50 | 1