## bus
| name | vn_kv | type | zone | in_service
0 | bus_LV_2701-234_0_4_node_0 | 0.4 | n |  | TRUE
1 | bus_LV_2701-234_0_4_node_1 | 0.4 | n |  | TRUE
2 | bus_LV_2701-234_0_4_node_3 | 0.4 | n |  | TRUE
3 | bus_LV_2701-234_0_4_node_6 | 0.4 | n |  | TRUE
4 | bus_LV_2701-234_0_4_node_4 | 0.4 | n |  | TRUE
5 | bus_LV_2701-234_0_4_node_44 | 0.4 | n |  | TRUE
6 | bus_LV_2701-234_0_4_node_42 | 0.4 | n |  | TRUE
7 | bus_LV_2701-234_0_4_node_5 | 0.4 | n |  | TRUE
8 | bus_LV_2701-234_0_4_node_41 | 0.4 | n |  | TRUE
9 | bus_LV_2701-234_0_4_node_47 | 0.4 | n |  | TRUE
10 | bus_LV_2701-234_0_4_node_8 | 0.4 | n |  | TRUE
11 | bus_LV_2701-234_0_4_node_9 | 0.4 | n |  | TRUE
12 | bus_LV_2701-234_0_4_node_31 | 0.4 | n |  | TRUE
13 | bus_LV_2701-234_0_4_node_49 | 0.4 | n |  | TRUE
14 | bus_LV_2701-234_0_4_node_43 | 0.4 | n |  | TRUE
15 | bus_LV_2701-234_0_4_node_19 | 0.4 | n |  | TRUE
16 | bus_LV_2701-234_0_4_node_45 | 0.4 | n |  | TRUE
17 | bus_LV_2701-234_0_4_node_35 | 0.4 | n |  | TRUE
18 | bus_LV_2701-234_0_4_node_34 | 0.4 | n |  | TRUE
19 | bus_LV_2701-234_0_4_node_30 | 0.4 | n |  | TRUE
20 | bus_LV_2701-234_0_4_node_37 | 0.4 | n |  | TRUE
21 | bus_LV_2701-234_0_4_node_12 | 0.4 | n |  | TRUE
22 | bus_LV_2701-234_0_4_node_13 | 0.4 | n |  | TRUE
23 | bus_LV_2701-234_0_4_node_28 | 0.4 | n |  | TRUE
24 | bus_LV_2701-234_0_4_node_26 | 0.4 | n |  | TRUE
25 | bus_LV_2701-234_0_4_node_14 | 0.4 | n |  | TRUE
26 | bus_LV_2701-234_0_4_node_38 | 0.4 | n |  | TRUE
27 | bus_LV_2701-234_0_4_node_39 | 0.4 | n |  | TRUE
28 | bus_LV_2701-234_0_4_node_15 | 0.4 | n |  | TRUE
29 | bus_LV_2701-234_0_4_node_16 | 0.4 | n |  | TRUE
30 | bus_LV_2701-234_0_4_node_17 | 0.4 | n |  | TRUE
31 | bus_LV_2701-234_0_4_node_18 | 0.4 | n |  | TRUE
32 | bus_LV_2701-234_0_4_node_20 | 0.4 | n |  | TRUE
33 | bus_LV_2701-234_0_4_node_21 | 0.4 | n |  | TRUE
34 | bus_LV_2701-234_0_4_node_22 | 0.4 | n |  | TRUE
35 | bus_LV_2701-234_0_4_node_23 | 0.4 | n |  | TRUE
36 | bus_LV_2701-234_0_4_node_24 | 0.4 | n |  | TRUE
37 | bus_LV_2701-234_0_4_node_48 | 0.4 | n |  | TRUE
38 | bus_LV_2701-234_0_4_node_33 | 0.4 | n |  | TRUE
39 | bus_LV_2701-234_0_4_node_29 | 0.4 | n |  | TRUE
40 | bus_LV_2701-234_0_4_node_32 | 0.4 | n |  | TRUE
41 | bus_LV_2701-234_0_4_node_25 | 0.4 | n |  | TRUE
42 | bus_LV_2701-234_0_4_node_27 | 0.4 | n |  | TRUE
43 | bus_LV_2701-234_0_4_node_36 | 0.4 | n |  | TRUE
44 | bus_LV_2701-234_0_4_node_40 | 0.4 | n |  | TRUE
45 | bus_LV_2701-234_0_4_node_46 | 0.4 | n |  | TRUE
46 | bus_MV_556_0_node_74 | 20 | n |  | TRUE

## load
| name | bus | p_mw | q_mvar | const_z_percent | const_i_percent | sn_mva | scaling | in_service | type
0 | LV_2701-234_0_4_load_0 | 0 | 0.0099281 | 0.0024882 | 0 | 0 |  | 1 | TRUE | wye
1 | LV_2701-234_0_4_load_1 | 1 | 0.007974 | 0.0019985 | 0 | 0 |  | 1 | TRUE | wye
2 | LV_2701-234_0_4_load_3 | 2 | 0.012175 | 0.0030514 | 0 | 0 |  | 1 | TRUE | wye
3 | LV_2701-234_0_4_load_44 | 5 | 0.020581 | 0.005158 | 0 | 0 |  | 1 | TRUE | wye
4 | LV_2701-234_0_4_load_42 | 6 | 0.022414 | 0.0056176 | 0 | 0 |  | 1 | TRUE | wye
5 | LV_2701-234_0_4_load_41 | 8 | 0.018938 | 0.0047463 | 0 | 0 |  | 1 | TRUE | wye
6 | LV_2701-234_0_4_load_47 | 9 | 0.0019159 | 0.00048018 | 0 | 0 |  | 1 | TRUE | wye
7 | LV_2701-234_0_4_load_31 | 12 | 0.01302 | 0.0032631 | 0 | 0 |  | 1 | TRUE | wye
8 | LV_2701-234_0_4_load_49 | 13 | 0.015439 | 0.0038693 | 0 | 0 |  | 1 | TRUE | wye
9 | LV_2701-234_0_4_load_43 | 14 | 0.017616 | 0.004415 | 0 | 0 |  | 1 | TRUE | wye
10 | LV_2701-234_0_4_load_19 | 15 | 0.034796 | 0.0087208 | 0 | 0 |  | 1 | TRUE | wye
11 | LV_2701-234_0_4_load_45 | 16 | 0.0031721 | 0.00079501 | 0 | 0 |  | 1 | TRUE | wye
12 | LV_2701-234_0_4_load_35 | 17 | 0.022455 | 0.0056277 | 0 | 0 |  | 1 | TRUE | wye
13 | LV_2701-234_0_4_load_34 | 18 | 0.013947 | 0.0034955 | 0 | 0 |  | 1 | TRUE | wye
14 | LV_2701-234_0_4_load_30 | 19 | 0.042472 | 0.010645 | 0 | 0 |  | 1 | TRUE | wye
15 | LV_2701-234_0_4_load_37 | 20 | 0.0040011 | 0.0010028 | 0 | 0 |  | 1 | TRUE | wye
16 | LV_2701-234_0_4_load_12 | 21 | 0.025689 | 0.0064382 | 0 | 0 |  | 1 | TRUE | wye
17 | LV_2701-234_0_4_load_13 | 22 | 0.0031668 | 0.00079367 | 0 | 0 |  | 1 | TRUE | wye
18 | LV_2701-234_0_4_load_28 | 23 | 0.01014 | 0.0025412 | 0 | 0 |  | 1 | TRUE | wye
19 | LV_2701-234_0_4_load_26 | 24 | 0.0098984 | 0.0024808 | 0 | 0 |  | 1 | TRUE | wye
20 | LV_2701-234_0_4_load_14 | 25 | 0.0041537 | 0.001041 | 0 | 0 |  | 1 | TRUE | wye
21 | LV_2701-234_0_4_load_38 | 26 | 0.0030198 | 0.00075683 | 0 | 0 |  | 1 | TRUE | wye
22 | LV_2701-234_0_4_load_39 | 27 | 0.0023597 | 0.0005914 | 0 | 0 |  | 1 | TRUE | wye
23 | LV_2701-234_0_4_load_15 | 28 | 0.018884 | 0.0047328 | 0 | 0 |  | 1 | TRUE | wye
24 | LV_2701-234_0_4_load_16 | 29 | 0.017827 | 0.0044679 | 0 | 0 |  | 1 | TRUE | wye
25 | LV_2701-234_0_4_load_18 | 31 | 0.012581 | 0.003153 | 0 | 0 |  | 1 | TRUE | wye
26 | LV_2701-234_0_4_load_20 | 32 | 0.013485 | 0.0033796 | 0 | 0 |  | 1 | TRUE | wye
27 | LV_2701-234_0_4_load_21 | 33 | 0.0078879 | 0.0019769 | 0 | 0 |  | 1 | TRUE | wye
28 | LV_2701-234_0_4_load_22 | 34 | 0.0077873 | 0.0019517 | 0 | 0 |  | 1 | TRUE | wye
29 | LV_2701-234_0_4_load_23 | 35 | 0.0030325 | 0.00076002 | 0 | 0 |  | 1 | TRUE | wye
30 | LV_2701-234_0_4_load_24 | 36 | 0.0065321 | 0.0016371 | 0 | 0 |  | 1 | TRUE | wye
31 | LV_2701-234_0_4_load_48 | 37 | 0.0058019 | 0.0014541 | 0 | 0 |  | 1 | TRUE | wye
32 | LV_2701-234_0_4_load_33 | 38 | 0.011298 | 0.0028316 | 0 | 0 |  | 1 | TRUE | wye
33 | LV_2701-234_0_4_load_29 | 39 | 0.0052337 | 0.0013117 | 0 | 0 |  | 1 | TRUE | wye
34 | LV_2701-234_0_4_load_32 | 40 | 0.03029 | 0.0075914 | 0 | 0 |  | 1 | TRUE | wye
35 | LV_2701-234_0_4_load_25 | 41 | 0.014462 | 0.0036244 | 0 | 0 |  | 1 | TRUE | wye
36 | LV_2701-234_0_4_load_27 | 42 | 0.0084383 | 0.0021148 | 0 | 0 |  | 1 | TRUE | wye
37 | LV_2701-234_0_4_load_36 | 43 | 0.0068627 | 0.0017199 | 0 | 0 |  | 1 | TRUE | wye
38 | LV_2701-234_0_4_load_40 | 44 | 0.003637 | 0.00091151 | 0 | 0 |  | 1 | TRUE | wye
39 | LV_2701-234_0_4_load_46 | 45 | 0.0020889 | 0.00052353 | 0 | 0 |  | 1 | TRUE | wye

## ext_grid
| name | bus | vm_pu | va_degree | slack_weight | in_service
0 |  | 19 | 1 | 0 | 1 | TRUE

## line
| name | std_type | from_bus | to_bus | length_km | r_ohm_per_km | x_ohm_per_km | c_nf_per_km | g_us_per_km | max_i_ka | df | parallel | type | in_service
0 | LV_2701-234_0_4_line_0 |  | 0 | 1 | 0.0085629 | 0.125 | 0.08 | 261 | 0 | 0.364 | 1 | 1 | cs | TRUE
1 | LV_2701-234_0_4_line_1 |  | 1 | 2 | 0.0089309 | 0.125 | 0.08 | 261 | 0 | 0.364 | 1 | 1 | cs | TRUE
2 | LV_2701-234_0_4_line_2 |  | 2 | 3 | 0.021035 | 0.125 | 0.08 | 261 | 0 | 0.364 | 1 | 1 | cs | TRUE
3 | LV_2701-234_0_4_line_3 |  | 3 | 4 | 0.022346 | 0.125 | 0.08 | 261 | 0 | 0.364 | 1 | 1 | cs | TRUE
4 | LV_2701-234_0_4_line_4 |  | 4 | 5 | 0.0078847 | 0.125 | 0.08 | 261 | 0 | 0.364 | 1 | 3 | cs | TRUE
5 | LV_2701-234_0_4_line_5 |  | 4 | 6 | 0.0075459 | 0.125 | 0.08 | 261 | 0 | 0.364 | 1 | 3 | cs | TRUE
6 | LV_2701-234_0_4_line_6 |  | 5 | 10 | 0.018372 | 0.125 | 0.08 | 261 | 0 | 0.364 | 1 | 3 | cs | TRUE
7 | LV_2701-234_0_4_line_7 |  | 6 | 14 | 0.013333 | 0.125 | 0.08 | 261 | 0 | 0.364 | 1 | 3 | cs | TRUE
8 | LV_2701-234_0_4_line_8 |  | 7 | 8 | 0.026175 | 0.125 | 0.08 | 261 | 0 | 0.364 | 1 | 1 | cs | TRUE
9 | LV_2701-234_0_4_line_9 |  | 7 | 9 | 0.039156 | 0.125 | 0.08 | 261 | 0 | 0.364 | 1 | 1 | cs | TRUE
10 | LV_2701-234_0_4_line_10 |  | 8 | 15 | 0.028396 | 0.125 | 0.08 | 261 | 0 | 0.364 | 1 | 1 | cs | TRUE
11 | LV_2701-234_0_4_line_11 |  | 9 | 16 | 0.0017797 | 0.125 | 0.08 | 261 | 0 | 0.364 | 1 | 1 | cs | TRUE
12 | LV_2701-234_0_4_line_12 |  | 10 | 11 | 0.014075 | 0.125 | 0.08 | 261 | 0 | 0.364 | 1 | 1 | cs | TRUE
13 | LV_2701-234_0_4_line_13 |  | 10 | 12 | 0.025747 | 0.125 | 0.08 | 261 | 0 | 0.364 | 1 | 3 | cs | TRUE
14 | LV_2701-234_0_4_line_14 |  | 11 | 13 | 0.039119 | 0.125 | 0.08 | 261 | 0 | 0.364 | 1 | 1 | cs | TRUE
15 | LV_2701-234_0_4_line_15 |  | 12 | 19 | 0.010382 | 0.125 | 0.08 | 261 | 0 | 0.364 | 1 | 3 | cs | TRUE
16 | LV_2701-234_0_4_line_16 |  | 13 | 20 | 0.0095908 | 0.125 | 0.08 | 261 | 0 | 0.364 | 1 | 1 | cs | TRUE
17 | LV_2701-234_0_4_line_17 |  | 14 | 31 | 0.001723 | 0.125 | 0.08 | 261 | 0 | 0.364 | 1 | 2 | cs | TRUE
18 | LV_2701-234_0_4_line_18 |  | 15 | 30 | 0.011803 | 0.125 | 0.08 | 261 | 0 | 0.364 | 1 | 1 | cs | TRUE
19 | LV_2701-234_0_4_line_19 |  | 16 | 45 | 0.005958 | 0.125 | 0.08 | 261 | 0 | 0.364 | 1 | 1 | cs | TRUE
20 | LV_2701-234_0_4_line_20 |  | 17 | 18 | 0.017247 | 0.125 | 0.08 | 261 | 0 | 0.364 | 1 | 1 | cs | TRUE
21 | LV_2701-234_0_4_line_21 |  | 18 | 43 | 0.012435 | 0.125 | 0.08 | 261 | 0 | 0.364 | 1 | 1 | cs | TRUE
22 | LV_2701-234_0_4_line_22 |  | 19 | 40 | 0.0023063 | 0.125 | 0.08 | 261 | 0 | 0.364 | 1 | 1 | cs | TRUE
23 | LV_2701-234_0_4_line_23 |  | 20 | 43 | 0.0047065 | 0.125 | 0.08 | 261 | 0 | 0.364 | 1 | 1 | cs | TRUE
24 | LV_2701-234_0_4_line_24 |  | 21 | 22 | 0.0012596 | 0.125 | 0.08 | 261 | 0 | 0.364 | 1 | 1 | cs | TRUE
25 | LV_2701-234_0_4_line_25 |  | 22 | 25 | 0.014328 | 0.125 | 0.08 | 261 | 0 | 0.364 | 1 | 1 | cs | TRUE
26 | LV_2701-234_0_4_line_26 |  | 23 | 24 | 0.0020553 | 0.125 | 0.08 | 261 | 0 | 0.364 | 1 | 1 | cs | TRUE
27 | LV_2701-234_0_4_line_27 |  | 24 | 41 | 0.0036872 | 0.125 | 0.08 | 261 | 0 | 0.364 | 1 | 1 | cs | TRUE
28 | LV_2701-234_0_4_line_28 |  | 25 | 26 | 0.0046582 | 0.125 | 0.08 | 261 | 0 | 0.364 | 1 | 1 | cs | TRUE
29 | LV_2701-234_0_4_line_29 |  | 26 | 27 | 0.0085098 | 0.125 | 0.08 | 261 | 0 | 0.364 | 1 | 1 | cs | TRUE
30 | LV_2701-234_0_4_line_30 |  | 27 | 44 | 0.0011564 | 0.125 | 0.08 | 261 | 0 | 0.364 | 1 | 1 | cs | TRUE
31 | LV_2701-234_0_4_line_31 |  | 28 | 29 | 0.00094044 | 0.125 | 0.08 | 261 | 0 | 0.364 | 1 | 1 | cs | TRUE
32 | LV_2701-234_0_4_line_32 |  | 28 | 30 | 0.0094781 | 0.125 | 0.08 | 261 | 0 | 0.364 | 1 | 1 | cs | TRUE
33 | LV_2701-234_0_4_line_33 |  | 29 | 31 | 0.015094 | 0.125 | 0.08 | 261 | 0 | 0.364 | 1 | 1 | cs | TRUE
34 | LV_2701-234_0_4_line_34 |  | 32 | 33 | 0.0066566 | 0.125 | 0.08 | 261 | 0 | 0.364 | 1 | 1 | cs | TRUE
35 | LV_2701-234_0_4_line_35 |  | 32 | 34 | 0.0030311 | 0.125 | 0.08 | 261 | 0 | 0.364 | 1 | 1 | cs | TRUE
36 | LV_2701-234_0_4_line_36 |  | 33 | 35 | 0.00041185 | 0.125 | 0.08 | 261 | 0 | 0.364 | 1 | 1 | cs | TRUE
37 | LV_2701-234_0_4_line_37 |  | 34 | 36 | 0.0084512 | 0.125 | 0.08 | 261 | 0 | 0.364 | 1 | 1 | cs | TRUE
38 | LV_2701-234_0_4_line_38 |  | 35 | 37 | 0.001288 | 0.125 | 0.08 | 261 | 0 | 0.364 | 1 | 1 | cs | TRUE
39 | LV_2701-234_0_4_line_39 |  | 36 | 38 | 0.0021457 | 0.125 | 0.08 | 261 | 0 | 0.364 | 1 | 1 | cs | TRUE
40 | LV_2701-234_0_4_line_40 |  | 37 | 39 | 0.0078083 | 0.125 | 0.08 | 261 | 0 | 0.364 | 1 | 1 | cs | TRUE
41 | LV_2701-234_0_4_line_41 |  | 38 | 40 | 0.00997 | 0.125 | 0.08 | 261 | 0 | 0.364 | 1 | 1 | cs | TRUE
42 | LV_2701-234_0_4_line_42 |  | 39 | 42 | 0.0022002 | 0.125 | 0.08 | 261 | 0 | 0.364 | 1 | 1 | cs | TRUE
43 | LV_2701-234_0_4_line_43 |  | 41 | 42 | 0.0042497 | 0.125 | 0.08 | 261 | 0 | 0.364 | 1 | 1 | cs | TRUE
44 | LV_2701-234_0_4_line_44 |  | 44 | 45 | 0.0067506 | 0.125 | 0.08 | 261 | 0 | 0.364 | 1 | 1 | cs | TRUE

## trafo
| name | std_type | hv_bus | lv_bus | sn_mva | vn_hv_kv | vn_lv_kv | vk_percent | vkr_percent | pfe_kw | i0_percent | shift_degree | tap_side | tap_neutral | tap_min | tap_max | tap_step_percent | tap_step_degree | tap_pos | tap_phase_shifter | parallel | df | in_service
0 | LV_2701-234_0_4_trafo_30 | 0.63 MVA 20/0.4 kV | 46 | 19 | 0.63 | 20 | 0.4 | 6 | 1.206 | 1.65 | 0.2619 | 150 | hv | 0 | -2 | 2 | 2.5 | 0 | 0 | FALSE | 1 | 1 | TRUE

## line_geodata
| x0 | y0 | x1 | y1 | x2 | y2 | x3 | y3 | x4 | y4 | x5 | y5 | x6 | y6 | x7 | y7 | x8 | y8
0 | 2610126.2353 | 1267976.248 | 2610133.7502 | 1267972.1434
1 | 2610141.2954 | 1267967.3814 | 2610136.3155 | 1267970.7422 | 2610133.7502 | 1267972.1434
2 | 2610158.731 | 1267955.6143 | 2610141.2954 | 1267967.3814
3 | 2610158.731 | 1267955.6143 | 2610158.8295 | 1267950.8222 | 2610159.0909 | 1267947.5759 | 2610159.3293 | 1267944.641 | 2610159.4601 | 1267942.9511 | 2610159.7522 | 1267939.3824 | 2610159.8905 | 1267937.6926 | 2610160.0366 | 1267935.8693 | 2610160.199 | 1267933.3234
4 | 2610160.199 | 1267933.3234 | 2610160.521 | 1267929.8771 | 2610163.7327 | 1267926.8355
5 | 2610160.199 | 1267933.3234 | 2610156.2959 | 1267936.0853 | 2610154.0396 | 1267937.6824
6 | 2610171.075 | 1267910.804 | 2610168.11 | 1267919.4494 | 2610168.0215 | 1267922.7738 | 2610163.7327 | 1267926.8355
7 | 2610154.0396 | 1267937.6824 | 2610143.1567 | 1267945.3854
8 | 2610070.5732 | 1268003.8538 | 2610073.6272 | 1268000.3009 | 2610083.0381 | 1267989.3425 | 2610088.688 | 1267985.1339
9 | 2610070.5732 | 1268003.8538 | 2610069.9275 | 1268002.9076 | 2610047.9101 | 1267971.9232
10 | 2610111.4605 | 1267968.1713 | 2610088.688 | 1267985.1339
11 | 2610046.8793 | 1267970.4725 | 2610047.9101 | 1267971.9232
12 | 2610171.075 | 1267910.804 | 2610173.0961 | 1267904.0027 | 2610175.1696 | 1267897.3349
13 | 2610171.075 | 1267910.804 | 2610166.1958 | 1267907.7935 | 2610161.7773 | 1267903.8165 | 2610152.1157 | 1267893.59
14 | 2610175.1696 | 1267897.3349 | 2610180.4703 | 1267873.9942 | 2610183.2612 | 1267859.0691
15 | 2610152.1157 | 1267893.59 | 2610146.9628 | 1267888.1358 | 2610145.1153 | 1267885.9285
16 | 2610185.0241 | 1267849.6416 | 2610183.2612 | 1267859.0691
17 | 2610143.1567 | 1267945.3854 | 2610141.7504 | 1267946.3808
18 | 2610120.9263 | 1267961.1204 | 2610111.4605 | 1267968.1713
19 | 2610046.8793 | 1267970.4725 | 2610043.4281 | 1267965.6158
20 | 2610191.3451 | 1267815.8385 | 2610188.1749 | 1267832.7918
21 | 2610185.8892 | 1267845.0153 | 2610188.1749 | 1267832.7918
22 | 2610143.635 | 1267884.16 | 2610145.1153 | 1267885.9285
23 | 2610185.0241 | 1267849.6416 | 2610185.8892 | 1267845.0153
24 | 2610022.9212 | 1267936.757 | 2610022.1915 | 1267935.7302
25 | 2610022.9212 | 1267936.757 | 2610031.2205 | 1267948.4364
26 | 2610109.8153 | 1267844.7234 | 2610111.1681 | 1267846.2707
27 | 2610113.5949 | 1267849.0467 | 2610111.1681 | 1267846.2707
28 | 2610033.9188 | 1267952.2336 | 2610031.2205 | 1267948.4364
29 | 2610033.9188 | 1267952.2336 | 2610038.848 | 1267959.1704
30 | 2610039.5178 | 1267960.113 | 2610038.848 | 1267959.1704
31 | 2610128.6626 | 1267955.6446 | 2610129.4302 | 1267955.1012
32 | 2610120.9263 | 1267961.1204 | 2610128.6626 | 1267955.6446
33 | 2610129.4302 | 1267955.1012 | 2610141.7504 | 1267946.3808
34 | 2610124.0983 | 1267861.0607 | 2610128.4796 | 1267866.0721
35 | 2610130.4344 | 1267868.3886 | 2610128.8544 | 1267866.5008 | 2610128.4796 | 1267866.0721
36 | 2610123.8272 | 1267860.7507 | 2610124.0983 | 1267861.0607
37 | 2610135.8587 | 1267874.8692 | 2610130.4344 | 1267868.3886
38 | 2610122.9795 | 1267859.781 | 2610123.8272 | 1267860.7507
39 | 2610137.2359 | 1267876.5146 | 2610135.8587 | 1267874.8692
40 | 2610122.9795 | 1267859.781 | 2610117.8402 | 1267853.9025
41 | 2610137.2359 | 1267876.5146 | 2610143.635 | 1267884.16
42 | 2610117.8402 | 1267853.9025 | 2610116.392 | 1267852.2461
43 | 2610116.392 | 1267852.2461 | 2610113.5949 | 1267849.0467
44 | 2610039.5178 | 1267960.113 | 2610043.4281 | 1267965.6158

## bus_geodata
| x | y | coords
0 | 2610126.2353 | 1267976.248
1 | 2610133.7502 | 1267972.1434
2 | 2610141.2954 | 1267967.3814
3 | 2610158.731 | 1267955.6143
4 | 2610160.199 | 1267933.3234
5 | 2610163.7327 | 1267926.8355
6 | 2610154.0396 | 1267937.6824
7 | 2610070.5732 | 1268003.8538
8 | 2610088.688 | 1267985.1339
9 | 2610047.9101 | 1267971.9232
10 | 2610171.075 | 1267910.804
11 | 2610175.1696 | 1267897.3349
12 | 2610152.1157 | 1267893.59
13 | 2610183.2612 | 1267859.0691
14 | 2610143.1567 | 1267945.3854
15 | 2610111.4605 | 1267968.1713
16 | 2610046.8793 | 1267970.4725
17 | 2610191.3451 | 1267815.8385
18 | 2610188.1749 | 1267832.7918
19 | 2610145.1153 | 1267885.9285
20 | 2610185.0241 | 1267849.6416
21 | 2610022.1915 | 1267935.7302
22 | 2610022.9212 | 1267936.757
23 | 2610109.8153 | 1267844.7234
24 | 2610111.1681 | 1267846.2707
25 | 2610031.2205 | 1267948.4364
26 | 2610033.9188 | 1267952.2336
27 | 2610038.848 | 1267959.1704
28 | 2610128.6626 | 1267955.6446
29 | 2610129.4302 | 1267955.1012
30 | 2610120.9263 | 1267961.1204
31 | 2610141.7504 | 1267946.3808
32 | 2610128.4796 | 1267866.0721
33 | 2610124.0983 | 1267861.0607
34 | 2610130.4344 | 1267868.3886
35 | 2610123.8272 | 1267860.7507
36 | 2610135.8587 | 1267874.8692
37 | 2610122.9795 | 1267859.781
38 | 2610137.2359 | 1267876.5146
39 | 2610117.8402 | 1267853.9025
40 | 2610143.635 | 1267884.16
41 | 2610113.5949 | 1267849.0467
42 | 2610116.392 | 1267852.2461
43 | 2610185.8892 | 1267845.0153
44 | 2610039.5178 | 1267960.113
45 | 2610043.4281 | 1267965.6158
46 | 2610145.1153 | 1267885.9285

## line_std_types
| c_nf_per_km | r_ohm_per_km | x_ohm_per_km | max_i_ka | type | q_mm2 | alpha | voltage_rating
NAYY 4x50 SE | 210 | 0.642 | 0.083 | 0.142 | cs | 50 | 0.00403 | LV
NAYY 4x120 SE | 264 | 0.225 | 0.08 | 0.242 | cs | 120 | 0.00403 | LV
NAYY 4x150 SE | 261 | 0.208 | 0.08 | 0.27 | cs | 150 | 0.00403 | LV
NA2XS2Y 1x95 RM/25 12/20 kV | 216 | 0.313 | 0.132 | 0.252 | cs | 95 | 0.00403 | MV
NA2XS2Y 1x185 RM/25 12/20 kV | 273 | 0.161 | 0.117 | 0.362 | cs | 185 | 0.00403 | MV
NA2XS2Y 1x240 RM/25 12/20 kV | 304 | 0.122 | 0.112 | 0.421 | cs | 240 | 0.00403 | MV
NA2XS2Y 1x95 RM/25 6/10 kV | 315 | 0.313 | 0.123 | 0.249 | cs | 95 | 0.00403 | MV
NA2XS2Y 1x185 RM/25 6/10 kV | 406 | 0.161 | 0.11 | 0.358 | cs | 185 | 0.00403 | MV
NA2XS2Y 1x240 RM/25 6/10 kV | 456 | 0.122 | 0.105 | 0.416 | cs | 240 | 0.00403 | MV
NA2XS2Y 1x150 RM/25 12/20 kV | 250 | 0.206 | 0.116 | 0.319 | cs | 150 | 0.00403 | MV
NA2XS2Y 1x120 RM/25 12/20 kV | 230 | 0.253 | 0.119 | 0.283 | cs | 120 | 0.00403 | MV
NA2XS2Y 1x70 RM/25 12/20 kV | 190 | 0.443 | 0.132 | 0.22 | cs | 70 | 0.00403 | MV
NA2XS2Y 1x150 RM/25 6/10 kV | 360 | 0.206 | 0.11 | 0.315 | cs | 150 | 0.00403 | MV
NA2XS2Y 1x120 RM/25 6/10 kV | 340 | 0.253 | 0.113 | 0.28 | cs | 120 | 0.00403 | MV
NA2XS2Y 1x70 RM/25 6/10 kV | 280 | 0.443 | 0.123 | 0.217 | cs | 70 | 0.00403 | MV
N2XS(FL)2Y 1x120 RM/35 64/110 kV | 112 | 0.153 | 0.166 | 0.366 | cs | 120 | 0.00393 | HV
N2XS(FL)2Y 1x185 RM/35 64/110 kV | 125 | 0.099 | 0.156 | 0.457 | cs | 185 | 0.00393 | HV
N2XS(FL)2Y 1x240 RM/35 64/110 kV | 135 | 0.075 | 0.149 | 0.526 | cs | 240 | 0.00393 | HV
N2XS(FL)2Y 1x300 RM/35 64/110 kV | 144 | 0.06 | 0.144 | 0.588 | cs | 300 | 0.00393 | HV
15-AL1/3-ST1A 0.4 | 11 | 1.8769 | 0.35 | 0.105 | ol | 16 | 0.00403 | LV
24-AL1/4-ST1A 0.4 | 11.25 | 1.2012 | 0.335 | 0.14 | ol | 24 | 0.00403 | LV
48-AL1/8-ST1A 0.4 | 12.2 | 0.5939 | 0.3 | 0.21 | ol | 48 | 0.00403 | LV
94-AL1/15-ST1A 0.4 | 13.2 | 0.306 | 0.29 | 0.35 | ol | 94 | 0.00403 | LV
34-AL1/6-ST1A 10.0 | 9.7 | 0.8342 | 0.36 | 0.17 | ol | 34 | 0.00403 | MV
48-AL1/8-ST1A 10.0 | 10.1 | 0.5939 | 0.35 | 0.21 | ol | 48 | 0.00403 | MV
70-AL1/11-ST1A 10.0 | 10.4 | 0.4132 | 0.339 | 0.29 | ol | 70 | 0.00403 | MV
94-AL1/15-ST1A 10.0 | 10.75 | 0.306 | 0.33 | 0.35 | ol | 94 | 0.00403 | MV
122-AL1/20-ST1A 10.0 | 11.1 | 0.2376 | 0.323 | 0.41 | ol | 122 | 0.00403 | MV
149-AL1/24-ST1A 10.0 | 11.25 | 0.194 | 0.315 | 0.47 | ol | 149 | 0.00403 | MV
34-AL1/6-ST1A 20.0 | 9.15 | 0.8342 | 0.382 | 0.17 | ol | 34 | 0.00403 | MV
48-AL1/8-ST1A 20.0 | 9.5 | 0.5939 | 0.372 | 0.21 | ol | 48 | 0.00403 | MV
70-AL1/11-ST1A 20.0 | 9.7 | 0.4132 | 0.36 | 0.29 | ol | 70 | 0.00403 | MV
94-AL1/15-ST1A 20.0 | 10 | 0.306 | 0.35 | 0.35 | ol | 94 | 0.00403 | MV
122-AL1/20-ST1A 20.0 | 10.3 | 0.2376 | 0.344 | 0.41 | ol | 122 | 0.00403 | MV
149-AL1/24-ST1A 20.0 | 10.5 | 0.194 | 0.337 | 0.47 | ol | 149 | 0.00403 | MV
184-AL1/30-ST1A 20.0 | 10.75 | 0.1571 | 0.33 | 0.535 | ol | 184 | 0.00403 | MV
243-AL1/39-ST1A 20.0 | 11 | 0.1188 | 0.32 | 0.645 | ol | 243 | 0.00403 | MV
48-AL1/8-ST1A 110.0 | 8 | 0.5939 | 0.46 | 0.21 | ol | 48 | 0.00403 | HV
70-AL1/11-ST1A 110.0 | 8.4 | 0.4132 | 0.45 | 0.29 | ol | 70 | 0.00403 | HV
94-AL1/15-ST1A 110.0 | 8.65 | 0.306 | 0.44 | 0.35 | ol | 94 | 0.00403 | HV
122-AL1/20-ST1A 110.0 | 8.5 | 0.2376 | 0.43 | 0.41 | ol | 122 | 0.00403 | HV
149-AL1/24-ST1A 110.0 | 8.75 | 0.194 | 0.41 | 0.47 | ol | 149 | 0.00403 | HV
184-AL1/30-ST1A 110.0 | 8.8 | 0.1571 | 0.4 | 0.535 | ol | 184 | 0.00403 | HV
243-AL1/39-ST1A 110.0 | 9 | 0.1188 | 0.39 | 0.645 | ol | 243 | 0.00403 | HV
305-AL1/39-ST1A 110.0 | 9.2 | 0.0949 | 0.38 | 0.74 | ol | 305 | 0.00403 | HV
490-AL1/64-ST1A 110.0 | 9.75 | 0.059 | 0.37 | 0.96 | ol | 490 | 0.00403 | HV
679-AL1/86-ST1A 110.0 | 9.95 | 0.042 | 0.36 | 1.15 | ol | 679 | 0.00403 | HV
490-AL1/64-ST1A 220.0 | 10 | 0.059 | 0.285 | 0.96 | ol | 490 | 0.00403 | HV
679-AL1/86-ST1A 220.0 | 11.7 | 0.042 | 0.275 | 1.15 | ol | 679 | 0.00403 | HV
490-AL1/64-ST1A 380.0 | 11 | 0.059 | 0.253 | 0.96 | ol | 490 | 0.00403 | HV
679-AL1/86-ST1A 380.0 | 14.6 | 0.042 | 0.25 | 1.15 | ol | 679 | 0.00403 | HV

## trafo_std_types
| i0_percent | pfe_kw | vkr_percent | sn_mva | vn_lv_kv | vn_hv_kv | vk_percent | shift_degree | vector_group | tap_side | tap_neutral | tap_min | tap_max | tap_step_degree | tap_step_percent | tap_phase_shifter
160 MVA 380/110 kV | 0.06 | 60 | 0.25 | 160 | 110 | 380 | 12.2 | 0 | Yy0 | hv | 0 | -9 | 9 | 0 | 1.5 | FALSE
100 MVA 220/110 kV | 0.06 | 55 | 0.26 | 100 | 110 | 220 | 12 | 0 | Yy0 | hv | 0 | -9 | 9 | 0 | 1.5 | FALSE
63 MVA 110/20 kV | 0.04 | 22 | 0.32 | 63 | 20 | 110 | 18 | 150 | YNd5 | hv | 0 | -9 | 9 | 0 | 1.5 | FALSE
40 MVA 110/20 kV | 0.05 | 18 | 0.34 | 40 | 20 | 110 | 16.2 | 150 | YNd5 | hv | 0 | -9 | 9 | 0 | 1.5 | FALSE
25 MVA 110/20 kV | 0.07 | 14 | 0.41 | 25 | 20 | 110 | 12 | 150 | YNd5 | hv | 0 | -9 | 9 | 0 | 1.5 | FALSE
63 MVA 110/10 kV | 0.04 | 22 | 0.32 | 63 | 10 | 110 | 18 | 150 | YNd5 | hv | 0 | -9 | 9 | 0 | 1.5 | FALSE
40 MVA 110/10 kV | 0.05 | 18 | 0.34 | 40 | 10 | 110 | 16.2 | 150 | YNd5 | hv | 0 | -9 | 9 | 0 | 1.5 | FALSE
25 MVA 110/10 kV | 0.07 | 14 | 0.41 | 25 | 10 | 110 | 12 | 150 | YNd5 | hv | 0 | -9 | 9 | 0 | 1.5 | FALSE
0.25 MVA 20/0.4 kV | 0.32 | 0.8 | 1.44 | 0.25 | 0.4 | 20 | 6 | 150 | Yzn5 | hv | 0 | -2 | 2 | 0 | 2.5 | FALSE
0.4 MVA 20/0.4 kV | 0.3375 | 1.35 | 1.425 | 0.4 | 0.4 | 20 | 6 | 150 | Dyn5 | hv | 0 | -2 | 2 | 0 | 2.5 | FALSE
0.63 MVA 20/0.4 kV | 0.2619 | 1.65 | 1.206 | 0.63 | 0.4 | 20 | 6 | 150 | Dyn5 | hv | 0 | -2 | 2 | 0 | 2.5 | FALSE
0.25 MVA 10/0.4 kV | 0.24 | 0.6 | 1.2 | 0.25 | 0.4 | 10 | 4 | 150 | Dyn5 | hv | 0 | -2 | 2 | 0 | 2.5 | FALSE
0.4 MVA 10/0.4 kV | 0.2375 | 0.95 | 1.325 | 0.4 | 0.4 | 10 | 4 | 150 | Dyn5 | hv | 0 | -2 | 2 | 0 | 2.5 | FALSE
0.63 MVA 10/0.4 kV | 0.1873 | 1.18 | 1.0794 | 0.63 | 0.4 | 10 | 4 | 150 | Dyn5 | hv | 0 | -2 | 2 | 0 | 2.5 | FALSE

## trafo3w_std_types
| sn_hv_mva | sn_mv_mva | sn_lv_mva | vn_hv_kv | vn_mv_kv | vn_lv_kv | vk_hv_percent | vk_mv_percent | vk_lv_percent | vkr_hv_percent | vkr_mv_percent | vkr_lv_percent | pfe_kw | i0_percent | shift_mv_degree | shift_lv_degree | vector_group | tap_side | tap_neutral | tap_min | tap_max | tap_step_percent
63/25/38 MVA 110/20/10 kV | 63 | 25 | 38 | 110 | 20 | 10 | 10.4 | 10.4 | 10.4 | 0.28 | 0.32 | 0.35 | 35 | 0.89 | 0 | 0 | YN0yn0yn0 | hv | 0 | -10 | 10 | 1.2
63/25/38 MVA 110/10/10 kV | 63 | 25 | 38 | 110 | 10 | 10 | 10.4 | 10.4 | 10.4 | 0.28 | 0.32 | 0.35 | 35 | 0.89 | 0 | 0 | YN0yn0yn0 | hv | 0 | -10 | 10 | 1.2

## fuse_std_types
| fuse_type | i_rated_a | t_avg | t_min | t_total | x_avg | x_min | x_total
HV 100A | HV 100A | 100 | 0 | [10.0, 3.64, 0.854, 0.281, 0.1, 0.0531, 0.022, 0.01] | [10.0, 4.267, 1.21, 0.403, 0.1, 0.058, 0.022, 0.01] | 0 | [300.0, 350.0, 450.0, 550.0, 700.0, 850.0, 1200.0, 1752.0] | [600.0, 700.0, 900.0, 1150.0, 1665.0, 2000.0, 3000.0, 4313.0]
HV 10A | HV 10A | 10 | 0 | [10.0, 1675.0, 0.344, 0.156, 0.1, 0.0417, 0.0171, 0.01] | [10.0, 1.3, 0.3, 0.155, 0.1, 0.0555, 0.023, 0.01] | 0 | [30.0, 32.0, 35.0, 37.0, 39.0, 50.0, 70.0, 88.0] | [60.0, 70.0, 80.0, 87.0, 94.0, 110.0, 150.0, 216.0]
HV 125A | HV 125A | 125 | 0 | [10.0, 1.82, 0.344, 0.1, 0.0467, 0.0269, 0.01] | [10.0, 2.478, 0.426, 0.1, 0.0427, 0.0211, 0.01] | 0 | [375.0, 500.0, 700.0, 925.0, 1200.0, 1500.0, 2341.0] | [750.0, 1000.0, 1500.0, 2200.0, 3000.0, 4000.0, 5765.0]
HV 160A | HV 160A | 160 | 0 | [10.0, 4.15, 1.03, 0.198, 0.1, 0.051, 0.0172, 0.01] | [10.0, 2.3, 0.734, 0.274, 0.1, 0.046, 0.0177, 0.01] | 0 | [480.0, 550.0, 700.0, 1000.0, 1260.0, 1600.0, 2500.0, 3227.0] | [960.0, 1300.0, 1700.0, 2200.0, 2996.0, 4000.0, 6000.0, 7946.0]
HV 16A | HV 16A | 16 | 0 | [10.0, 0.352, 0.164, 0.1, 0.0649, 0.0342, 0.01] | [10.0, 2.34, 0.722, 0.181, 0.1, 0.055, 0.0296, 0.01] | 0 | [48.0, 60.0, 65.0, 71.0, 80.0, 100.0, 162.0] | [96.0, 110.0, 125.0, 150.0, 168.0, 200.0, 250.0, 398.0]
HV 200A | HV 200A | 200 | 0 | [10.0, 4.267, 1.21, 0.403, 0.1, 0.058, 0.022, 0.01] | [10.0, 3.73, 1.654, 0.328, 0.1, 0.0531, 0.019, 0.01] | 0 | [600.0, 700.0, 900.0, 1150.0, 1665.0, 2000.0, 3000.0, 4313.0] | [1200.0, 1500.0, 1800.0, 2700.0, 3960.0, 5000.0, 7500.0, 10620.0]
HV 20A | HV 20A | 20 | 0 | [10.0, 1.3, 0.3, 0.155, 0.1, 0.0555, 0.023, 0.01] | [10.0, 1.3, 0.161, 0.1, 0.0611, 0.0399, 0.0141, 0.01] | 0 | [60.0, 70.0, 80.0, 87.0, 94.0, 110.0, 150.0, 216.0] | [120.0, 150.0, 200.0, 223.0, 260.0, 300.0, 450.0, 532.0]
HV 25A | HV 25A | 25 | 0 | [10.0, 2.512, 0.833, 0.299, 0.1, 0.0372, 0.0223, 0.01] | [10.0, 3.125, 0.597, 0.198, 0.1, 0.0378, 0.022, 0.01] | 0 | [75.0, 82.0, 90.0, 100.0, 124.0, 170.0, 200.0, 289.0] | [150.0, 170.0, 210.0, 250.0, 294.0, 400.0, 500.0, 711.0]
HV 31.5A | HV 31.5A | 31.5 | 0 | [10.0, 2.34, 0.722, 0.181, 0.1, 0.055, 0.0296, 0.01] | [10.0, 2.84, 0.368, 0.164, 0.1, 0.0621, 0.0378, 0.0195, 0.01] | 0 | [95.0, 110.0, 125.0, 150.0, 165.0, 200.0, 250.0, 390.0] | [189.0, 220.0, 300.0, 350.0, 393.0, 450.0, 530.0, 700.0, 960.0]
HV 40A | HV 40A | 40 | 0 | [10.0, 1.3, 0.161, 0.1, 0.0611, 0.0399, 0.0141, 0.01] | [10.0, 2.05, 0.369, 0.198, 0.1, 0.051, 0.0298, 0.01] | 0 | [120.0, 150.0, 200.0, 223.0, 260.0, 300.0, 450.0, 532.0] | [240.0, 300.0, 400.0, 450.0, 530.0, 650.0, 800.0, 1311.0]
HV 50A | HV 50A | 50 | 0 | [10.0, 3.215, 0.597, 0.198, 0.1, 0.0378, 0.022, 0.01] | [10.0, 3.64, 0.854, 0.281, 0.1, 0.0531, 0.022, 0.01] | 0 | [150.0, 170.0, 210.0, 250.0, 294.0, 400.0, 500.0, 711.0] | [300.0, 350.0, 450.0, 550.0, 700.0, 850.0, 1200.0, 1752.0]
HV 6.3A | HV 6.3A | 6.3 | 0 | [10.0, 1.39, 0.344, 0.168, 0.1, 0.056, 0.0263, 0.01] | [10.0, 1.711, 0.516, 0.198, 0.1, 0.0634, 0.0303, 0.01] | 0 | [19.0, 19.5, 20.4, 20.8, 22.0, 25.0, 32.0, 48.0] | [38.0, 40.0, 43.0, 48.0, 53.0, 60.0, 75.0, 118.0]
HV 63A | HV 63A | 63 | 0 | [10.0, 2.84, 0.368, 0.164, 0.1, 0.0621, 0.0378, 0.0195, 0.01] | [10.0, 1.82, 0.344, 0.1, 0.0467, 0.0269, 0.01] | 0 | [189.0, 220.0, 300.0, 350.0, 393.0, 450.0, 530.0, 700.0, 961.0] | [378.0, 500.0, 700.0, 934.0, 1200.0, 1500.0, 2366.0]
HV 80A | HV 80A | 80 | 0 | [10.0, 2.05, 0.369, 0.198, 0.1, 0.051, 0.0298, 0.01] | [10.0, 4.15, 1.03, 0.198, 0.1, 0.051, 0.0172, 0.01] | 0 | [240.0, 300.0, 400.0, 450.0, 530.0, 650.0, 800.0, 1311.0] | [480.0, 550.0, 700.0, 1000.0, 1260.0, 1600.0, 2500.0, 3227.0]
Siemens NH-1-100 | Siemens NH-1-100 | 100 | [5400.0, 2000.0, 400.0, 20.0, 1.0, 0.2, 0.012, 0.004] | 0 | 0 | [150.0, 190.0, 250.0, 430.0, 900.0, 1250.0, 2700.0, 3600.0] | 0 | 0
Siemens NH-1-125 | Siemens NH-1-125 | 125 | [4800.0, 120.0, 7.0, 0.1, 0.004] | 0 | 0 | [180.0, 400.0, 740.0, 2000.0, 4250.0] | 0 | 0
Siemens NH-1-16 | Siemens NH-1-16 | 16 | [4000.0, 400.0, 2.0, 0.1, 0.04, 0.01] | 0 | 0 | [26.0, 35.0, 75.0, 150.0, 200.0, 300.0] | 0 | 0
Siemens NH-1-160 | Siemens NH-1-160 | 160 | [4800.0, 120.0, 7.0, 0.1, 0.004] | 0 | 0 | [210.0, 500.0, 900.0, 2300.0, 5000.0] | 0 | 0
Siemens NH-1-25 | Siemens NH-1-25 | 25 | [4000.0, 1000.0, 10.0, 0.2, 0.02, 0.01] | 0 | 0 | [40.0, 50.0, 100.0, 210.0, 400.0, 500.0] | 0 | 0
Siemens NH-1-50 | Siemens NH-1-50 | 50 | [4000.0, 40.0, 4.0, 1.0, 0.02, 0.01] | 0 | 0 | [86.0, 200.0, 300.0, 400.0, 1000.0, 1280.0] | 0 | 0
Siemens NH-1-63 | Siemens NH-1-63 | 63 | [4000.0, 100.0, 10.0, 2.0, 0.04, 0.01] | 0 | 0 | [100.0, 200.0, 300.0, 400.0, 1000.0, 1500.0] | 0 | 0
Siemens NH-1-80 | Siemens NH-1-80 | 80 | [4800.0, 120.0, 7.0, 0.1, 0.01] | 0 | 0 | [150.58, 250.0, 450.0, 1150.0, 2470.0] | 0 | 0
Siemens NH-2-1000 | Siemens NH-2-1000 | 1000 | [4800.0, 120.0, 7.0, 0.1, 0.004] | 0 | 0 | [1900.0, 3500.0, 8400.0, 24000.0, 52000.0] | 0 | 0
Siemens NH-2-200 | Siemens NH-2-200 | 200 | [4800.0, 120.0, 7.0, 0.1, 0.004] | 0 | 0 | [280.0, 650.0, 1200.0, 3000.0, 7000.0] | 0 | 0
Siemens NH-2-224 | Siemens NH-2-224 | 224 | [4800.0, 120.0, 7.0, 0.2, 0.04, 0.004] | 0 | 0 | [400.0, 750.0, 1453.0, 3025.0, 4315.0, 7600.0] | 0 | 0
Siemens NH-2-250 | Siemens NH-2-250 | 250 | [4800.0, 120.0, 7.0, 0.1, 0.004] | 0 | 0 | [450.0, 800.0, 1650.0, 4000.0, 8500.0] | 0 | 0
Siemens NH-2-315 | Siemens NH-2-315 | 315 | [4800.0, 120.0, 7.0, 0.1, 0.004] | 0 | 0 | [550.0, 920.0, 1900.0, 5000.0, 11000.0] | 0 | 0
Siemens NH-2-355 | Siemens NH-2-355 | 355 | [4800.0, 120.0, 6.0, 0.1, 0.004] | 0 | 0 | [650.0, 1116.27, 2350.0, 5840.0, 12790.0] | 0 | 0
Siemens NH-2-400 | Siemens NH-2-400 | 400 | [4800.0, 120.0, 7.0, 0.1, 0.004] | 0 | 0 | [720.0, 1350.0, 2800.0, 6500.0, 15000.0] | 0 | 0
Siemens NH-2-425 | Siemens NH-2-425 | 425 | [4800.0, 120.0, 7.0, 0.1, 0.004] | 0 | 0 | [850.0, 1500.0, 3050.0, 7500.0, 16500.0] | 0 | 0
Siemens NH-2-630 | Siemens NH-2-630 | 630 | [4800.0, 120.0, 7.0, 0.1, 0.004] | 0 | 0 | [1200.0, 2000.0, 4800.0, 12000.0, 26000.0] | 0 | 0

## res_bus
| vm_pu | va_degree | p_mw | q_mvar
0 | 0.99328 | -0.12893 | 0.0099281 | 0.0024882
1 | 0.99335 | -0.12743 | 0.007974 | 0.0019985
2 | 0.9935 | -0.12461 | 0.012175 | 0.0030514
3 | 0.99408 | -0.11344 | 0 | 0
4 | 0.99469 | -0.10159 | 0 | 0
5 | 0.99523 | -0.091304 | 0.020581 | 0.005158
6 | 0.99425 | -0.11012 | 0.022414 | 0.0056176
7 | 0.98641 | -0.26157 | 0 | 0
8 | 0.9876 | -0.23853 | 0.018938 | 0.0047463
9 | 0.98463 | -0.29615 | 0.0019159 | 0.00048018
10 | 0.99659 | -0.065161 | 0 | 0
11 | 0.99578 | -0.080662 | 0 | 0
12 | 0.99899 | -0.01924 | 0.01302 | 0.0032631
13 | 0.99354 | -0.12388 | 0.015439 | 0.0038693
14 | 0.99355 | -0.12344 | 0.017616 | 0.004415
15 | 0.98938 | -0.20401 | 0.034796 | 0.0087208
16 | 0.98455 | -0.29766 | 0.0031721 | 0.00079501
17 | 0.99217 | -0.15034 | 0.022455 | 0.0056277
18 | 0.99253 | -0.14349 | 0.013947 | 0.0034955
19 | 1 | 0 | -0.45745 | -0.11534
20 | 0.99313 | -0.13188 | 0.0040011 | 0.0010028
21 | 0.98317 | -0.32462 | 0.025689 | 0.0064382
22 | 0.9832 | -0.32403 | 0.0031668 | 0.00079367
23 | 0.99659 | -0.065552 | 0.01014 | 0.0025412
24 | 0.99661 | -0.065186 | 0.0098984 | 0.0024808
25 | 0.98359 | -0.31658 | 0.0041537 | 0.001041
26 | 0.98373 | -0.31381 | 0.0030198 | 0.00075683
27 | 0.98401 | -0.30829 | 0.0023597 | 0.0005914
28 | 0.99139 | -0.16508 | 0.018884 | 0.0047328
29 | 0.9915 | -0.16305 | 0.017827 | 0.0044679
30 | 0.9905 | -0.1824 | 0 | 0
31 | 0.99343 | -0.12575 | 0.012581 | 0.003153
32 | 0.99772 | -0.04387 | 0.013485 | 0.0033796
33 | 0.99732 | -0.051436 | 0.0078879 | 0.0019769
34 | 0.99793 | -0.039711 | 0.0077873 | 0.0019517
35 | 0.9973 | -0.051848 | 0.0030325 | 0.00076002
36 | 0.9986 | -0.026974 | 0.0065321 | 0.0016371
37 | 0.99724 | -0.053066 | 0.0058019 | 0.0014541
38 | 0.99878 | -0.023499 | 0.011298 | 0.0028316
39 | 0.9969 | -0.059661 | 0.0052337 | 0.0013117
40 | 0.99972 | -0.0053995 | 0.03029 | 0.0075914
41 | 0.99668 | -0.06389 | 0.014462 | 0.0036244
42 | 0.99681 | -0.061318 | 0.0084383 | 0.0021148
43 | 0.99294 | -0.13548 | 0.0068627 | 0.0017199
44 | 0.98405 | -0.30749 | 0.003637 | 0.00091151
45 | 0.98431 | -0.30239 | 0.0020889 | 0.00052353
46 | 0.99998 | 149.9956 | 0 | 0

## res_line
| p_from_mw | q_from_mvar | p_to_mw | q_to_mvar | pl_mw | ql_mvar | i_from_ka | i_to_ka | i_ka | vm_from_pu | va_from_degree | vm_to_pu | va_to_degree | loading_percent
0 | -0.0099281 | -0.0024882 | 0.0099288 | 0.0024886 | 7.1032e-07 | 3.4376e-07 | 0.014873 | 0.014873 | 0.014873 | 0.99328 | -0.12893 | 0.99335 | -0.12743 | 4.086
1 | -0.017903 | -0.004487 | 0.017905 | 0.0044885 | 2.4087e-06 | 1.4259e-06 | 0.026818 | 0.026818 | 0.026818 | 0.99335 | -0.12743 | 0.9935 | -0.12461 | 7.3676
2 | -0.03008 | -0.0075398 | 0.030096 | 0.0075498 | 1.6011e-05 | 9.9746e-06 | 0.045053 | 0.045053 | 0.045053 | 0.9935 | -0.12461 | 0.99408 | -0.11344 | 12.3773
3 | -0.030096 | -0.0075498 | 0.030113 | 0.0075604 | 1.7009e-05 | 1.0596e-05 | 0.045053 | 0.045053 | 0.045053 | 0.99408 | -0.11344 | 0.99469 | -0.10159 | 12.3772
4 | -0.22333 | -0.056355 | 0.22344 | 0.056425 | 0.0001101 | 7.0156e-05 | 0.33423 | 0.33423 | 0.33423 | 0.99469 | -0.10159 | 0.99523 | -0.091304 | 30.6071
5 | 0.19322 | 0.048795 | -0.19314 | -0.048745 | 7.8876e-05 | 5.0187e-05 | 0.28918 | 0.28918 | 0.28918 | 0.99469 | -0.10159 | 0.99425 | -0.11012 | 26.4813
6 | -0.24402 | -0.061583 | 0.24433 | 0.061779 | 0.00030596 | 0.00019509 | 0.365 | 0.365 | 0.365 | 0.99523 | -0.091304 | 0.99659 | -0.065161 | 33.425
7 | 0.17072 | 0.043127 | -0.17062 | -0.043058 | 0.00010891 | 6.9184e-05 | 0.25563 | 0.25563 | 0.25563 | 0.99425 | -0.11012 | 0.99355 | -0.12344 | 23.4094
8 | -0.049334 | -0.012414 | 0.049388 | 0.012449 | 5.439e-05 | 3.4475e-05 | 0.074439 | 0.074439 | 0.074439 | 0.98641 | -0.26157 | 0.9876 | -0.23853 | 20.4503
9 | 0.049334 | 0.012414 | -0.049253 | -0.012363 | 8.1364e-05 | 5.1574e-05 | 0.074439 | 0.074439 | 0.074439 | 0.98641 | -0.26157 | 0.98463 | -0.29615 | 20.4503
10 | -0.068326 | -0.017195 | 0.068439 | 0.017267 | 0.00011291 | 7.1898e-05 | 0.10297 | 0.10297 | 0.10297 | 0.9876 | -0.23853 | 0.98938 | -0.20401 | 28.2893
11 | 0.047337 | 0.011883 | -0.047333 | -0.01188 | 3.416e-06 | 2.1636e-06 | 0.071544 | 0.071544 | 0.071544 | 0.98463 | -0.29615 | 0.98455 | -0.29766 | 19.6549
12 | 0.062928 | 0.015857 | -0.062881 | -0.015827 | 4.6626e-05 | 2.9657e-05 | 0.093988 | 0.093988 | 0.093988 | 0.99659 | -0.065161 | 0.99578 | -0.080662 | 25.8209
13 | -0.30726 | -0.077635 | 0.30793 | 0.078068 | 0.000678 | 0.00043291 | 0.45899 | 0.45899 | 0.45899 | 0.99659 | -0.065161 | 0.99899 | -0.01924 | 42.0319
14 | 0.062881 | 0.015827 | -0.062751 | -0.015745 | 0.00012959 | 8.2428e-05 | 0.093988 | 0.093988 | 0.093988 | 0.99578 | -0.080662 | 0.99354 | -0.12388 | 25.8209
15 | -0.32095 | -0.081331 | 0.32125 | 0.081521 | 0.00029698 | 0.00018966 | 0.47838 | 0.47838 | 0.47838 | 0.99899 | -0.01924 | 1 | 0 | 43.8078
16 | 0.047313 | 0.011875 | -0.047294 | -0.011864 | 1.8062e-05 | 1.1435e-05 | 0.070866 | 0.070866 | 0.070866 | 0.99354 | -0.12388 | 0.99313 | -0.13188 | 19.4686
17 | 0.153 | 0.038643 | -0.15298 | -0.038632 | 1.6978e-05 | 1.0822e-05 | 0.22925 | 0.22925 | 0.22925 | 0.99355 | -0.12344 | 0.99343 | -0.12575 | 31.4901
18 | -0.10324 | -0.025988 | 0.10334 | 0.026056 | 0.00010676 | 6.8175e-05 | 0.15531 | 0.15531 | 0.15531 | 0.98938 | -0.20401 | 0.9905 | -0.1824 | 42.6665
19 | 0.044161 | 0.011085 | -0.044151 | -0.011079 | 9.9547e-06 | 6.2953e-06 | 0.06675 | 0.06675 | 0.06675 | 0.98455 | -0.29766 | 0.98431 | -0.30239 | 18.3378
20 | -0.022455 | -0.0056277 | 0.022462 | 0.0056321 | 7.335e-06 | 4.4716e-06 | 0.033676 | 0.033676 | 0.033676 | 0.99217 | -0.15034 | 0.99253 | -0.14349 | 9.2518
21 | -0.036409 | -0.0091277 | 0.036423 | 0.0091364 | 1.3895e-05 | 8.7321e-06 | 0.054586 | 0.054586 | 0.054586 | 0.99253 | -0.14349 | 0.99294 | -0.13548 | 14.9963
22 | 0.13455 | 0.033821 | -0.13451 | -0.033799 | 3.4678e-05 | 2.2164e-05 | 0.20024 | 0.20024 | 0.20024 | 1 | 0 | 0.99972 | -0.0053995 | 55.0115
23 | 0.043293 | 0.010861 | -0.043286 | -0.010856 | 7.4272e-06 | 4.6925e-06 | 0.064871 | 0.064871 | 0.064871 | 0.99313 | -0.13188 | 0.99294 | -0.13548 | 17.8216
24 | -0.025689 | -0.0064382 | 0.025689 | 0.0064387 | 7.1403e-07 | 4.41e-07 | 0.038879 | 0.038879 | 0.038879 | 0.98317 | -0.32462 | 0.9832 | -0.32403 | 10.6812
25 | -0.028856 | -0.0072323 | 0.028867 | 0.0072387 | 1.0248e-05 | 6.3767e-06 | 0.043672 | 0.043672 | 0.043672 | 0.9832 | -0.32403 | 0.98359 | -0.31658 | 11.9979
26 | -0.01014 | -0.0025412 | 0.01014 | 0.0025413 | 1.7665e-07 | 8.6278e-08 | 0.015139 | 0.015139 | 0.015139 | 0.99659 | -0.065552 | 0.99661 | -0.065186 | 4.1592
27 | -0.020038 | -0.0050221 | 0.020039 | 0.0050228 | 1.2377e-06 | 7.4406e-07 | 0.029918 | 0.029918 | 0.029918 | 0.99661 | -0.065186 | 0.99668 | -0.06389 | 8.2194
28 | -0.03302 | -0.0082797 | 0.033025 | 0.0082824 | 4.3594e-06 | 2.7309e-06 | 0.049956 | 0.049956 | 0.049956 | 0.98359 | -0.31658 | 0.98373 | -0.31381 | 13.7242
29 | -0.036044 | -0.0090393 | 0.036054 | 0.0090452 | 9.4868e-06 | 5.9635e-06 | 0.054524 | 0.054524 | 0.054524 | 0.98373 | -0.31381 | 0.98401 | -0.30829 | 14.9791
30 | -0.038414 | -0.0096366 | 0.038415 | 0.0096376 | 1.4634e-06 | 9.2189e-07 | 0.058092 | 0.058092 | 0.058092 | 0.98401 | -0.30829 | 0.98405 | -0.30749 | 15.9594
31 | -0.12231 | -0.030843 | 0.12232 | 0.030851 | 1.1894e-05 | 7.6003e-06 | 0.18365 | 0.18365 | 0.18365 | 0.99139 | -0.16508 | 0.9915 | -0.16305 | 50.4532
32 | 0.10343 | 0.026111 | -0.10334 | -0.026056 | 8.5729e-05 | 5.4745e-05 | 0.15531 | 0.15531 | 0.15531 | 0.99139 | -0.16508 | 0.9905 | -0.1824 | 42.6665
33 | -0.14015 | -0.035319 | 0.1404 | 0.035479 | 0.00025058 | 0.00016018 | 0.2104 | 0.2104 | 0.2104 | 0.9915 | -0.16305 | 0.99343 | -0.12575 | 57.8032
34 | 0.064946 | 0.016297 | -0.064922 | -0.016282 | 2.3423e-05 | 1.4904e-05 | 0.096868 | 0.096868 | 0.096868 | 0.99772 | -0.04387 | 0.99732 | -0.051436 | 26.6122
35 | -0.078431 | -0.019676 | 0.078446 | 0.019686 | 1.5555e-05 | 9.9154e-06 | 0.11698 | 0.11698 | 0.11698 | 0.99772 | -0.04387 | 0.99793 | -0.039711 | 32.1374
36 | 0.057034 | 0.014305 | -0.057033 | -0.014304 | 1.1185e-06 | 7.1045e-07 | 0.0851 | 0.0851 | 0.0851 | 0.99732 | -0.051436 | 0.9973 | -0.051848 | 23.379
37 | -0.086233 | -0.021638 | 0.086286 | 0.021671 | 5.2405e-05 | 3.3429e-05 | 0.12859 | 0.12859 | 0.12859 | 0.99793 | -0.039711 | 0.9986 | -0.026974 | 35.3274
38 | 0.054001 | 0.013544 | -0.053998 | -0.013542 | 3.1357e-06 | 1.99e-06 | 0.080575 | 0.080575 | 0.080575 | 0.9973 | -0.051848 | 0.99724 | -0.053066 | 22.136
39 | -0.092818 | -0.023309 | 0.092833 | 0.023318 | 1.5396e-05 | 9.8251e-06 | 0.13833 | 0.13833 | 0.13833 | 0.9986 | -0.026974 | 0.99878 | -0.023499 | 38.0014
40 | 0.048196 | 0.012088 | -0.048181 | -0.012079 | 1.5145e-05 | 9.5907e-06 | 0.071918 | 0.071918 | 0.071918 | 0.99724 | -0.053066 | 0.9969 | -0.059661 | 19.7576
41 | -0.10413 | -0.02615 | 0.10422 | 0.026207 | 9.0006e-05 | 5.7473e-05 | 0.15516 | 0.15516 | 0.15516 | 0.99878 | -0.023499 | 0.99972 | -0.0053995 | 42.6257
42 | 0.042947 | 0.010767 | -0.042943 | -0.010765 | 3.3907e-06 | 2.1414e-06 | 0.064106 | 0.064106 | 0.064106 | 0.9969 | -0.059661 | 0.99681 | -0.061318 | 17.6114
43 | -0.034501 | -0.0086472 | 0.034505 | 0.0086499 | 4.2282e-06 | 2.6507e-06 | 0.051509 | 0.051509 | 0.051509 | 0.99668 | -0.06389 | 0.99681 | -0.061318 | 14.1509
44 | -0.042052 | -0.010549 | 0.042062 | 0.010556 | 1.0237e-05 | 6.466e-06 | 0.063592 | 0.063592 | 0.063592 | 0.98405 | -0.30749 | 0.98431 | -0.30239 | 17.4703

## res_trafo
| p_hv_mw | q_hv_mvar | p_lv_mw | q_lv_mvar | pl_mw | ql_mvar | i_hv_ka | i_lv_ka | vm_hv_pu | va_hv_degree | vm_lv_pu | va_lv_degree | loading_percent
0 | -1.2729e-15 | -1.3162e-15 | 0.00165 | 1.2699e-07 | 0.00165 | 1.2699e-07 | 5.2857e-17 | 0.0023815 | 0.99998 | 149.9956 | 1 | 0 | 0.2619

## res_ext_grid
| p_mw | q_mvar
0 | 0.49992 | 0.12599

## res_load
| p_mw | q_mvar
0 | 0.0099281 | 0.0024882
1 | 0.007974 | 0.0019985
2 | 0.012175 | 0.0030514
3 | 0.020581 | 0.005158
4 | 0.022414 | 0.0056176
5 | 0.018938 | 0.0047463
6 | 0.0019159 | 0.00048018
7 | 0.01302 | 0.0032631
8 | 0.015439 | 0.0038693
9 | 0.017616 | 0.004415
10 | 0.034796 | 0.0087208
11 | 0.0031721 | 0.00079501
12 | 0.022455 | 0.0056277
13 | 0.013947 | 0.0034955
14 | 0.042472 | 0.010645
15 | 0.0040011 | 0.0010028
16 | 0.025689 | 0.0064382
17 | 0.0031668 | 0.00079367
18 | 0.01014 | 0.0025412
19 | 0.0098984 | 0.0024808
20 | 0.0041537 | 0.001041
21 | 0.0030198 | 0.00075683
22 | 0.0023597 | 0.0005914
23 | 0.018884 | 0.0047328
24 | 0.017827 | 0.0044679
25 | 0.012581 | 0.003153
26 | 0.013485 | 0.0033796
27 | 0.0078879 | 0.0019769
28 | 0.0077873 | 0.0019517
29 | 0.0030325 | 0.00076002
30 | 0.0065321 | 0.0016371
31 | 0.0058019 | 0.0014541
32 | 0.011298 | 0.0028316
33 | 0.0052337 | 0.0013117
34 | 0.03029 | 0.0075914
35 | 0.014462 | 0.0036244
36 | 0.0084383 | 0.0021148
37 | 0.0068627 | 0.0017199
38 | 0.003637 | 0.00091151
39 | 0.0020889 | 0.00052353

## dtypes
| element | column | dtype
0 | bus | name | object
1 | bus | vn_kv | float64
2 | bus | type | object
3 | bus | zone | object
4 | bus | in_service | bool
5 | load | name | object
6 | load | bus | uint32
7 | load | p_mw | float64
8 | load | q_mvar | float64
9 | load | const_z_percent | float64
10 | load | const_i_percent | float64
11 | load | sn_mva | float64
12 | load | scaling | float64
13 | load | in_service | bool
14 | load | type | object
15 | ext_grid | name | object
16 | ext_grid | bus | uint32
17 | ext_grid | vm_pu | float64
18 | ext_grid | va_degree | float64
19 | ext_grid | slack_weight | float64
20 | ext_grid | in_service | bool
21 | line | name | object
22 | line | std_type | object
23 | line | from_bus | uint32
24 | line | to_bus | uint32
25 | line | length_km | float64
26 | line | r_ohm_per_km | float64
27 | line | x_ohm_per_km | float64
28 | line | c_nf_per_km | float64
29 | line | g_us_per_km | float64
30 | line | max_i_ka | float64
31 | line | df | float64
32 | line | parallel | uint32
33 | line | type | object
34 | line | in_service | bool
35 | trafo | name | object
36 | trafo | std_type | object
37 | trafo | hv_bus | uint32
38 | trafo | lv_bus | uint32
39 | trafo | sn_mva | float64
40 | trafo | vn_hv_kv | float64
41 | trafo | vn_lv_kv | float64
42 | trafo | vk_percent | float64
43 | trafo | vkr_percent | float64
44 | trafo | pfe_kw | float64
45 | trafo | i0_percent | float64
46 | trafo | shift_degree | float64
47 | trafo | tap_side | object
48 | trafo | tap_neutral | int32
49 | trafo | tap_min | int32
50 | trafo | tap_max | int32
51 | trafo | tap_step_percent | float64
52 | trafo | tap_step_degree | float64
53 | trafo | tap_pos | int32
54 | trafo | tap_phase_shifter | bool
55 | trafo | parallel | uint32
56 | trafo | df | float64
57 | trafo | in_service | bool
58 | line_geodata | coords | object
59 | bus_geodata | x | float64
60 | bus_geodata | y | float64
61 | bus_geodata | coords | object
62 | res_bus | vm_pu | float64
63 | res_bus | va_degree | float64
64 | res_bus | p_mw | float64
65 | res_bus | q_mvar | float64
66 | res_line | p_from_mw | float64
67 | res_line | q_from_mvar | float64
68 | res_line | p_to_mw | float64
69 | res_line | q_to_mvar | float64
70 | res_line | pl_mw | float64
71 | res_line | ql_mvar | float64
72 | res_line | i_from_ka | float64
73 | res_line | i_to_ka | float64
74 | res_line | i_ka | float64
75 | res_line | vm_from_pu | float64
76 | res_line | va_from_degree | float64
77 | res_line | vm_to_pu | float64
78 | res_line | va_to_degree | float64
79 | res_line | loading_percent | float64
80 | res_trafo | p_hv_mw | float64
81 | res_trafo | q_hv_mvar | float64
82 | res_trafo | p_lv_mw | float64
83 | res_trafo | q_lv_mvar | float64
84 | res_trafo | pl_mw | float64
85 | res_trafo | ql_mvar | float64
86 | res_trafo | i_hv_ka | float64
87 | res_trafo | i_lv_ka | float64
88 | res_trafo | vm_hv_pu | float64
89 | res_trafo | va_hv_degree | float64
90 | res_trafo | vm_lv_pu | float64
91 | res_trafo | va_lv_degree | float64
92 | res_trafo | loading_percent | float64
93 | res_ext_grid | p_mw | float64
94 | res_ext_grid | q_mvar | float64
95 | res_load | p_mw | float64
96 | res_load | q_mvar | float64

## parameters
| version | format_version | converged | OPF_converged | name | f_hz | sn_mva
0 | 2.14.6 | 2.14.0 | TRUE | FALSE |  | 50 | 1