## bus
| name | vn_kv | type | zone | in_service
0 | bus_LV_2701-237_0_4_node_0 | 0.4 | n |  | TRUE
1 | bus_LV_2701-237_0_4_node_1 | 0.4 | n |  | TRUE
2 | bus_LV_2701-237_0_4_node_2 | 0.4 | n |  | TRUE
3 | bus_LV_2701-237_0_4_node_4 | 0.4 | n |  | TRUE
4 | bus_LV_2701-237_0_4_node_5 | 0.4 | n |  | TRUE
5 | bus_LV_2701-237_0_4_node_6 | 0.4 | n |  | TRUE
6 | bus_LV_2701-237_0_4_node_71 | 0.4 | n |  | TRUE
7 | bus_LV_2701-237_0_4_node_41 | 0.4 | n |  | TRUE
8 | bus_LV_2701-237_0_4_node_23 | 0.4 | n |  | TRUE
9 | bus_LV_2701-237_0_4_node_24 | 0.4 | n |  | TRUE
10 | bus_LV_2701-237_0_4_node_25 | 0.4 | n |  | TRUE
11 | bus_LV_2701-237_0_4_node_26 | 0.4 | n |  | TRUE
12 | bus_LV_2701-237_0_4_node_27 | 0.4 | n |  | TRUE
13 | bus_LV_2701-237_0_4_node_28 | 0.4 | n |  | TRUE
14 | bus_LV_2701-237_0_4_node_35 | 0.4 | n |  | TRUE
15 | bus_LV_2701-237_0_4_node_30 | 0.4 | n |  | TRUE
16 | bus_LV_2701-237_0_4_node_65 | 0.4 | n |  | TRUE
17 | bus_LV_2701-237_0_4_node_70 | 0.4 | n |  | TRUE
18 | bus_LV_2701-237_0_4_node_31 | 0.4 | n |  | TRUE
19 | bus_LV_2701-237_0_4_node_34 | 0.4 | n |  | TRUE
20 | bus_LV_2701-237_0_4_node_78 | 0.4 | n |  | TRUE
21 | bus_LV_2701-237_0_4_node_32 | 0.4 | n |  | TRUE
22 | bus_LV_2701-237_0_4_node_79 | 0.4 | n |  | TRUE
23 | bus_LV_2701-237_0_4_node_77 | 0.4 | n |  | TRUE
24 | bus_LV_2701-237_0_4_node_80 | 0.4 | n |  | TRUE
25 | bus_LV_2701-237_0_4_node_58 | 0.4 | n |  | TRUE
26 | bus_LV_2701-237_0_4_node_66 | 0.4 | n |  | TRUE
27 | bus_LV_2701-237_0_4_node_67 | 0.4 | n |  | TRUE
28 | bus_LV_2701-237_0_4_node_75 | 0.4 | n |  | TRUE
29 | bus_LV_2701-237_0_4_node_76 | 0.4 | n |  | TRUE
30 | bus_MV_570_0_node_0 | 20 | n |  | TRUE

## load
| name | bus | p_mw | q_mvar | const_z_percent | const_i_percent | sn_mva | scaling | in_service | type
0 | LV_2701-237_0_4_load_0 | 0 | 0.0073811 | 0.0018499 | 0 | 0 |  | 1 | TRUE | wye
1 | LV_2701-237_0_4_load_1 | 1 | 0.013443 | 0.0033692 | 0 | 0 |  | 1 | TRUE | wye
2 | LV_2701-237_0_4_load_4 | 3 | 0.015826 | 0.0039664 | 0 | 0 |  | 1 | TRUE | wye
3 | LV_2701-237_0_4_load_6 | 5 | 0.073455 | 0.01841 | 0 | 0 |  | 1 | TRUE | wye
4 | LV_2701-237_0_4_load_41 | 7 | 0.004668 | 0.0011699 | 0 | 0 |  | 1 | TRUE | wye
5 | LV_2701-237_0_4_load_23 | 8 | 0.008109 | 0.0020323 | 0 | 0 |  | 1 | TRUE | wye
6 | LV_2701-237_0_4_load_24 | 9 | 0.13519 | 0.033881 | 0 | 0 |  | 1 | TRUE | wye
7 | LV_2701-237_0_4_load_65 | 16 | 0.012172 | 0.0030506 | 0 | 0 |  | 1 | TRUE | wye
8 | LV_2701-237_0_4_load_70 | 17 | 0.031059 | 0.0077842 | 0 | 0 |  | 1 | TRUE | wye
9 | LV_2701-237_0_4_load_78 | 20 | 0.0073186 | 0.0018342 | 0 | 0 |  | 1 | TRUE | wye
10 | LV_2701-237_0_4_load_79 | 22 | 0.010217 | 0.0025606 | 0 | 0 |  | 1 | TRUE | wye
11 | LV_2701-237_0_4_load_77 | 23 | 0.0017778 | 0.00044555 | 0 | 0 |  | 1 | TRUE | wye
12 | LV_2701-237_0_4_load_80 | 24 | 0.0035969 | 0.00090146 | 0 | 0 |  | 1 | TRUE | wye
13 | LV_2701-237_0_4_load_58 | 25 | 0.0073692 | 0.0018469 | 0 | 0 |  | 1 | TRUE | wye
14 | LV_2701-237_0_4_load_66 | 26 | 0.0016337 | 0.00040944 | 0 | 0 |  | 1 | TRUE | wye
15 | LV_2701-237_0_4_load_67 | 27 | 0.0072415 | 0.0018149 | 0 | 0 |  | 1 | TRUE | wye
16 | LV_2701-237_0_4_load_75 | 28 | 0.0017769 | 0.00044533 | 0 | 0 |  | 1 | TRUE | wye
17 | LV_2701-237_0_4_load_76 | 29 | 0.0021187 | 0.00053101 | 0 | 0 |  | 1 | TRUE | wye

## ext_grid
| name | bus | vm_pu | va_degree | slack_weight | in_service
0 |  | 8 | 1 | 0 | 1 | TRUE

## line
| name | std_type | from_bus | to_bus | length_km | r_ohm_per_km | x_ohm_per_km | c_nf_per_km | g_us_per_km | max_i_ka | df | parallel | type | in_service
0 | LV_2701-237_0_4_line_0 |  | 0 | 1 | 0.017214 | 0.125 | 0.08 | 261 | 0 | 0.364 | 1 | 1 | cs | TRUE
1 | LV_2701-237_0_4_line_1 |  | 0 | 2 | 0.030705 | 0.125 | 0.08 | 261 | 0 | 0.364 | 1 | 1 | cs | TRUE
2 | LV_2701-237_0_4_line_2 |  | 2 | 3 | 0.024084 | 0.125 | 0.08 | 261 | 0 | 0.364 | 1 | 1 | cs | TRUE
3 | LV_2701-237_0_4_line_3 |  | 2 | 4 | 0.024945 | 0.125 | 0.08 | 261 | 0 | 0.364 | 1 | 1 | cs | TRUE
4 | LV_2701-237_0_4_line_4 |  | 3 | 5 | 0.0453 | 0.125 | 0.08 | 261 | 0 | 0.364 | 1 | 1 | cs | TRUE
5 | LV_2701-237_0_4_line_5 |  | 4 | 6 | 0.083795 | 0.125 | 0.08 | 261 | 0 | 0.364 | 1 | 1 | cs | TRUE
6 | LV_2701-237_0_4_line_6 |  | 4 | 7 | 0.017156 | 0.125 | 0.08 | 261 | 0 | 0.364 | 1 | 1 | cs | TRUE
7 | LV_2701-237_0_4_line_7 |  | 6 | 25 | 0.02978 | 0.125 | 0.08 | 261 | 0 | 0.364 | 1 | 1 | cs | TRUE
8 | LV_2701-237_0_4_line_8 |  | 7 | 12 | 0.034904 | 0.125 | 0.08 | 261 | 0 | 0.364 | 1 | 1 | cs | TRUE
9 | LV_2701-237_0_4_line_9 |  | 8 | 9 | 0.052572 | 0.125 | 0.08 | 261 | 0 | 0.364 | 1 | 2 | cs | TRUE
10 | LV_2701-237_0_4_line_10 |  | 8 | 10 | 0.036684 | 0.125 | 0.08 | 261 | 0 | 0.364 | 1 | 2 | cs | TRUE
11 | LV_2701-237_0_4_line_11 |  | 9 | 11 | 0.060533 | 0.125 | 0.08 | 261 | 0 | 0.364 | 1 | 1 | cs | TRUE
12 | LV_2701-237_0_4_line_12 |  | 10 | 12 | 0.007466 | 0.125 | 0.08 | 261 | 0 | 0.364 | 1 | 2 | cs | TRUE
13 | LV_2701-237_0_4_line_13 |  | 11 | 13 | 0.81296 | 0.125 | 0.08 | 261 | 0 | 0.364 | 1 | 1 | cs | TRUE
14 | LV_2701-237_0_4_line_14 |  | 11 | 14 | 0.14664 | 0.125 | 0.08 | 261 | 0 | 0.364 | 1 | 1 | cs | TRUE
15 | LV_2701-237_0_4_line_15 |  | 12 | 15 | 0.017113 | 0.125 | 0.08 | 261 | 0 | 0.364 | 1 | 1 | cs | TRUE
16 | LV_2701-237_0_4_line_16 |  | 13 | 16 | 0.077035 | 0.125 | 0.08 | 261 | 0 | 0.364 | 1 | 1 | cs | TRUE
17 | LV_2701-237_0_4_line_17 |  | 14 | 24 | 0.041529 | 0.125 | 0.08 | 261 | 0 | 0.364 | 1 | 1 | cs | TRUE
18 | LV_2701-237_0_4_line_18 |  | 15 | 17 | 0.016715 | 0.125 | 0.08 | 261 | 0 | 0.364 | 1 | 1 | cs | TRUE
19 | LV_2701-237_0_4_line_19 |  | 16 | 26 | 0.03284 | 0.125 | 0.08 | 261 | 0 | 0.364 | 1 | 1 | cs | TRUE
20 | LV_2701-237_0_4_line_20 |  | 18 | 19 | 0.02283 | 0.125 | 0.08 | 261 | 0 | 0.364 | 1 | 1 | cs | TRUE
21 | LV_2701-237_0_4_line_21 |  | 18 | 20 | 0.005529 | 0.125 | 0.08 | 261 | 0 | 0.364 | 1 | 1 | cs | TRUE
22 | LV_2701-237_0_4_line_22 |  | 19 | 24 | 0.022684 | 0.125 | 0.08 | 261 | 0 | 0.364 | 1 | 1 | cs | TRUE
23 | LV_2701-237_0_4_line_23 |  | 20 | 29 | 0.012678 | 0.125 | 0.08 | 261 | 0 | 0.364 | 1 | 1 | cs | TRUE
24 | LV_2701-237_0_4_line_24 |  | 21 | 22 | 0.0017929 | 0.125 | 0.08 | 261 | 0 | 0.364 | 1 | 1 | cs | TRUE
25 | LV_2701-237_0_4_line_25 |  | 21 | 23 | 0.016098 | 0.125 | 0.08 | 261 | 0 | 0.364 | 1 | 1 | cs | TRUE
26 | LV_2701-237_0_4_line_26 |  | 23 | 28 | 0.0064965 | 0.125 | 0.08 | 261 | 0 | 0.364 | 1 | 1 | cs | TRUE
27 | LV_2701-237_0_4_line_27 |  | 26 | 27 | 0.053232 | 0.125 | 0.08 | 261 | 0 | 0.364 | 1 | 1 | cs | TRUE
28 | LV_2701-237_0_4_line_28 |  | 28 | 29 | 0.0064959 | 0.125 | 0.08 | 261 | 0 | 0.364 | 1 | 1 | cs | TRUE

## trafo
| name | std_type | hv_bus | lv_bus | sn_mva | vn_hv_kv | vn_lv_kv | vk_percent | vkr_percent | pfe_kw | i0_percent | shift_degree | tap_side | tap_neutral | tap_min | tap_max | tap_step_percent | tap_step_degree | tap_pos | tap_phase_shifter | parallel | df | in_service
0 | LV_2701-237_0_4_trafo_23 | 0.63 MVA 20/0.4 kV | 30 | 8 | 0.63 | 20 | 0.4 | 6 | 1.206 | 1.65 | 0.2619 | 150 | hv | 0 | -2 | 2 | 2.5 | 0 | 0 | FALSE | 1 | 1 | TRUE

## line_geodata
| x0 | y0 | x1 | y1 | x2 | y2 | x3 | y3 | x4 | y4 | x5 | y5 | x6 | y6 | x7 | y7 | x8 | y8 | x9 | y9 | x10 | y10 | x11 | y11 | x12 | y12 | x13 | y13 | x14 | y14 | x15 | y15 | x16 | y16 | x17 | y17 | x18 | y18 | x19 | y19 | x20 | y20 | x21 | y21 | x22 | y22 | x23 | y23 | x24 | y24 | x25 | y25 | x26 | y26 | x27 | y27 | x28 | y28 | x29 | y29 | x30 | y30 | x31 | y31 | x32 | y32 | x33 | y33 | x34 | y34 | x35 | y35
0 | 2611886.261 | 1269685.1446 | 2611891.9203 | 1269701.4012
1 | 2611879.9742 | 1269655.648 | 2611879.2706 | 1269665.0643 | 2611886.261 | 1269685.1446
2 | 2611879.9742 | 1269655.648 | 2611884.1687 | 1269665.0297 | 2611886.6628 | 1269670.672 | 2611889.6294 | 1269677.7105
3 | 2611869.7874 | 1269632.8781 | 2611875.7721 | 1269646.2662 | 2611879.9742 | 1269655.648
4 | 2611905.4284 | 1269720.132 | 2611897.4083 | 1269696.1671 | 2611889.6294 | 1269677.7105
5 | 2611824.6849 | 1269695.6659 | 2611831.691 | 1269698.6709 | 2611833.7838 | 1269694.3164 | 2611841.8874 | 1269682.7133 | 2611847.5382 | 1269671.183 | 2611855.7109 | 1269655.188 | 2611862.5347 | 1269644.0271 | 2611864.92 | 1269640.118 | 2611869.7874 | 1269632.8781
6 | 2611869.7874 | 1269632.8781 | 2611879.9557 | 1269619.0607
7 | 2611824.6849 | 1269695.6659 | 2611817.4919 | 1269692.0379 | 2611798.4506 | 1269681.581
8 | 2611902.2213 | 1269592.2254 | 2611887.6071 | 1269608.6633 | 2611879.9557 | 1269619.0607
9 | 2611937.0832 | 1269581.2747 | 2611957.3414 | 1269562.1927 | 2611981.8474 | 1269565.6
10 | 2611907.4471 | 1269597.573 | 2611908.9113 | 1269599.077 | 2611915.0285 | 1269598.9114 | 2611922.4397 | 1269595.068 | 2611937.0832 | 1269581.2747
11 | 2612007.3742 | 1269510.7128 | 2611981.8474 | 1269565.6 | 2611981.8474 | 1269565.6
12 | 2611902.2213 | 1269592.2254 | 2611907.4471 | 1269597.573
13 | 2612007.3742 | 1269510.7128 | 2612041.4972 | 1269483.8629 | 2612044.1698 | 1269486.7814 | 2612046.2346 | 1269485.2179 | 2612050.6787 | 1269482.7918 | 2612054.0823 | 1269481.42 | 2612055.5719 | 1269481.4675 | 2612056.5644 | 1269481.8142 | 2612058.3628 | 1269478.0596 | 2612062.3912 | 1269480.236 | 2612065.9139 | 1269483.2008 | 2612069.4928 | 1269488.1672 | 2612070.2237 | 1269509.8062 | 2612066.8493 | 1269537.5412 | 2612058.854 | 1269584.3469 | 2612054.7507 | 1269615.3828 | 2612052.075 | 1269636.2254 | 2612051.237 | 1269656.1823 | 2612051.2339 | 1269679.9324 | 2612052.8631 | 1269696.4474 | 2612055.5822 | 1269717.1676 | 2612062.5354 | 1269749.8382 | 2612070.3211 | 1269780.0754 | 2612077.8608 | 1269801.7616 | 2612085.9198 | 1269823.2822 | 2612111.2804 | 1269864.5075 | 2612095.0857 | 1269825.9027 | 2612085.2709 | 1269798.3743 | 2612075.8855 | 1269766.8106 | 2612065.3047 | 1269716.2311 | 2612061.1589 | 1269679.341 | 2612059.8112 | 1269646.4706 | 2612059.8991 | 1269618.0507 | 2612062.3151 | 1269588.0232 | 2612064.0169 | 1269572.5157 | 2612070.9721 | 1269530.2666
14 | 2612007.3742 | 1269510.7128 | 2612041.4972 | 1269483.8629 | 2612042.6804 | 1269482.9313 | 2612046.2863 | 1269474.5549 | 2612053.346 | 1269458.6468 | 2612063.6536 | 1269447.7267 | 2612073.6647 | 1269438.3182 | 2612080.1994 | 1269432.7275 | 2612086.5984 | 1269427.3034 | 2612094.0736 | 1269421.7369 | 2612111.2874 | 1269411.309
15 | 2611902.2213 | 1269592.2254 | 2611910.265 | 1269584.3471 | 2611906.188 | 1269580.147
16 | 2612070.9721 | 1269530.2666 | 2612052.2284 | 1269586.6128 | 2612048.2662 | 1269603.8156
17 | 2612111.2874 | 1269411.309 | 2612131.864 | 1269401.1438 | 2612138.8914 | 1269397.5557 | 2612148.5833 | 1269393.0499
18 | 2611906.188 | 1269580.147 | 2611894.5441 | 1269568.1546
19 | 2612048.2662 | 1269603.8156 | 2612046.5202 | 1269611.3966 | 2612043.7626 | 1269624.4224 | 2612041.5869 | 1269635.9654
20 | 2612169.4667 | 1269384.1977 | 2612176.6876 | 1269385.2799 | 2612181.0343 | 1269386.3896 | 2612184.8918 | 1269387.5428 | 2612188.6206 | 1269389.0738 | 2612191.2509 | 1269390.6136
21 | 2612191.2509 | 1269390.6136 | 2612193.9263 | 1269392.1868 | 2612195.9546 | 1269393.5166
22 | 2612169.4667 | 1269384.1977 | 2612151.1071 | 1269391.8766 | 2612148.5833 | 1269393.0499
23 | 2612206.5573 | 1269400.4677 | 2612195.9546 | 1269393.5166
24 | 2612230.8875 | 1269416.4133 | 2612232.2635 | 1269417.5626
25 | 2612230.8875 | 1269416.4133 | 2612217.4232 | 1269407.5904
26 | 2612211.9898 | 1269404.0292 | 2612214.5296 | 1269405.6943 | 2612217.4232 | 1269407.5904
27 | 2612038.35 | 1269688.9126 | 2612037.6307 | 1269676.3245 | 2612037.8299 | 1269663.4602 | 2612038.6205 | 1269655.7453 | 2612041.3135 | 1269637.4155 | 2612041.5869 | 1269635.9654
28 | 2612211.9898 | 1269404.0292 | 2612206.5573 | 1269400.4677

## bus_geodata
| x | y | coords
0 | 2611886.261 | 1269685.1446
1 | 2611891.9203 | 1269701.4012
2 | 2611879.9742 | 1269655.648
3 | 2611889.6294 | 1269677.7105
4 | 2611869.7874 | 1269632.8781
5 | 2611905.4284 | 1269720.132
6 | 2611824.6849 | 1269695.6659
7 | 2611879.9557 | 1269619.0607
8 | 2611937.0832 | 1269581.2747
9 | 2611981.8474 | 1269565.6
10 | 2611907.4472 | 1269597.573
11 | 2612007.3742 | 1269510.7128
12 | 2611902.2213 | 1269592.2254
13 | 2612070.9721 | 1269530.2666
14 | 2612111.2874 | 1269411.309
15 | 2611906.188 | 1269580.147
16 | 2612048.2662 | 1269603.8156
17 | 2611894.5441 | 1269568.1546
18 | 2612191.2509 | 1269390.6136
19 | 2612169.4667 | 1269384.1977
20 | 2612195.9546 | 1269393.5166
21 | 2612230.8875 | 1269416.4133
22 | 2612232.2635 | 1269417.5626
23 | 2612217.4232 | 1269407.5904
24 | 2612148.5833 | 1269393.0499
25 | 2611798.4506 | 1269681.581
26 | 2612041.5869 | 1269635.9654
27 | 2612038.35 | 1269688.9126
28 | 2612211.9898 | 1269404.0292
29 | 2612206.5573 | 1269400.4677
30 | 2611907.4472 | 1269597.573

## line_std_types
| c_nf_per_km | r_ohm_per_km | x_ohm_per_km | max_i_ka | type | q_mm2 | alpha | voltage_rating
NAYY 4x50 SE | 210 | 0.642 | 0.083 | 0.142 | cs | 50 | 0.00403 | LV
NAYY 4x120 SE | 264 | 0.225 | 0.08 | 0.242 | cs | 120 | 0.00403 | LV
NAYY 4x150 SE | 261 | 0.208 | 0.08 | 0.27 | cs | 150 | 0.00403 | LV
NA2XS2Y 1x95 RM/25 12/20 kV | 216 | 0.313 | 0.132 | 0.252 | cs | 95 | 0.00403 | MV
NA2XS2Y 1x185 RM/25 12/20 kV | 273 | 0.161 | 0.117 | 0.362 | cs | 185 | 0.00403 | MV
NA2XS2Y 1x240 RM/25 12/20 kV | 304 | 0.122 | 0.112 | 0.421 | cs | 240 | 0.00403 | MV
NA2XS2Y 1x95 RM/25 6/10 kV | 315 | 0.313 | 0.123 | 0.249 | cs | 95 | 0.00403 | MV
NA2XS2Y 1x185 RM/25 6/10 kV | 406 | 0.161 | 0.11 | 0.358 | cs | 185 | 0.00403 | MV
NA2XS2Y 1x240 RM/25 6/10 kV | 456 | 0.122 | 0.105 | 0.416 | cs | 240 | 0.00403 | MV
NA2XS2Y 1x150 RM/25 12/20 kV | 250 | 0.206 | 0.116 | 0.319 | cs | 150 | 0.00403 | MV
NA2XS2Y 1x120 RM/25 12/20 kV | 230 | 0.253 | 0.119 | 0.283 | cs | 120 | 0.00403 | MV
NA2XS2Y 1x70 RM/25 12/20 kV | 190 | 0.443 | 0.132 | 0.22 | cs | 70 | 0.00403 | MV
NA2XS2Y 1x150 RM/25 6/10 kV | 360 | 0.206 | 0.11 | 0.315 | cs | 150 | 0.00403 | MV
NA2XS2Y 1x120 RM/25 6/10 kV | 340 | 0.253 | 0.113 | 0.28 | cs | 120 | 0.00403 | MV
NA2XS2Y 1x70 RM/25 6/10 kV | 280 | 0.443 | 0.123 | 0.217 | cs | 70 | 0.00403 | MV
N2XS(FL)2Y 1x120 RM/35 64/110 kV | 112 | 0.153 | 0.166 | 0.366 | cs | 120 | 0.00393 | HV
N2XS(FL)2Y 1x185 RM/35 64/110 kV | 125 | 0.099 | 0.156 | 0.457 | cs | 185 | 0.00393 | HV
N2XS(FL)2Y 1x240 RM/35 64/110 kV | 135 | 0.075 | 0.149 | 0.526 | cs | 240 | 0.00393 | HV
N2XS(FL)2Y 1x300 RM/35 64/110 kV | 144 | 0.06 | 0.144 | 0.588 | cs | 300 | 0.00393 | HV
15-AL1/3-ST1A 0.4 | 11 | 1.8769 | 0.35 | 0.105 | ol | 16 | 0.00403 | LV
24-AL1/4-ST1A 0.4 | 11.25 | 1.2012 | 0.335 | 0.14 | ol | 24 | 0.00403 | LV
48-AL1/8-ST1A 0.4 | 12.2 | 0.5939 | 0.3 | 0.21 | ol | 48 | 0.00403 | LV
94-AL1/15-ST1A 0.4 | 13.2 | 0.306 | 0.29 | 0.35 | ol | 94 | 0.00403 | LV
34-AL1/6-ST1A 10.0 | 9.7 | 0.8342 | 0.36 | 0.17 | ol | 34 | 0.00403 | MV
48-AL1/8-ST1A 10.0 | 10.1 | 0.5939 | 0.35 | 0.21 | ol | 48 | 0.00403 | MV
70-AL1/11-ST1A 10.0 | 10.4 | 0.4132 | 0.339 | 0.29 | ol | 70 | 0.00403 | MV
94-AL1/15-ST1A 10.0 | 10.75 | 0.306 | 0.33 | 0.35 | ol | 94 | 0.00403 | MV
122-AL1/20-ST1A 10.0 | 11.1 | 0.2376 | 0.323 | 0.41 | ol | 122 | 0.00403 | MV
149-AL1/24-ST1A 10.0 | 11.25 | 0.194 | 0.315 | 0.47 | ol | 149 | 0.00403 | MV
34-AL1/6-ST1A 20.0 | 9.15 | 0.8342 | 0.382 | 0.17 | ol | 34 | 0.00403 | MV
48-AL1/8-ST1A 20.0 | 9.5 | 0.5939 | 0.372 | 0.21 | ol | 48 | 0.00403 | MV
70-AL1/11-ST1A 20.0 | 9.7 | 0.4132 | 0.36 | 0.29 | ol | 70 | 0.00403 | MV
94-AL1/15-ST1A 20.0 | 10 | 0.306 | 0.35 | 0.35 | ol | 94 | 0.00403 | MV
122-AL1/20-ST1A 20.0 | 10.3 | 0.2376 | 0.344 | 0.41 | ol | 122 | 0.00403 | MV
149-AL1/24-ST1A 20.0 | 10.5 | 0.194 | 0.337 | 0.47 | ol | 149 | 0.00403 | MV
184-AL1/30-ST1A 20.0 | 10.75 | 0.1571 | 0.33 | 0.535 | ol | 184 | 0.00403 | MV
243-AL1/39-ST1A 20.0 | 11 | 0.1188 | 0.32 | 0.645 | ol | 243 | 0.00403 | MV
48-AL1/8-ST1A 110.0 | 8 | 0.5939 | 0.46 | 0.21 | ol | 48 | 0.00403 | HV
70-AL1/11-ST1A 110.0 | 8.4 | 0.4132 | 0.45 | 0.29 | ol | 70 | 0.00403 | HV
94-AL1/15-ST1A 110.0 | 8.65 | 0.306 | 0.44 | 0.35 | ol | 94 | 0.00403 | HV
122-AL1/20-ST1A 110.0 | 8.5 | 0.2376 | 0.43 | 0.41 | ol | 122 | 0.00403 | HV
149-AL1/24-ST1A 110.0 | 8.75 | 0.194 | 0.41 | 0.47 | ol | 149 | 0.00403 | HV
184-AL1/30-ST1A 110.0 | 8.8 | 0.1571 | 0.4 | 0.535 | ol | 184 | 0.00403 | HV
243-AL1/39-ST1A 110.0 | 9 | 0.1188 | 0.39 | 0.645 | ol | 243 | 0.00403 | HV
305-AL1/39-ST1A 110.0 | 9.2 | 0.0949 | 0.38 | 0.74 | ol | 305 | 0.00403 | HV
490-AL1/64-ST1A 110.0 | 9.75 | 0.059 | 0.37 | 0.96 | ol | 490 | 0.00403 | HV
679-AL1/86-ST1A 110.0 | 9.95 | 0.042 | 0.36 | 1.15 | ol | 679 | 0.00403 | HV
490-AL1/64-ST1A 220.0 | 10 | 0.059 | 0.285 | 0.96 | ol | 490 | 0.00403 | HV
679-AL1/86-ST1A 220.0 | 11.7 | 0.042 | 0.275 | 1.15 | ol | 679 | 0.00403 | HV
490-AL1/64-ST1A 380.0 | 11 | 0.059 | 0.253 | 0.96 | ol | 490 | 0.00403 | HV
679-AL1/86-ST1A 380.0 | 14.6 | 0.042 | 0.25 | 1.15 | ol | 679 | 0.00403 | HV

## trafo_std_types
| i0_percent | pfe_kw | vkr_percent | sn_mva | vn_lv_kv | vn_hv_kv | vk_percent | shift_degree | vector_group | tap_side | tap_neutral | tap_min | tap_max | tap_step_degree | tap_step_percent | tap_phase_shifter
160 MVA 380/110 kV | 0.06 | 60 | 0.25 | 160 | 110 | 380 | 12.2 | 0 | Yy0 | hv | 0 | -9 | 9 | 0 | 1.5 | FALSE
100 MVA 220/110 kV | 0.06 | 55 | 0.26 | 100 | 110 | 220 | 12 | 0 | Yy0 | hv | 0 | -9 | 9 | 0 | 1.5 | FALSE
63 MVA 110/20 kV | 0.04 | 22 | 0.32 | 63 | 20 | 110 | 18 | 150 | YNd5 | hv | 0 | -9 | 9 | 0 | 1.5 | FALSE
40 MVA 110/20 kV | 0.05 | 18 | 0.34 | 40 | 20 | 110 | 16.2 | 150 | YNd5 | hv | 0 | -9 | 9 | 0 | 1.5 | FALSE
25 MVA 110/20 kV | 0.07 | 14 | 0.41 | 25 | 20 | 110 | 12 | 150 | YNd5 | hv | 0 | -9 | 9 | 0 | 1.5 | FALSE
63 MVA 110/10 kV | 0.04 | 22 | 0.32 | 63 | 10 | 110 | 18 | 150 | YNd5 | hv | 0 | -9 | 9 | 0 | 1.5 | FALSE
40 MVA 110/10 kV | 0.05 | 18 | 0.34 | 40 | 10 | 110 | 16.2 | 150 | YNd5 | hv | 0 | -9 | 9 | 0 | 1.5 | FALSE
25 MVA 110/10 kV | 0.07 | 14 | 0.41 | 25 | 10 | 110 | 12 | 150 | YNd5 | hv | 0 | -9 | 9 | 0 | 1.5 | FALSE
0.25 MVA 20/0.4 kV | 0.32 | 0.8 | 1.44 | 0.25 | 0.4 | 20 | 6 | 150 | Yzn5 | hv | 0 | -2 | 2 | 0 | 2.5 | FALSE
0.4 MVA 20/0.4 kV | 0.3375 | 1.35 | 1.425 | 0.4 | 0.4 | 20 | 6 | 150 | Dyn5 | hv | 0 | -2 | 2 | 0 | 2.5 | FALSE
0.63 MVA 20/0.4 kV | 0.2619 | 1.65 | 1.206 | 0.63 | 0.4 | 20 | 6 | 150 | Dyn5 | hv | 0 | -2 | 2 | 0 | 2.5 | FALSE
0.25 MVA 10/0.4 kV | 0.24 | 0.6 | 1.2 | 0.25 | 0.4 | 10 | 4 | 150 | Dyn5 | hv | 0 | -2 | 2 | 0 | 2.5 | FALSE
0.4 MVA 10/0.4 kV | 0.2375 | 0.95 | 1.325 | 0.4 | 0.4 | 10 | 4 | 150 | Dyn5 | hv | 0 | -2 | 2 | 0 | 2.5 | FALSE
0.63 MVA 10/0.4 kV | 0.1873 | 1.18 | 1.0794 | 0.63 | 0.4 | 10 | 4 | 150 | Dyn5 | hv | 0 | -2 | 2 | 0 | 2.5 | FALSE

## trafo3w_std_types
| sn_hv_mva | sn_mv_mva | sn_lv_mva | vn_hv_kv | vn_mv_kv | vn_lv_kv | vk_hv_percent | vk_mv_percent | vk_lv_percent | vkr_hv_percent | vkr_mv_percent | vkr_lv_percent | pfe_kw | i0_percent | shift_mv_degree | shift_lv_degree | vector_group | tap_side | tap_neutral | tap_min | tap_max | tap_step_percent
63/25/38 MVA 110/20/10 kV | 63 | 25 | 38 | 110 | 20 | 10 | 10.4 | 10.4 | 10.4 | 0.28 | 0.32 | 0.35 | 35 | 0.89 | 0 | 0 | YN0yn0yn0 | hv | 0 | -10 | 10 | 1.2
63/25/38 MVA 110/10/10 kV | 63 | 25 | 38 | 110 | 10 | 10 | 10.4 | 10.4 | 10.4 | 0.28 | 0.32 | 0.35 | 35 | 0.89 | 0 | 0 | YN0yn0yn0 | hv | 0 | -10 | 10 | 1.2

## fuse_std_types
| fuse_type | i_rated_a | t_avg | t_min | t_total | x_avg | x_min | x_total
HV 100A | HV 100A | 100 | 0 | [10.0, 3.64, 0.854, 0.281, 0.1, 0.0531, 0.022, 0.01] | [10.0, 4.267, 1.21, 0.403, 0.1, 0.058, 0.022, 0.01] | 0 | [300.0, 350.0, 450.0, 550.0, 700.0, 850.0, 1200.0, 1752.0] | [600.0, 700.0, 900.0, 1150.0, 1665.0, 2000.0, 3000.0, 4313.0]
HV 10A | HV 10A | 10 | 0 | [10.0, 1675.0, 0.344, 0.156, 0.1, 0.0417, 0.0171, 0.01] | [10.0, 1.3, 0.3, 0.155, 0.1, 0.0555, 0.023, 0.01] | 0 | [30.0, 32.0, 35.0, 37.0, 39.0, 50.0, 70.0, 88.0] | [60.0, 70.0, 80.0, 87.0, 94.0, 110.0, 150.0, 216.0]
HV 125A | HV 125A | 125 | 0 | [10.0, 1.82, 0.344, 0.1, 0.0467, 0.0269, 0.01] | [10.0, 2.478, 0.426, 0.1, 0.0427, 0.0211, 0.01] | 0 | [375.0, 500.0, 700.0, 925.0, 1200.0, 1500.0, 2341.0] | [750.0, 1000.0, 1500.0, 2200.0, 3000.0, 4000.0, 5765.0]
HV 160A | HV 160A | 160 | 0 | [10.0, 4.15, 1.03, 0.198, 0.1, 0.051, 0.0172, 0.01] | [10.0, 2.3, 0.734, 0.274, 0.1, 0.046, 0.0177, 0.01] | 0 | [480.0, 550.0, 700.0, 1000.0, 1260.0, 1600.0, 2500.0, 3227.0] | [960.0, 1300.0, 1700.0, 2200.0, 2996.0, 4000.0, 6000.0, 7946.0]
HV 16A | HV 16A | 16 | 0 | [10.0, 0.352, 0.164, 0.1, 0.0649, 0.0342, 0.01] | [10.0, 2.34, 0.722, 0.181, 0.1, 0.055, 0.0296, 0.01] | 0 | [48.0, 60.0, 65.0, 71.0, 80.0, 100.0, 162.0] | [96.0, 110.0, 125.0, 150.0, 168.0, 200.0, 250.0, 398.0]
HV 200A | HV 200A | 200 | 0 | [10.0, 4.267, 1.21, 0.403, 0.1, 0.058, 0.022, 0.01] | [10.0, 3.73, 1.654, 0.328, 0.1, 0.0531, 0.019, 0.01] | 0 | [600.0, 700.0, 900.0, 1150.0, 1665.0, 2000.0, 3000.0, 4313.0] | [1200.0, 1500.0, 1800.0, 2700.0, 3960.0, 5000.0, 7500.0, 10620.0]
HV 20A | HV 20A | 20 | 0 | [10.0, 1.3, 0.3, 0.155, 0.1, 0.0555, 0.023, 0.01] | [10.0, 1.3, 0.161, 0.1, 0.0611, 0.0399, 0.0141, 0.01] | 0 | [60.0, 70.0, 80.0, 87.0, 94.0, 110.0, 150.0, 216.0] | [120.0, 150.0, 200.0, 223.0, 260.0, 300.0, 450.0, 532.0]
HV 25A | HV 25A | 25 | 0 | [10.0, 2.512, 0.833, 0.299, 0.1, 0.0372, 0.0223, 0.01] | [10.0, 3.125, 0.597, 0.198, 0.1, 0.0378, 0.022, 0.01] | 0 | [75.0, 82.0, 90.0, 100.0, 124.0, 170.0, 200.0, 289.0] | [150.0, 170.0, 210.0, 250.0, 294.0, 400.0, 500.0, 711.0]
HV 31.5A | HV 31.5A | 31.5 | 0 | [10.0, 2.34, 0.722, 0.181, 0.1, 0.055, 0.0296, 0.01] | [10.0, 2.84, 0.368, 0.164, 0.1, 0.0621, 0.0378, 0.0195, 0.01] | 0 | [95.0, 110.0, 125.0, 150.0, 165.0, 200.0, 250.0, 390.0] | [189.0, 220.0, 300.0, 350.0, 393.0, 450.0, 530.0, 700.0, 960.0]
HV 40A | HV 40A | 40 | 0 | [10.0, 1.3, 0.161, 0.1, 0.0611, 0.0399, 0.0141, 0.01] | [10.0, 2.05, 0.369, 0.198, 0.1, 0.051, 0.0298, 0.01] | 0 | [120.0, 150.0, 200.0, 223.0, 260.0, 300.0, 450.0, 532.0] | [240.0, 300.0, 400.0, 450.0, 530.0, 650.0, 800.0, 1311.0]
HV 50A | HV 50A | 50 | 0 | [10.0, 3.215, 0.597, 0.198, 0.1, 0.0378, 0.022, 0.01] | [10.0, 3.64, 0.854, 0.281, 0.1, 0.0531, 0.022, 0.01] | 0 | [150.0, 170.0, 210.0, 250.0, 294.0, 400.0, 500.0, 711.0] | [300.0, 350.0, 450.0, 550.0, 700.0, 850.0, 1200.0, 1752.0]
HV 6.3A | HV 6.3A | 6.3 | 0 | [10.0, 1.39, 0.344, 0.168, 0.1, 0.056, 0.0263, 0.01] | [10.0, 1.711, 0.516, 0.198, 0.1, 0.0634, 0.0303, 0.01] | 0 | [19.0, 19.5, 20.4, 20.8, 22.0, 25.0, 32.0, 48.0] | [38.0, 40.0, 43.0, 48.0, 53.0, 60.0, 75.0, 118.0]
HV 63A | HV 63A | 63 | 0 | [10.0, 2.84, 0.368, 0.164, 0.1, 0.0621, 0.0378, 0.0195, 0.01] | [10.0, 1.82, 0.344, 0.1, 0.0467, 0.0269, 0.01] | 0 | [189.0, 220.0, 300.0, 350.0, 393.0, 450.0, 530.0, 700.0, 961.0] | [378.0, 500.0, 700.0, 934.0, 1200.0, 1500.0, 2366.0]
HV 80A | HV 80A | 80 | 0 | [10.0, 2.05, 0.369, 0.198, 0.1, 0.051, 0.0298, 0.01] | [10.0, 4.15, 1.03, 0.198, 0.1, 0.051, 0.0172, 0.01] | 0 | [240.0, 300.0, 400.0, 450.0, 530.0, 650.0, 800.0, 1311.0] | [480.0, 550.0, 700.0, 1000.0, 1260.0, 1600.0, 2500.0, 3227.0]
Siemens NH-1-100 | Siemens NH-1-100 | 100 | [5400.0, 2000.0, 400.0, 20.0, 1.0, 0.2, 0.012, 0.004] | 0 | 0 | [150.0, 190.0, 250.0, 430.0, 900.0, 1250.0, 2700.0, 3600.0] | 0 | 0
Siemens NH-1-125 | Siemens NH-1-125 | 125 | [4800.0, 120.0, 7.0, 0.1, 0.004] | 0 | 0 | [180.0, 400.0, 740.0, 2000.0, 4250.0] | 0 | 0
Siemens NH-1-16 | Siemens NH-1-16 | 16 | [4000.0, 400.0, 2.0, 0.1, 0.04, 0.01] | 0 | 0 | [26.0, 35.0, 75.0, 150.0, 200.0, 300.0] | 0 | 0
Siemens NH-1-160 | Siemens NH-1-160 | 160 | [4800.0, 120.0, 7.0, 0.1, 0.004] | 0 | 0 | [210.0, 500.0, 900.0, 2300.0, 5000.0] | 0 | 0
Siemens NH-1-25 | Siemens NH-1-25 | 25 | [4000.0, 1000.0, 10.0, 0.2, 0.02, 0.01] | 0 | 0 | [40.0, 50.0, 100.0, 210.0, 400.0, 500.0] | 0 | 0
Siemens NH-1-50 | Siemens NH-1-50 | 50 | [4000.0, 40.0, 4.0, 1.0, 0.02, 0.01] | 0 | 0 | [86.0, 200.0, 300.0, 400.0, 1000.0, 1280.0] | 0 | 0
Siemens NH-1-63 | Siemens NH-1-63 | 63 | [4000.0, 100.0, 10.0, 2.0, 0.04, 0.01] | 0 | 0 | [100.0, 200.0, 300.0, 400.0, 1000.0, 1500.0] | 0 | 0
Siemens NH-1-80 | Siemens NH-1-80 | 80 | [4800.0, 120.0, 7.0, 0.1, 0.01] | 0 | 0 | [150.58, 250.0, 450.0, 1150.0, 2470.0] | 0 | 0
Siemens NH-2-1000 | Siemens NH-2-1000 | 1000 | [4800.0, 120.0, 7.0, 0.1, 0.004] | 0 | 0 | [1900.0, 3500.0, 8400.0, 24000.0, 52000.0] | 0 | 0
Siemens NH-2-200 | Siemens NH-2-200 | 200 | [4800.0, 120.0, 7.0, 0.1, 0.004] | 0 | 0 | [280.0, 650.0, 1200.0, 3000.0, 7000.0] | 0 | 0
Siemens NH-2-224 | Siemens NH-2-224 | 224 | [4800.0, 120.0, 7.0, 0.2, 0.04, 0.004] | 0 | 0 | [400.0, 750.0, 1453.0, 3025.0, 4315.0, 7600.0] | 0 | 0
Siemens NH-2-250 | Siemens NH-2-250 | 250 | [4800.0, 120.0, 7.0, 0.1, 0.004] | 0 | 0 | [450.0, 800.0, 1650.0, 4000.0, 8500.0] | 0 | 0
Siemens NH-2-315 | Siemens NH-2-315 | 315 | [4800.0, 120.0, 7.0, 0.1, 0.004] | 0 | 0 | [550.0, 920.0, 1900.0, 5000.0, 11000.0] | 0 | 0
Siemens NH-2-355 | Siemens NH-2-355 | 355 | [4800.0, 120.0, 6.0, 0.1, 0.004] | 0 | 0 | [650.0, 1116.27, 2350.0, 5840.0, 12790.0] | 0 | 0
Siemens NH-2-400 | Siemens NH-2-400 | 400 | [4800.0, 120.0, 7.0, 0.1, 0.004] | 0 | 0 | [720.0, 1350.0, 2800.0, 6500.0, 15000.0] | 0 | 0
Siemens NH-2-425 | Siemens NH-2-425 | 425 | [4800.0, 120.0, 7.0, 0.1, 0.004] | 0 | 0 | [850.0, 1500.0, 3050.0, 7500.0, 16500.0] | 0 | 0
Siemens NH-2-630 | Siemens NH-2-630 | 630 | [4800.0, 120.0, 7.0, 0.1, 0.004] | 0 | 0 | [1200.0, 2000.0, 4800.0, 12000.0, 26000.0] | 0 | 0

## res_bus
| vm_pu | va_degree | p_mw | q_mvar
0 | 0.98799 | -0.23017 | 0.0073811 | 0.0018499
1 | 0.98778 | -0.23431 | 0.013443 | 0.0033692
2 | 0.98858 | -0.21876 | 0 | 0
3 | 0.9866 | -0.25719 | 0.015826 | 0.0039664
4 | 0.99111 | -0.1699 | 0 | 0
5 | 0.98353 | -0.31696 | 0.073455 | 0.01841
6 | 0.99054 | -0.18087 | 0 | 0
7 | 0.99297 | -0.13421 | 0.004668 | 0.0011699
8 | 1 | 0 | -0.34102 | -0.086247
9 | 0.9956 | -0.084251 | 0.13519 | 0.033881
10 | 0.99742 | -0.049108 | 0 | 0
11 | 0.99292 | -0.13537 | 0 | 0
12 | 0.99689 | -0.059134 | 0 | 0
13 | 0.977 | -0.44306 | 0 | 0
14 | 0.98931 | -0.20513 | 0 | 0
15 | 0.99641 | -0.06846 | 0 | 0
16 | 0.9755 | -0.47272 | 0.012172 | 0.0030506
17 | 0.99594 | -0.077579 | 0.031059 | 0.0077842
18 | 0.98732 | -0.24385 | 0 | 0
19 | 0.9878 | -0.23438 | 0 | 0
20 | 0.9872 | -0.24614 | 0.0073186 | 0.0018342
21 | 0.98671 | -0.25569 | 0 | 0
22 | 0.98669 | -0.25602 | 0.010217 | 0.0025606
23 | 0.98686 | -0.25274 | 0.0017778 | 0.00044555
24 | 0.98829 | -0.22498 | 0.0035969 | 0.00090146
25 | 0.99034 | -0.18477 | 0.0073692 | 0.0018469
26 | 0.97522 | -0.47806 | 0.0016337 | 0.00040944
27 | 0.97487 | -0.48513 | 0.0072415 | 0.0018149
28 | 0.98693 | -0.25135 | 0.0017769 | 0.00044533
29 | 0.98701 | -0.24975 | 0.0021187 | 0.00053101
30 | 0.99998 | 149.9956 | 0 | 0

## res_line
| p_from_mw | q_from_mvar | p_to_mw | q_to_mvar | pl_mw | ql_mvar | i_from_ka | i_to_ka | i_ka | vm_from_pu | va_from_degree | vm_to_pu | va_to_degree | loading_percent
0 | 0.013446 | 0.0033707 | -0.013443 | -0.0033692 | 2.6474e-06 | 1.4739e-06 | 0.020251 | 0.020252 | 0.020252 | 0.98799 | -0.23017 | 0.98778 | -0.23431 | 5.5636
1 | -0.020827 | -0.0052206 | 0.020839 | 0.0052275 | 1.133e-05 | 6.8575e-06 | 0.031368 | 0.031368 | 0.031368 | 0.98799 | -0.23017 | 0.98858 | -0.21876 | 8.6176
2 | 0.089656 | 0.022615 | -0.089491 | -0.02251 | 0.0001646 | 0.00010504 | 0.135 | 0.135 | 0.135 | 0.98858 | -0.21876 | 0.9866 | -0.25719 | 37.0886
3 | -0.11049 | -0.027842 | 0.11075 | 0.028008 | 0.00025892 | 0.00016539 | 0.16637 | 0.16637 | 0.16637 | 0.98858 | -0.21876 | 0.99111 | -0.1699 | 45.7062
4 | 0.073665 | 0.018543 | -0.073455 | -0.01841 | 0.00020981 | 0.0001337 | 0.11113 | 0.11113 | 0.11113 | 0.9866 | -0.25719 | 0.98353 | -0.31696 | 30.5311
5 | 0.0073744 | 0.0018488 | -0.0073706 | -0.0018474 | 3.8522e-06 | 1.3862e-06 | 0.011072 | 0.011072 | 0.011072 | 0.99111 | -0.1699 | 0.99054 | -0.18087 | 3.0418
6 | -0.11813 | -0.029856 | 0.11833 | 0.029986 | 0.00020256 | 0.00012942 | 0.17744 | 0.17744 | 0.17744 | 0.99111 | -0.1699 | 0.99297 | -0.13421 | 48.7479
7 | 0.0073706 | 0.0018474 | -0.0073692 | -0.0018469 | 1.3691e-06 | 4.9297e-07 | 0.011072 | 0.011072 | 0.011072 | 0.99054 | -0.18087 | 0.99034 | -0.18477 | 3.0419
8 | -0.123 | -0.031156 | 0.12344 | 0.03144 | 0.00044525 | 0.00028451 | 0.18444 | 0.18444 | 0.18444 | 0.99297 | -0.13421 | 0.99689 | -0.059134 | 50.6696
9 | 0.1844 | 0.046724 | -0.18365 | -0.04625 | 0.0007431 | 0.00047421 | 0.27457 | 0.27457 | 0.27457 | 1 | 0 | 0.9956 | -0.084251 | 37.715
10 | 0.15497 | 0.039523 | -0.15461 | -0.039289 | 0.00036653 | 0.00023362 | 0.23084 | 0.23084 | 0.23084 | 1 | 0 | 0.99742 | -0.049108 | 31.7091
11 | 0.048466 | 0.012369 | -0.048347 | -0.012293 | 0.00011937 | 7.5611e-05 | 0.072516 | 0.072516 | 0.072516 | 0.9956 | -0.084251 | 0.99292 | -0.13537 | 19.922
12 | 0.15461 | 0.039289 | -0.15453 | -0.039242 | 7.4597e-05 | 4.7547e-05 | 0.23084 | 0.23084 | 0.23084 | 0.99742 | -0.049108 | 0.99689 | -0.059134 | 31.7091
13 | 0.021396 | 0.0054858 | -0.021082 | -0.005295 | 0.00031434 | 0.00019083 | 0.032109 | 0.032112 | 0.032112 | 0.99292 | -0.13537 | 0.977 | -0.44306 | 8.8221
14 | 0.026951 | 0.0068072 | -0.026861 | -0.0067517 | 8.9787e-05 | 5.5574e-05 | 0.040408 | 0.040408 | 0.040408 | 0.99292 | -0.13537 | 0.98931 | -0.20513 | 11.1012
15 | 0.031087 | 0.0078013 | -0.031073 | -0.0077927 | 1.3819e-05 | 8.6214e-06 | 0.046406 | 0.046406 | 0.046406 | 0.99689 | -0.059134 | 0.99641 | -0.06846 | 12.7488
16 | 0.021082 | 0.005295 | -0.021052 | -0.0052769 | 2.979e-05 | 1.8102e-05 | 0.032112 | 0.032113 | 0.032113 | 0.977 | -0.44306 | 0.9755 | -0.47272 | 8.8222
17 | 0.026861 | 0.0067517 | -0.026835 | -0.0067359 | 2.5429e-05 | 1.5742e-05 | 0.040408 | 0.040408 | 0.040408 | 0.98931 | -0.20513 | 0.98829 | -0.22498 | 11.1012
18 | 0.031073 | 0.0077927 | -0.031059 | -0.0077842 | 1.3498e-05 | 8.4214e-06 | 0.046406 | 0.046406 | 0.046406 | 0.99641 | -0.06846 | 0.99594 | -0.077579 | 12.7488
19 | 0.0088799 | 0.0022263 | -0.0088777 | -0.0022252 | 2.2597e-06 | 1.0363e-06 | 0.013546 | 0.013546 | 0.013546 | 0.9755 | -0.47272 | 0.97522 | -0.47806 | 3.7214
20 | -0.023218 | -0.0058217 | 0.023228 | 0.0058281 | 1.0483e-05 | 6.4172e-06 | 0.034993 | 0.034993 | 0.034993 | 0.98732 | -0.24385 | 0.9878 | -0.23438 | 9.6135
21 | 0.023218 | 0.0058217 | -0.023215 | -0.0058201 | 2.5389e-06 | 1.5542e-06 | 0.034993 | 0.034993 | 0.034993 | 0.98732 | -0.24385 | 0.9872 | -0.24614 | 9.6135
22 | -0.023228 | -0.0058281 | 0.023239 | 0.0058345 | 1.0416e-05 | 6.3758e-06 | 0.034993 | 0.034993 | 0.034993 | 0.9878 | -0.23438 | 0.98829 | -0.22498 | 9.6134
23 | 0.015897 | 0.0039859 | -0.015894 | -0.0039843 | 2.7297e-06 | 1.585e-06 | 0.023962 | 0.023962 | 0.023962 | 0.9872 | -0.24614 | 0.98701 | -0.24975 | 6.5829
24 | 0.010217 | 0.0025607 | -0.010217 | -0.0025606 | 1.5961e-07 | 7.9254e-08 | 0.015408 | 0.015408 | 0.015408 | 0.98671 | -0.25569 | 0.98669 | -0.25602 | 4.233
25 | -0.010217 | -0.0025607 | 0.010219 | 0.0025614 | 1.4331e-06 | 7.1155e-07 | 0.015408 | 0.015408 | 0.015408 | 0.98671 | -0.25569 | 0.98686 | -0.25274 | 4.233
26 | -0.011996 | -0.003007 | 0.011997 | 0.0030074 | 7.971e-07 | 4.2713e-07 | 0.018089 | 0.018088 | 0.018089 | 0.98686 | -0.25274 | 0.98693 | -0.25135 | 4.9694
27 | 0.007244 | 0.0018158 | -0.0072415 | -0.0018149 | 2.4388e-06 | 8.969e-07 | 0.011053 | 0.011053 | 0.011053 | 0.97522 | -0.47806 | 0.97487 | -0.48513 | 3.0366
28 | -0.013774 | -0.0034527 | 0.013775 | 0.0034533 | 1.0506e-06 | 5.8937e-07 | 0.020768 | 0.020768 | 0.020768 | 0.98693 | -0.25135 | 0.98701 | -0.24975 | 5.7054

## res_trafo
| p_hv_mw | q_hv_mvar | p_lv_mw | q_lv_mvar | pl_mw | ql_mvar | i_hv_ka | i_lv_ka | vm_hv_pu | va_hv_degree | vm_lv_pu | va_lv_degree | loading_percent
0 | -1.2729e-15 | -1.3162e-15 | 0.00165 | 1.2699e-07 | 0.00165 | 1.2699e-07 | 5.2857e-17 | 0.0023815 | 0.99998 | 149.9956 | 1 | 0 | 0.2619

## res_ext_grid
| p_mw | q_mvar
0 | 0.34913 | 0.088279

## res_load
| p_mw | q_mvar
0 | 0.0073811 | 0.0018499
1 | 0.013443 | 0.0033692
2 | 0.015826 | 0.0039664
3 | 0.073455 | 0.01841
4 | 0.004668 | 0.0011699
5 | 0.008109 | 0.0020323
6 | 0.13519 | 0.033881
7 | 0.012172 | 0.0030506
8 | 0.031059 | 0.0077842
9 | 0.0073186 | 0.0018342
10 | 0.010217 | 0.0025606
11 | 0.0017778 | 0.00044555
12 | 0.0035969 | 0.00090146
13 | 0.0073692 | 0.0018469
14 | 0.0016337 | 0.00040944
15 | 0.0072415 | 0.0018149
16 | 0.0017769 | 0.00044533
17 | 0.0021187 | 0.00053101

## dtypes
| element | column | dtype
0 | bus | name | object
1 | bus | vn_kv | float64
2 | bus | type | object
3 | bus | zone | object
4 | bus | in_service | bool
5 | load | name | object
6 | load | bus | uint32
7 | load | p_mw | float64
8 | load | q_mvar | float64
9 | load | const_z_percent | float64
10 | load | const_i_percent | float64
11 | load | sn_mva | float64
12 | load | scaling | float64
13 | load | in_service | bool
14 | load | type | object
15 | ext_grid | name | object
16 | ext_grid | bus | uint32
17 | ext_grid | vm_pu | float64
18 | ext_grid | va_degree | float64
19 | ext_grid | slack_weight | float64
20 | ext_grid | in_service | bool
21 | line | name | object
22 | line | std_type | object
23 | line | from_bus | uint32
24 | line | to_bus | uint32
25 | line | length_km | float64
26 | line | r_ohm_per_km | float64
27 | line | x_ohm_per_km | float64
28 | line | c_nf_per_km | float64
29 | line | g_us_per_km | float64
30 | line | max_i_ka | float64
31 | line | df | float64
32 | line | parallel | uint32
33 | line | type | object
34 | line | in_service | bool
35 | trafo | name | object
36 | trafo | std_type | object
37 | trafo | hv_bus | uint32
38 | trafo | lv_bus | uint32
39 | trafo | sn_mva | float64
40 | trafo | vn_hv_kv | float64
41 | trafo | vn_lv_kv | float64
42 | trafo | vk_percent | float64
43 | trafo | vkr_percent | float64
44 | trafo | pfe_kw | float64
45 | trafo | i0_percent | float64
46 | trafo | shift_degree | float64
47 | trafo | tap_side | object
48 | trafo | tap_neutral | int32
49 | trafo | tap_min | int32
50 | trafo | tap_max | int32
51 | trafo | tap_step_percent | float64
52 | trafo | tap_step_degree | float64
53 | trafo | tap_pos | int32
54 | trafo | tap_phase_shifter | bool
55 | trafo | parallel | uint32
56 | trafo | df | float64
57 | trafo | in_service | bool
58 | line_geodata | coords | object
59 | bus_geodata | x | float64
60 | bus_geodata | y | float64
61 | bus_geodata | coords | object
62 | res_bus | vm_pu | float64
63 | res_bus | va_degree | float64
64 | res_bus | p_mw | float64
65 | res_bus | q_mvar | float64
66 | res_line | p_from_mw | float64
67 | res_line | q_from_mvar | float64
68 | res_line | p_to_mw | float64
69 | res_line | q_to_mvar | float64
70 | res_line | pl_mw | float64
71 | res_line | ql_mvar | float64
72 | res_line | i_from_ka | float64
73 | res_line | i_to_ka | float64
74 | res_line | i_ka | float64
75 | res_line | vm_from_pu | float64
76 | res_line | va_from_degree | float64
77 | res_line | vm_to_pu | float64
78 | res_line | va_to_degree | float64
79 | res_line | loading_percent | float64
80 | res_trafo | p_hv_mw | float64
81 | res_trafo | q_hv_mvar | float64
82 | res_trafo | p_lv_mw | float64
83 | res_trafo | q_lv_mvar | float64
84 | res_trafo | pl_mw | float64
85 | res_trafo | ql_mvar | float64
86 | res_trafo | i_hv_ka | float64
87 | res_trafo | i_lv_ka | float64
88 | res_trafo | vm_hv_pu | float64
89 | res_trafo | va_hv_degree | float64
90 | res_trafo | vm_lv_pu | float64
91 | res_trafo | va_lv_degree | float64
92 | res_trafo | loading_percent | float64
93 | res_ext_grid | p_mw | float64
94 | res_ext_grid | q_mvar | float64
95 | res_load | p_mw | float64
96 | res_load | q_mvar | float64

## parameters
| version | format_version | converged | OPF_converged | name | f_hz | sn_mva
0 | 2.14.6 | 2.14.0 | TRUE | FALSE |  | 50 | 1