## bus
| name | vn_kv | type | zone | in_service
0 | bus_LV_2701-239_0_3_node_0 | 0.4 | n |  | TRUE
1 | bus_LV_2701-239_0_3_node_1 | 0.4 | n |  | TRUE
2 | bus_LV_2701-239_0_3_node_2 | 0.4 | n |  | TRUE
3 | bus_LV_2701-239_0_3_node_3 | 0.4 | n |  | TRUE
4 | bus_LV_2701-239_0_3_node_4 | 0.4 | n |  | TRUE
5 | bus_LV_2701-239_0_3_node_5 | 0.4 | n |  | TRUE
6 | bus_LV_2701-239_0_3_node_6 | 0.4 | n |  | TRUE
7 | bus_LV_2701-239_0_3_node_40 | 0.4 | n |  | TRUE
8 | bus_LV_2701-239_0_3_node_80 | 0.4 | n |  | TRUE
9 | bus_LV_2701-239_0_3_node_91 | 0.4 | n |  | TRUE
10 | bus_LV_2701-239_0_3_node_92 | 0.4 | n |  | TRUE
11 | bus_LV_2701-239_0_3_node_7 | 0.4 | n |  | TRUE
12 | bus_LV_2701-239_0_3_node_38 | 0.4 | n |  | TRUE
13 | bus_LV_2701-239_0_3_node_78 | 0.4 | n |  | TRUE
14 | bus_LV_2701-239_0_3_node_93 | 0.4 | n |  | TRUE
15 | bus_LV_2701-239_0_3_node_8 | 0.4 | n |  | TRUE
16 | bus_LV_2701-239_0_3_node_9 | 0.4 | n |  | TRUE
17 | bus_LV_2701-239_0_3_node_10 | 0.4 | n |  | TRUE
18 | bus_LV_2701-239_0_3_node_11 | 0.4 | n |  | TRUE
19 | bus_LV_2701-239_0_3_node_12 | 0.4 | n |  | TRUE
20 | bus_LV_2701-239_0_3_node_13 | 0.4 | n |  | TRUE
21 | bus_LV_2701-239_0_3_node_14 | 0.4 | n |  | TRUE
22 | bus_LV_2701-239_0_3_node_15 | 0.4 | n |  | TRUE
23 | bus_LV_2701-239_0_3_node_16 | 0.4 | n |  | TRUE
24 | bus_LV_2701-239_0_3_node_17 | 0.4 | n |  | TRUE
25 | bus_LV_2701-239_0_3_node_18 | 0.4 | n |  | TRUE
26 | bus_LV_2701-239_0_3_node_19 | 0.4 | n |  | TRUE
27 | bus_LV_2701-239_0_3_node_20 | 0.4 | n |  | TRUE
28 | bus_LV_2701-239_0_3_node_21 | 0.4 | n |  | TRUE
29 | bus_LV_2701-239_0_3_node_72 | 0.4 | n |  | TRUE
30 | bus_LV_2701-239_0_3_node_55 | 0.4 | n |  | TRUE
31 | bus_LV_2701-239_0_3_node_73 | 0.4 | n |  | TRUE
32 | bus_LV_2701-239_0_3_node_50 | 0.4 | n |  | TRUE
33 | bus_LV_2701-239_0_3_node_41 | 0.4 | n |  | TRUE
34 | bus_LV_2701-239_0_3_node_22 | 0.4 | n |  | TRUE
35 | bus_LV_2701-239_0_3_node_23 | 0.4 | n |  | TRUE
36 | bus_LV_2701-239_0_3_node_24 | 0.4 | n |  | TRUE
37 | bus_LV_2701-239_0_3_node_25 | 0.4 | n |  | TRUE
38 | bus_LV_2701-239_0_3_node_26 | 0.4 | n |  | TRUE
39 | bus_LV_2701-239_0_3_node_45 | 0.4 | n |  | TRUE
40 | bus_LV_2701-239_0_3_node_28 | 0.4 | n |  | TRUE
41 | bus_LV_2701-239_0_3_node_43 | 0.4 | n |  | TRUE
42 | bus_LV_2701-239_0_3_node_27 | 0.4 | n |  | TRUE
43 | bus_LV_2701-239_0_3_node_30 | 0.4 | n |  | TRUE
44 | bus_LV_2701-239_0_3_node_69 | 0.4 | n |  | TRUE
45 | bus_LV_2701-239_0_3_node_76 | 0.4 | n |  | TRUE
46 | bus_LV_2701-239_0_3_node_31 | 0.4 | n |  | TRUE
47 | bus_LV_2701-239_0_3_node_66 | 0.4 | n |  | TRUE
48 | bus_LV_2701-239_0_3_node_32 | 0.4 | n |  | TRUE
49 | bus_LV_2701-239_0_3_node_64 | 0.4 | n |  | TRUE
50 | bus_LV_2701-239_0_3_node_65 | 0.4 | n |  | TRUE
51 | bus_LV_2701-239_0_3_node_61 | 0.4 | n |  | TRUE
52 | bus_LV_2701-239_0_3_node_71 | 0.4 | n |  | TRUE
53 | bus_LV_2701-239_0_3_node_67 | 0.4 | n |  | TRUE
54 | bus_LV_2701-239_0_3_node_77 | 0.4 | n |  | TRUE
55 | bus_LV_2701-239_0_3_node_79 | 0.4 | n |  | TRUE
56 | bus_LV_2701-239_0_3_node_75 | 0.4 | n |  | TRUE
57 | bus_LV_2701-239_0_3_node_34 | 0.4 | n |  | TRUE
58 | bus_LV_2701-239_0_3_node_33 | 0.4 | n |  | TRUE
59 | bus_LV_2701-239_0_3_node_62 | 0.4 | n |  | TRUE
60 | bus_LV_2701-239_0_3_node_35 | 0.4 | n |  | TRUE
61 | bus_LV_2701-239_0_3_node_36 | 0.4 | n |  | TRUE
62 | bus_LV_2701-239_0_3_node_81 | 0.4 | n |  | TRUE
63 | bus_LV_2701-239_0_3_node_54 | 0.4 | n |  | TRUE
64 | bus_LV_2701-239_0_3_node_37 | 0.4 | n |  | TRUE
65 | bus_LV_2701-239_0_3_node_39 | 0.4 | n |  | TRUE
66 | bus_LV_2701-239_0_3_node_42 | 0.4 | n |  | TRUE
67 | bus_LV_2701-239_0_3_node_44 | 0.4 | n |  | TRUE
68 | bus_LV_2701-239_0_3_node_46 | 0.4 | n |  | TRUE
69 | bus_LV_2701-239_0_3_node_47 | 0.4 | n |  | TRUE
70 | bus_LV_2701-239_0_3_node_48 | 0.4 | n |  | TRUE
71 | bus_LV_2701-239_0_3_node_53 | 0.4 | n |  | TRUE
72 | bus_LV_2701-239_0_3_node_49 | 0.4 | n |  | TRUE
73 | bus_LV_2701-239_0_3_node_51 | 0.4 | n |  | TRUE
74 | bus_LV_2701-239_0_3_node_52 | 0.4 | n |  | TRUE
75 | bus_LV_2701-239_0_3_node_82 | 0.4 | n |  | TRUE
76 | bus_LV_2701-239_0_3_node_86 | 0.4 | n |  | TRUE
77 | bus_LV_2701-239_0_3_node_56 | 0.4 | n |  | TRUE
78 | bus_LV_2701-239_0_3_node_57 | 0.4 | n |  | TRUE
79 | bus_LV_2701-239_0_3_node_58 | 0.4 | n |  | TRUE
80 | bus_LV_2701-239_0_3_node_59 | 0.4 | n |  | TRUE
81 | bus_LV_2701-239_0_3_node_60 | 0.4 | n |  | TRUE
82 | bus_LV_2701-239_0_3_node_83 | 0.4 | n |  | TRUE
83 | bus_LV_2701-239_0_3_node_84 | 0.4 | n |  | TRUE
84 | bus_LV_2701-239_0_3_node_63 | 0.4 | n |  | TRUE
85 | bus_LV_2701-239_0_3_node_88 | 0.4 | n |  | TRUE
86 | bus_LV_2701-239_0_3_node_74 | 0.4 | n |  | TRUE
87 | bus_LV_2701-239_0_3_node_68 | 0.4 | n |  | TRUE
88 | bus_LV_2701-239_0_3_node_70 | 0.4 | n |  | TRUE
89 | bus_LV_2701-239_0_3_node_89 | 0.4 | n |  | TRUE
90 | bus_LV_2701-239_0_3_node_87 | 0.4 | n |  | TRUE
91 | bus_MV_563_0_node_33 | 20 | n |  | TRUE

## load
| name | bus | p_mw | q_mvar | const_z_percent | const_i_percent | sn_mva | scaling | in_service | type
0 | LV_2701-239_0_3_load_0 | 0 | 0.0011453 | 0.00028705 | 0 | 0 |  | 1 | TRUE | wye
1 | LV_2701-239_0_3_load_1 | 1 | 0.0011459 | 0.00028718 | 0 | 0 |  | 1 | TRUE | wye
2 | LV_2701-239_0_3_load_6 | 6 | 0.0012976 | 0.00032522 | 0 | 0 |  | 1 | TRUE | wye
3 | LV_2701-239_0_3_load_40 | 7 | 0.0010769 | 0.00026991 | 0 | 0 |  | 1 | TRUE | wye
4 | LV_2701-239_0_3_load_80 | 8 | 0.00079698 | 0.00019974 | 0 | 0 |  | 1 | TRUE | wye
5 | LV_2701-239_0_3_load_91 | 9 | 0.0035075 | 0.00087906 | 0 | 0 |  | 1 | TRUE | wye
6 | LV_2701-239_0_3_load_7 | 11 | 0.0011519 | 0.00028868 | 0 | 0 |  | 1 | TRUE | wye
7 | LV_2701-239_0_3_load_38 | 12 | 0.0018098 | 0.00045357 | 0 | 0 |  | 1 | TRUE | wye
8 | LV_2701-239_0_3_load_78 | 13 | 0.0011128 | 0.0002789 | 0 | 0 |  | 1 | TRUE | wye
9 | LV_2701-239_0_3_load_93 | 14 | 0.0053591 | 0.0013431 | 0 | 0 |  | 1 | TRUE | wye
10 | LV_2701-239_0_3_load_8 | 15 | 0.0019986 | 0.00050091 | 0 | 0 |  | 1 | TRUE | wye
11 | LV_2701-239_0_3_load_9 | 16 | 0.0010147 | 0.0002543 | 0 | 0 |  | 1 | TRUE | wye
12 | LV_2701-239_0_3_load_10 | 17 | 0.0023619 | 0.00059195 | 0 | 0 |  | 1 | TRUE | wye
13 | LV_2701-239_0_3_load_11 | 18 | 0.0010767 | 0.00026986 | 0 | 0 |  | 1 | TRUE | wye
14 | LV_2701-239_0_3_load_12 | 19 | 0.0011655 | 0.00029209 | 0 | 0 |  | 1 | TRUE | wye
15 | LV_2701-239_0_3_load_13 | 20 | 0.001015 | 0.00025438 | 0 | 0 |  | 1 | TRUE | wye
16 | LV_2701-239_0_3_load_14 | 21 | 0.0010154 | 0.00025448 | 0 | 0 |  | 1 | TRUE | wye
17 | LV_2701-239_0_3_load_15 | 22 | 0.0012402 | 0.00031081 | 0 | 0 |  | 1 | TRUE | wye
18 | LV_2701-239_0_3_load_16 | 23 | 0.002604 | 0.00065262 | 0 | 0 |  | 1 | TRUE | wye
19 | LV_2701-239_0_3_load_17 | 24 | 0.0011368 | 0.0002849 | 0 | 0 |  | 1 | TRUE | wye
20 | LV_2701-239_0_3_load_18 | 25 | 0.001113 | 0.00027895 | 0 | 0 |  | 1 | TRUE | wye
21 | LV_2701-239_0_3_load_19 | 26 | 0.0011147 | 0.00027936 | 0 | 0 |  | 1 | TRUE | wye
22 | LV_2701-239_0_3_load_20 | 27 | 0.0011493 | 0.00028805 | 0 | 0 |  | 1 | TRUE | wye
23 | LV_2701-239_0_3_load_21 | 28 | 0.0019055 | 0.00047756 | 0 | 0 |  | 1 | TRUE | wye
24 | LV_2701-239_0_3_load_55 | 30 | 0.0031471 | 0.00078873 | 0 | 0 |  | 1 | TRUE | wye
25 | LV_2701-239_0_3_load_73 | 31 | 0.0041345 | 0.0010362 | 0 | 0 |  | 1 | TRUE | wye
26 | LV_2701-239_0_3_load_50 | 32 | 0.0037805 | 0.00094747 | 0 | 0 |  | 1 | TRUE | wye
27 | LV_2701-239_0_3_load_41 | 33 | 0.0011117 | 0.00027861 | 0 | 0 |  | 1 | TRUE | wye
28 | LV_2701-239_0_3_load_22 | 34 | 0.0033787 | 0.00084678 | 0 | 0 |  | 1 | TRUE | wye
29 | LV_2701-239_0_3_load_23 | 35 | 0.0054548 | 0.0013671 | 0 | 0 |  | 1 | TRUE | wye
30 | LV_2701-239_0_3_load_24 | 36 | 0.003391 | 0.00084986 | 0 | 0 |  | 1 | TRUE | wye
31 | LV_2701-239_0_3_load_25 | 37 | 0.0024029 | 0.00060222 | 0 | 0 |  | 1 | TRUE | wye
32 | LV_2701-239_0_3_load_26 | 38 | 0.0021527 | 0.00053952 | 0 | 0 |  | 1 | TRUE | wye
33 | LV_2701-239_0_3_load_45 | 39 | 0.0021732 | 0.00054466 | 0 | 0 |  | 1 | TRUE | wye
34 | LV_2701-239_0_3_load_28 | 40 | 0.0021653 | 0.00054268 | 0 | 0 |  | 1 | TRUE | wye
35 | LV_2701-239_0_3_load_43 | 41 | 0.0023158 | 0.0005804 | 0 | 0 |  | 1 | TRUE | wye
36 | LV_2701-239_0_3_load_27 | 42 | 0.0023793 | 0.0005963 | 0 | 0 |  | 1 | TRUE | wye
37 | LV_2701-239_0_3_load_76 | 45 | 0.0010185 | 0.00025526 | 0 | 0 |  | 1 | TRUE | wye
38 | LV_2701-239_0_3_load_64 | 49 | 0.0026388 | 0.00066135 | 0 | 0 |  | 1 | TRUE | wye
39 | LV_2701-239_0_3_load_65 | 50 | 0.0052726 | 0.0013214 | 0 | 0 |  | 1 | TRUE | wye
40 | LV_2701-239_0_3_load_61 | 51 | 0.0040039 | 0.0010035 | 0 | 0 |  | 1 | TRUE | wye
41 | LV_2701-239_0_3_load_71 | 52 | 0.001818 | 0.00045564 | 0 | 0 |  | 1 | TRUE | wye
42 | LV_2701-239_0_3_load_67 | 53 | 0.0010182 | 0.00025519 | 0 | 0 |  | 1 | TRUE | wye
43 | LV_2701-239_0_3_load_77 | 54 | 0.0021537 | 0.00053977 | 0 | 0 |  | 1 | TRUE | wye
44 | LV_2701-239_0_3_load_79 | 55 | 0.0020536 | 0.00051469 | 0 | 0 |  | 1 | TRUE | wye
45 | LV_2701-239_0_3_load_75 | 56 | 0.0010143 | 0.0002542 | 0 | 0 |  | 1 | TRUE | wye
46 | LV_2701-239_0_3_load_34 | 57 | 0.0047922 | 0.001201 | 0 | 0 |  | 1 | TRUE | wye
47 | LV_2701-239_0_3_load_33 | 58 | 0.0043066 | 0.0010793 | 0 | 0 |  | 1 | TRUE | wye
48 | LV_2701-239_0_3_load_62 | 59 | 0.0021705 | 0.00054397 | 0 | 0 |  | 1 | TRUE | wye
49 | LV_2701-239_0_3_load_35 | 60 | 0.0021639 | 0.00054231 | 0 | 0 |  | 1 | TRUE | wye
50 | LV_2701-239_0_3_load_36 | 61 | 0.0021705 | 0.00054398 | 0 | 0 |  | 1 | TRUE | wye
51 | LV_2701-239_0_3_load_81 | 62 | 0.00084092 | 0.00021075 | 0 | 0 |  | 1 | TRUE | wye
52 | LV_2701-239_0_3_load_37 | 64 | 0.0014036 | 0.00035177 | 0 | 0 |  | 1 | TRUE | wye
53 | LV_2701-239_0_3_load_39 | 65 | 0.00108 | 0.00027068 | 0 | 0 |  | 1 | TRUE | wye
54 | LV_2701-239_0_3_load_42 | 66 | 0.0011339 | 0.00028417 | 0 | 0 |  | 1 | TRUE | wye
55 | LV_2701-239_0_3_load_46 | 68 | 0.0013802 | 0.00034592 | 0 | 0 |  | 1 | TRUE | wye
56 | LV_2701-239_0_3_load_47 | 69 | 0.0014109 | 0.0003536 | 0 | 0 |  | 1 | TRUE | wye
57 | LV_2701-239_0_3_load_48 | 70 | 0.00097946 | 0.00024547 | 0 | 0 |  | 1 | TRUE | wye
58 | LV_2701-239_0_3_load_53 | 71 | 0.0011793 | 0.00029556 | 0 | 0 |  | 1 | TRUE | wye
59 | LV_2701-239_0_3_load_49 | 72 | 0.00080081 | 0.0002007 | 0 | 0 |  | 1 | TRUE | wye
60 | LV_2701-239_0_3_load_51 | 73 | 0.0017912 | 0.00044893 | 0 | 0 |  | 1 | TRUE | wye
61 | LV_2701-239_0_3_load_52 | 74 | 0.00081718 | 0.00020481 | 0 | 0 |  | 1 | TRUE | wye
62 | LV_2701-239_0_3_load_82 | 75 | 0.00084569 | 0.00021195 | 0 | 0 |  | 1 | TRUE | wye
63 | LV_2701-239_0_3_load_86 | 76 | 0.0013282 | 0.00033289 | 0 | 0 |  | 1 | TRUE | wye
64 | LV_2701-239_0_3_load_56 | 77 | 0.0026083 | 0.00065369 | 0 | 0 |  | 1 | TRUE | wye
65 | LV_2701-239_0_3_load_57 | 78 | 0.0033082 | 0.00082913 | 0 | 0 |  | 1 | TRUE | wye
66 | LV_2701-239_0_3_load_58 | 79 | 0.0063598 | 0.0015939 | 0 | 0 |  | 1 | TRUE | wye
67 | LV_2701-239_0_3_load_59 | 80 | 0.024443 | 0.006126 | 0 | 0 |  | 1 | TRUE | wye
68 | LV_2701-239_0_3_load_60 | 81 | 0.0041678 | 0.0010446 | 0 | 0 |  | 1 | TRUE | wye
69 | LV_2701-239_0_3_load_84 | 83 | 0.002091 | 0.00052406 | 0 | 0 |  | 1 | TRUE | wye
70 | LV_2701-239_0_3_load_63 | 84 | 0.0021664 | 0.00054294 | 0 | 0 |  | 1 | TRUE | wye
71 | LV_2701-239_0_3_load_88 | 85 | 0.003169 | 0.00079422 | 0 | 0 |  | 1 | TRUE | wye
72 | LV_2701-239_0_3_load_74 | 86 | 0.0010197 | 0.00025555 | 0 | 0 |  | 1 | TRUE | wye
73 | LV_2701-239_0_3_load_68 | 87 | 0.0022858 | 0.00057289 | 0 | 0 |  | 1 | TRUE | wye
74 | LV_2701-239_0_3_load_70 | 88 | 0.0025926 | 0.00064976 | 0 | 0 |  | 1 | TRUE | wye
75 | LV_2701-239_0_3_load_89 | 89 | 0.0031641 | 0.000793 | 0 | 0 |  | 1 | TRUE | wye
76 | LV_2701-239_0_3_load_87 | 90 | 0.0010545 | 0.00026427 | 0 | 0 |  | 1 | TRUE | wye

## ext_grid
| name | bus | vm_pu | va_degree | slack_weight | in_service
0 |  | 66 | 1 | 0 | 1 | TRUE

## line
| name | std_type | from_bus | to_bus | length_km | r_ohm_per_km | x_ohm_per_km | c_nf_per_km | g_us_per_km | max_i_ka | df | parallel | type | in_service
0 | LV_2701-239_0_3_line_0 |  | 0 | 1 | 0.0027538 | 0.125 | 0.08 | 261 | 0 | 0.364 | 1 | 1 | cs | TRUE
1 | LV_2701-239_0_3_line_1 |  | 0 | 2 | 0.0054722 | 0.125 | 0.08 | 261 | 0 | 0.364 | 1 | 1 | cs | TRUE
2 | LV_2701-239_0_3_line_2 |  | 1 | 3 | 0.053803 | 0.125 | 0.08 | 261 | 0 | 0.364 | 1 | 1 | cs | TRUE
3 | LV_2701-239_0_3_line_3 |  | 2 | 4 | 0.039098 | 0.125 | 0.08 | 261 | 0 | 0.364 | 1 | 1 | cs | TRUE
4 | LV_2701-239_0_3_line_4 |  | 3 | 5 | 0.036917 | 0.125 | 0.08 | 261 | 0 | 0.364 | 1 | 1 | cs | TRUE
5 | LV_2701-239_0_3_line_5 |  | 3 | 6 | 0.044178 | 0.125 | 0.08 | 261 | 0 | 0.364 | 1 | 1 | cs | TRUE
6 | LV_2701-239_0_3_line_6 |  | 4 | 7 | 0.014116 | 0.125 | 0.08 | 261 | 0 | 0.364 | 1 | 1 | cs | TRUE
7 | LV_2701-239_0_3_line_7 |  | 4 | 8 | 0.0016628 | 0.125 | 0.08 | 261 | 0 | 0.364 | 1 | 1 | cs | TRUE
8 | LV_2701-239_0_3_line_8 |  | 5 | 9 | 0.084281 | 0.125 | 0.08 | 261 | 0 | 0.364 | 1 | 1 | cs | TRUE
9 | LV_2701-239_0_3_line_9 |  | 5 | 10 | 0.049103 | 0.125 | 0.08 | 261 | 0 | 0.364 | 1 | 1 | cs | TRUE
10 | LV_2701-239_0_3_line_10 |  | 6 | 11 | 0.0094233 | 0.125 | 0.08 | 261 | 0 | 0.364 | 1 | 1 | cs | TRUE
11 | LV_2701-239_0_3_line_11 |  | 7 | 12 | 0.011412 | 0.125 | 0.08 | 261 | 0 | 0.364 | 1 | 1 | cs | TRUE
12 | LV_2701-239_0_3_line_12 |  | 8 | 13 | 0.012353 | 0.125 | 0.08 | 261 | 0 | 0.364 | 1 | 1 | cs | TRUE
13 | LV_2701-239_0_3_line_13 |  | 10 | 14 | 0.088801 | 0.125 | 0.08 | 261 | 0 | 0.364 | 1 | 1 | cs | TRUE
14 | LV_2701-239_0_3_line_14 |  | 11 | 15 | 0.0077575 | 0.125 | 0.08 | 261 | 0 | 0.364 | 1 | 1 | cs | TRUE
15 | LV_2701-239_0_3_line_15 |  | 12 | 64 | 0.019413 | 0.125 | 0.08 | 261 | 0 | 0.364 | 1 | 1 | cs | TRUE
16 | LV_2701-239_0_3_line_16 |  | 13 | 54 | 0.0075317 | 0.125 | 0.08 | 261 | 0 | 0.364 | 1 | 1 | cs | TRUE
17 | LV_2701-239_0_3_line_17 |  | 15 | 16 | 0.0019104 | 0.125 | 0.08 | 261 | 0 | 0.364 | 1 | 1 | cs | TRUE
18 | LV_2701-239_0_3_line_18 |  | 16 | 17 | 0.0096771 | 0.125 | 0.08 | 261 | 0 | 0.364 | 1 | 1 | cs | TRUE
19 | LV_2701-239_0_3_line_19 |  | 17 | 18 | 0.0024251 | 0.125 | 0.08 | 261 | 0 | 0.364 | 1 | 1 | cs | TRUE
20 | LV_2701-239_0_3_line_20 |  | 18 | 19 | 0.0080665 | 0.125 | 0.08 | 261 | 0 | 0.364 | 1 | 1 | cs | TRUE
21 | LV_2701-239_0_3_line_21 |  | 19 | 20 | 0.0063122 | 0.125 | 0.08 | 261 | 0 | 0.364 | 1 | 1 | cs | TRUE
22 | LV_2701-239_0_3_line_22 |  | 20 | 21 | 0.007716 | 0.125 | 0.08 | 261 | 0 | 0.364 | 1 | 1 | cs | TRUE
23 | LV_2701-239_0_3_line_23 |  | 21 | 22 | 0.0051335 | 0.125 | 0.08 | 261 | 0 | 0.364 | 1 | 1 | cs | TRUE
24 | LV_2701-239_0_3_line_24 |  | 22 | 23 | 0.0084146 | 0.125 | 0.08 | 261 | 0 | 0.364 | 1 | 1 | cs | TRUE
25 | LV_2701-239_0_3_line_25 |  | 24 | 25 | 0.00077173 | 0.125 | 0.08 | 261 | 0 | 0.364 | 1 | 1 | cs | TRUE
26 | LV_2701-239_0_3_line_26 |  | 24 | 26 | 0.0067607 | 0.125 | 0.08 | 261 | 0 | 0.364 | 1 | 1 | cs | TRUE
27 | LV_2701-239_0_3_line_27 |  | 25 | 27 | 0.010993 | 0.125 | 0.08 | 261 | 0 | 0.364 | 1 | 1 | cs | TRUE
28 | LV_2701-239_0_3_line_28 |  | 26 | 28 | 0.0028722 | 0.125 | 0.08 | 261 | 0 | 0.364 | 1 | 1 | cs | TRUE
29 | LV_2701-239_0_3_line_29 |  | 27 | 29 | 0.0037379 | 0.125 | 0.08 | 261 | 0 | 0.364 | 1 | 1 | cs | TRUE
30 | LV_2701-239_0_3_line_30 |  | 28 | 30 | 0.016527 | 0.125 | 0.08 | 261 | 0 | 0.364 | 1 | 1 | cs | TRUE
31 | LV_2701-239_0_3_line_31 |  | 29 | 31 | 0.0086788 | 0.125 | 0.08 | 261 | 0 | 0.364 | 1 | 1 | cs | TRUE
32 | LV_2701-239_0_3_line_32 |  | 29 | 32 | 0.021278 | 0.125 | 0.08 | 261 | 0 | 0.364 | 1 | 1 | cs | TRUE
33 | LV_2701-239_0_3_line_33 |  | 30 | 33 | 0.0056641 | 0.125 | 0.08 | 261 | 0 | 0.364 | 1 | 1 | cs | TRUE
34 | LV_2701-239_0_3_line_34 |  | 32 | 72 | 0.0087375 | 0.125 | 0.08 | 261 | 0 | 0.364 | 1 | 1 | cs | TRUE
35 | LV_2701-239_0_3_line_35 |  | 33 | 65 | 0.0080197 | 0.125 | 0.08 | 261 | 0 | 0.364 | 1 | 1 | cs | TRUE
36 | LV_2701-239_0_3_line_36 |  | 34 | 35 | 0.0050673 | 0.125 | 0.08 | 261 | 0 | 0.364 | 1 | 1 | cs | TRUE
37 | LV_2701-239_0_3_line_37 |  | 34 | 36 | 0.010827 | 0.125 | 0.08 | 261 | 0 | 0.364 | 1 | 1 | cs | TRUE
38 | LV_2701-239_0_3_line_38 |  | 35 | 37 | 0.001942 | 0.125 | 0.08 | 261 | 0 | 0.364 | 1 | 1 | cs | TRUE
39 | LV_2701-239_0_3_line_39 |  | 36 | 38 | 0.0020347 | 0.125 | 0.08 | 261 | 0 | 0.364 | 1 | 1 | cs | TRUE
40 | LV_2701-239_0_3_line_40 |  | 37 | 39 | 0.019252 | 0.125 | 0.08 | 261 | 0 | 0.364 | 1 | 1 | cs | TRUE
41 | LV_2701-239_0_3_line_41 |  | 38 | 40 | 0.0075277 | 0.125 | 0.08 | 261 | 0 | 0.364 | 1 | 1 | cs | TRUE
42 | LV_2701-239_0_3_line_42 |  | 39 | 41 | 0.0022345 | 0.125 | 0.08 | 261 | 0 | 0.364 | 1 | 1 | cs | TRUE
43 | LV_2701-239_0_3_line_43 |  | 40 | 42 | 0.012489 | 0.125 | 0.08 | 261 | 0 | 0.364 | 1 | 1 | cs | TRUE
44 | LV_2701-239_0_3_line_44 |  | 41 | 66 | 0.0058674 | 0.125 | 0.08 | 261 | 0 | 0.364 | 1 | 1 | cs | TRUE
45 | LV_2701-239_0_3_line_45 |  | 43 | 44 | 0.003899 | 0.125 | 0.08 | 261 | 0 | 0.364 | 1 | 1 | cs | TRUE
46 | LV_2701-239_0_3_line_46 |  | 43 | 45 | 0.021683 | 0.125 | 0.08 | 261 | 0 | 0.364 | 1 | 1 | cs | TRUE
47 | LV_2701-239_0_3_line_47 |  | 44 | 52 | 0.022179 | 0.125 | 0.08 | 261 | 0 | 0.364 | 1 | 1 | cs | TRUE
48 | LV_2701-239_0_3_line_48 |  | 44 | 53 | 0.016844 | 0.125 | 0.08 | 261 | 0 | 0.364 | 1 | 1 | cs | TRUE
49 | LV_2701-239_0_3_line_49 |  | 45 | 54 | 0.0062004 | 0.125 | 0.08 | 261 | 0 | 0.364 | 1 | 1 | cs | TRUE
50 | LV_2701-239_0_3_line_50 |  | 46 | 47 | 0.011424 | 0.125 | 0.08 | 261 | 0 | 0.364 | 1 | 1 | cs | TRUE
51 | LV_2701-239_0_3_line_51 |  | 46 | 48 | 0.029751 | 0.125 | 0.08 | 261 | 0 | 0.364 | 1 | 1 | cs | TRUE
52 | LV_2701-239_0_3_line_52 |  | 47 | 55 | 0.026236 | 0.125 | 0.08 | 261 | 0 | 0.364 | 1 | 1 | cs | TRUE
53 | LV_2701-239_0_3_line_53 |  | 47 | 56 | 0.0052675 | 0.125 | 0.08 | 261 | 0 | 0.364 | 1 | 1 | cs | TRUE
54 | LV_2701-239_0_3_line_54 |  | 48 | 49 | 0.003928 | 0.125 | 0.08 | 261 | 0 | 0.364 | 1 | 1 | cs | TRUE
55 | LV_2701-239_0_3_line_55 |  | 48 | 50 | 0.01183 | 0.125 | 0.08 | 261 | 0 | 0.364 | 1 | 1 | cs | TRUE
56 | LV_2701-239_0_3_line_56 |  | 48 | 51 | 0.020007 | 0.125 | 0.08 | 261 | 0 | 0.364 | 1 | 1 | cs | TRUE
57 | LV_2701-239_0_3_line_57 |  | 51 | 59 | 0.026121 | 0.125 | 0.08 | 261 | 0 | 0.364 | 1 | 1 | cs | TRUE
58 | LV_2701-239_0_3_line_58 |  | 52 | 86 | 0.022075 | 0.125 | 0.08 | 261 | 0 | 0.364 | 1 | 1 | cs | TRUE
59 | LV_2701-239_0_3_line_59 |  | 53 | 87 | 0.00043798 | 0.125 | 0.08 | 261 | 0 | 0.364 | 1 | 1 | cs | TRUE
60 | LV_2701-239_0_3_line_60 |  | 55 | 85 | 0.017336 | 0.125 | 0.08 | 261 | 0 | 0.364 | 1 | 1 | cs | TRUE
61 | LV_2701-239_0_3_line_61 |  | 56 | 86 | 0.024959 | 0.125 | 0.08 | 261 | 0 | 0.364 | 1 | 1 | cs | TRUE
62 | LV_2701-239_0_3_line_62 |  | 57 | 58 | 0.022014 | 0.125 | 0.08 | 261 | 0 | 0.364 | 1 | 1 | cs | TRUE
63 | LV_2701-239_0_3_line_63 |  | 58 | 60 | 0.010131 | 0.125 | 0.08 | 261 | 0 | 0.364 | 1 | 1 | cs | TRUE
64 | LV_2701-239_0_3_line_64 |  | 59 | 84 | 0.0035771 | 0.125 | 0.08 | 261 | 0 | 0.364 | 1 | 1 | cs | TRUE
65 | LV_2701-239_0_3_line_65 |  | 60 | 61 | 0.021593 | 0.125 | 0.08 | 261 | 0 | 0.364 | 1 | 1 | cs | TRUE
66 | LV_2701-239_0_3_line_66 |  | 61 | 62 | 0.0042551 | 0.125 | 0.08 | 261 | 0 | 0.364 | 1 | 1 | cs | TRUE
67 | LV_2701-239_0_3_line_67 |  | 62 | 63 | 0.01872 | 0.125 | 0.08 | 261 | 0 | 0.364 | 1 | 1 | cs | TRUE
68 | LV_2701-239_0_3_line_68 |  | 63 | 75 | 0.014692 | 0.125 | 0.08 | 261 | 0 | 0.364 | 1 | 1 | cs | TRUE
69 | LV_2701-239_0_3_line_69 |  | 63 | 74 | 0.03354 | 0.125 | 0.08 | 261 | 0 | 0.364 | 1 | 1 | cs | TRUE
70 | LV_2701-239_0_3_line_70 |  | 64 | 65 | 0.00016458 | 0.125 | 0.08 | 261 | 0 | 0.364 | 1 | 1 | cs | TRUE
71 | LV_2701-239_0_3_line_71 |  | 66 | 67 | 0.015482 | 0.125 | 0.08 | 261 | 0 | 0.364 | 1 | 2 | cs | TRUE
72 | LV_2701-239_0_3_line_72 |  | 67 | 68 | 0.0063275 | 0.125 | 0.08 | 261 | 0 | 0.364 | 1 | 1 | cs | TRUE
73 | LV_2701-239_0_3_line_73 |  | 67 | 69 | 0.0037139 | 0.125 | 0.08 | 261 | 0 | 0.364 | 1 | 1 | cs | TRUE
74 | LV_2701-239_0_3_line_74 |  | 68 | 70 | 0.018322 | 0.125 | 0.08 | 261 | 0 | 0.364 | 1 | 1 | cs | TRUE
75 | LV_2701-239_0_3_line_75 |  | 69 | 71 | 0.020707 | 0.125 | 0.08 | 261 | 0 | 0.364 | 1 | 1 | cs | TRUE
76 | LV_2701-239_0_3_line_76 |  | 70 | 72 | 0.007751 | 0.125 | 0.08 | 261 | 0 | 0.364 | 1 | 1 | cs | TRUE
77 | LV_2701-239_0_3_line_77 |  | 71 | 73 | 0.0027738 | 0.125 | 0.08 | 261 | 0 | 0.364 | 1 | 1 | cs | TRUE
78 | LV_2701-239_0_3_line_78 |  | 73 | 74 | 0.0069443 | 0.125 | 0.08 | 261 | 0 | 0.364 | 1 | 1 | cs | TRUE
79 | LV_2701-239_0_3_line_79 |  | 75 | 76 | 0.0077051 | 0.125 | 0.08 | 261 | 0 | 0.364 | 1 | 1 | cs | TRUE
80 | LV_2701-239_0_3_line_80 |  | 76 | 90 | 0.023367 | 0.125 | 0.08 | 261 | 0 | 0.364 | 1 | 1 | cs | TRUE
81 | LV_2701-239_0_3_line_81 |  | 77 | 78 | 0.0024254 | 0.125 | 0.08 | 261 | 0 | 0.364 | 1 | 1 | cs | TRUE
82 | LV_2701-239_0_3_line_82 |  | 77 | 79 | 0.011719 | 0.125 | 0.08 | 261 | 0 | 0.364 | 1 | 1 | cs | TRUE
83 | LV_2701-239_0_3_line_83 |  | 78 | 80 | 0.013056 | 0.125 | 0.08 | 261 | 0 | 0.364 | 1 | 1 | cs | TRUE
84 | LV_2701-239_0_3_line_84 |  | 79 | 81 | 0.0041749 | 0.125 | 0.08 | 261 | 0 | 0.364 | 1 | 1 | cs | TRUE
85 | LV_2701-239_0_3_line_85 |  | 81 | 82 | 0.042985 | 0.125 | 0.08 | 261 | 0 | 0.364 | 1 | 1 | cs | TRUE
86 | LV_2701-239_0_3_line_86 |  | 82 | 83 | 0.071598 | 0.125 | 0.08 | 261 | 0 | 0.364 | 1 | 1 | cs | TRUE
87 | LV_2701-239_0_3_line_87 |  | 83 | 90 | 0.023919 | 0.125 | 0.08 | 261 | 0 | 0.364 | 1 | 1 | cs | TRUE
88 | LV_2701-239_0_3_line_88 |  | 85 | 89 | 0.011047 | 0.125 | 0.08 | 261 | 0 | 0.364 | 1 | 1 | cs | TRUE
89 | LV_2701-239_0_3_line_89 |  | 87 | 88 | 0.013696 | 0.125 | 0.08 | 261 | 0 | 0.364 | 1 | 1 | cs | TRUE

## trafo
| name | std_type | hv_bus | lv_bus | sn_mva | vn_hv_kv | vn_lv_kv | vk_percent | vkr_percent | pfe_kw | i0_percent | shift_degree | tap_side | tap_neutral | tap_min | tap_max | tap_step_percent | tap_step_degree | tap_pos | tap_phase_shifter | parallel | df | in_service
0 | LV_2701-239_0_3_trafo_42 | 0.63 MVA 20/0.4 kV | 91 | 66 | 0.63 | 20 | 0.4 | 6 | 1.206 | 1.65 | 0.2619 | 150 | hv | 0 | -2 | 2 | 2.5 | 0 | 0 | FALSE | 1 | 1 | TRUE

## line_geodata
| x0 | y0 | x1 | y1 | x2 | y2 | x3 | y3 | x4 | y4
0 | 2611561.9448 | 1264005.752 | 2611564.6838 | 1264006.0368
1 | 2611556.5019 | 1264005.1862 | 2611561.9448 | 1264005.752
2 | 2611618.1983 | 1264011.5998 | 2611564.6838 | 1264006.0368
3 | 2611556.5019 | 1264005.1862 | 2611548.52 | 1264004.6704 | 2611517.3682 | 1264002.6752
4 | 2611618.1983 | 1264011.5998 | 2611655.0324 | 1264015.3745
5 | 2611618.1983 | 1264011.5998 | 2611606.7463 | 1263968.9324
6 | 2611517.3682 | 1264002.6752 | 2611517.6015 | 1263998.8842 | 2611518.2377 | 1263988.5864
7 | 2611517.3682 | 1264002.6752 | 2611515.7088 | 1264002.5688
8 | 2611633.2165 | 1263933.9534 | 2611655.0324 | 1264015.3745
9 | 2611655.0324 | 1264015.3745 | 2611664.6852 | 1264016.3719 | 2611700.1936 | 1264024.1025 | 2611700.6589 | 1264021.0791
10 | 2611604.3036 | 1263959.8312 | 2611606.7463 | 1263968.9324
11 | 2611518.9413 | 1263977.196 | 2611518.2377 | 1263988.5864
12 | 2611515.7088 | 1264002.5688 | 2611503.3815 | 1264001.7781
13 | 2611700.6589 | 1264021.0791 | 2611674.4899 | 1263936.2025
14 | 2611604.3036 | 1263959.8312 | 2611602.2926 | 1263952.3388
15 | 2611520.1383 | 1263957.82 | 2611518.9413 | 1263977.196
16 | 2611495.8653 | 1264001.2959 | 2611503.3815 | 1264001.7781
17 | 2611602.2926 | 1263952.3388 | 2611601.7974 | 1263950.4937
18 | 2611601.7974 | 1263950.4937 | 2611599.2888 | 1263941.1475
19 | 2611598.6602 | 1263938.8053 | 2611599.2888 | 1263941.1475
20 | 2611598.6602 | 1263938.8053 | 2611596.5692 | 1263931.0145
21 | 2611594.9329 | 1263924.9181 | 2611596.5692 | 1263931.0145
22 | 2611594.9329 | 1263924.9181 | 2611592.9327 | 1263917.4658
23 | 2611592.9327 | 1263917.4658 | 2611591.6019 | 1263912.5078
24 | 2611589.4207 | 1263904.3808 | 2611591.6019 | 1263912.5078
25 | 2611522.6052 | 1263917.888 | 2611522.6528 | 1263917.1177
26 | 2611522.6052 | 1263917.888 | 2611522.1883 | 1263924.6358
27 | 2611522.4309 | 1263906.1425 | 2611522.3569 | 1263911.7222 | 2611522.7175 | 1263916.0704 | 2611522.6528 | 1263917.1177
28 | 2611522.0112 | 1263927.5025 | 2611522.1883 | 1263924.6358
29 | 2611522.4804 | 1263902.4049 | 2611522.4309 | 1263906.1425
30 | 2611522.0112 | 1263927.5025 | 2611520.9922 | 1263943.9979
31 | 2611522.4804 | 1263902.4049 | 2611522.4301 | 1263893.7263
32 | 2611522.4804 | 1263902.4049 | 2611502.0476 | 1263896.4674
33 | 2611520.9922 | 1263943.9979 | 2611520.643 | 1263949.6513
34 | 2611493.6571 | 1263894.0293 | 2611502.0476 | 1263896.4674
35 | 2611520.1485 | 1263957.6557 | 2611520.643 | 1263949.6513
36 | 2611459.868 | 1263934.7618 | 2611460.1401 | 1263929.7018
37 | 2611459.868 | 1263934.7618 | 2611459.2869 | 1263945.5732
38 | 2611460.1401 | 1263929.7018 | 2611460.2443 | 1263927.7626
39 | 2611459.1777 | 1263947.6049 | 2611459.2869 | 1263945.5732
40 | 2611460.2443 | 1263927.7626 | 2611461.2777 | 1263908.538
41 | 2611459.1777 | 1263947.6049 | 2611458.7736 | 1263955.1218
42 | 2611461.2777 | 1263908.538 | 2611461.3977 | 1263906.3067
43 | 2611458.1032 | 1263967.5928 | 2611458.7736 | 1263955.1218
44 | 2611461.7126 | 1263900.4478 | 2611461.3977 | 1263906.3067
45 | 2611468.0388 | 1263999.511 | 2611467.7978 | 1264003.4021
46 | 2611468.0388 | 1263999.511 | 2611489.6776 | 1264000.899
47 | 2611467.7978 | 1264003.4021 | 2611445.6644 | 1264001.9833
48 | 2611467.7978 | 1264003.4021 | 2611466.7457 | 1264020.2134
49 | 2611489.6776 | 1264000.899 | 2611495.8653 | 1264001.2959
50 | 2611398.0867 | 1264005.6474 | 2611397.7998 | 1263994.2279
51 | 2611397.7998 | 1263994.2279 | 2611423.2656 | 1263996.3227 | 2611423.5297 | 1263992.1314
52 | 2611398.0867 | 1264005.6474 | 2611393.8751 | 1264031.5436
53 | 2611398.0867 | 1264005.6474 | 2611403.3272 | 1264006.1801
54 | 2611419.5991 | 1263991.8681 | 2611423.5297 | 1263992.1314
55 | 2611424.2604 | 1263980.3247 | 2611423.5297 | 1263992.1314
56 | 2611423.5297 | 1263992.1314 | 2611443.4915 | 1263993.4722
57 | 2611443.4915 | 1263993.4722 | 2611469.5534 | 1263995.2228
58 | 2611423.6349 | 1264000.5711 | 2611445.6644 | 1264001.9833
59 | 2611466.7184 | 1264020.6505 | 2611466.7457 | 1264020.2134
60 | 2611393.8751 | 1264031.5436 | 2611391.0923 | 1264048.6545
61 | 2611423.6349 | 1264000.5711 | 2611406.2847 | 1263999.4589 | 2611404.0578 | 1264002.2232 | 2611403.3272 | 1264006.1801 | 2611403.3272 | 1264006.1801
62 | 2611401.4834 | 1263934.7353 | 2611401.4829 | 1263935.1387 | 2611400.0569 | 1263956.702
63 | 2611401.4834 | 1263934.7353 | 2611401.4962 | 1263924.604
64 | 2611473.1225 | 1263995.4625 | 2611469.5534 | 1263995.2228
65 | 2611401.4962 | 1263924.604 | 2611401.5234 | 1263903.0112
66 | 2611400.9096 | 1263898.8564 | 2611401.5264 | 1263900.7039 | 2611401.5234 | 1263903.0112
67 | 2611394.9817 | 1263881.1001 | 2611400.9096 | 1263898.8564
68 | 2611394.9817 | 1263881.1001 | 2611390.0094 | 1263867.2751
69 | 2611394.9817 | 1263881.1001 | 2611425.8643 | 1263882.4714 | 2611428.4848 | 1263882.6512
70 | 2611520.1383 | 1263957.82 | 2611520.1485 | 1263957.6557
71 | 2611462.5437 | 1263884.9882 | 2611461.7126 | 1263900.4478
72 | 2611462.5437 | 1263884.9882 | 2611468.6198 | 1263886.7538
73 | 2611462.5437 | 1263884.9882 | 2611458.8385 | 1263884.734
74 | 2611486.214 | 1263891.8664 | 2611468.6198 | 1263886.7538
75 | 2611458.8385 | 1263884.734 | 2611438.1801 | 1263883.3165
76 | 2611486.214 | 1263891.8664 | 2611493.6571 | 1263894.0293
77 | 2611435.4128 | 1263883.1266 | 2611438.1801 | 1263883.3165
78 | 2611435.4128 | 1263883.1266 | 2611428.4848 | 1263882.6512
79 | 2611390.0094 | 1263867.2751 | 2611387.4018 | 1263860.0247
80 | 2611379.4937 | 1263838.0371 | 2611387.4018 | 1263860.0247
81 | 2611432.1095 | 1263744.6033 | 2611434.5343 | 1263744.6598
82 | 2611432.1095 | 1263744.6033 | 2611420.3941 | 1263744.33
83 | 2611446.3991 | 1263739.2123 | 2611434.5343 | 1263744.6598
84 | 2611416.2203 | 1263744.2326 | 2611420.3941 | 1263744.33
85 | 2611373.2471 | 1263743.2302 | 2611416.2203 | 1263744.2326
86 | 2611373.2471 | 1263743.2302 | 2611375.2596 | 1263814.8
87 | 2611379.4937 | 1263838.0371 | 2611375.6093 | 1263827.237 | 2611375.2596 | 1263814.8
88 | 2611388.1624 | 1264059.3062 | 2611391.0908 | 1264048.6637 | 2611391.0923 | 1264048.6545
89 | 2611465.863 | 1264034.3197 | 2611466.7184 | 1264020.6505

## bus_geodata
| x | y | coords
0 | 2611561.9448 | 1264005.752
1 | 2611564.6838 | 1264006.0368
2 | 2611556.5019 | 1264005.1862
3 | 2611618.1983 | 1264011.5998
4 | 2611517.3682 | 1264002.6752
5 | 2611655.0324 | 1264015.3745
6 | 2611606.7463 | 1263968.9324
7 | 2611518.2377 | 1263988.5864
8 | 2611515.7088 | 1264002.5688
9 | 2611633.2165 | 1263933.9534
10 | 2611700.6589 | 1264021.0791
11 | 2611604.3036 | 1263959.8312
12 | 2611518.9413 | 1263977.196
13 | 2611503.3815 | 1264001.7781
14 | 2611674.4899 | 1263936.2025
15 | 2611602.2926 | 1263952.3388
16 | 2611601.7974 | 1263950.4937
17 | 2611599.2888 | 1263941.1475
18 | 2611598.6602 | 1263938.8053
19 | 2611596.5692 | 1263931.0146
20 | 2611594.9329 | 1263924.9181
21 | 2611592.9327 | 1263917.4658
22 | 2611591.6019 | 1263912.5078
23 | 2611589.4207 | 1263904.3808
24 | 2611522.6052 | 1263917.888
25 | 2611522.6528 | 1263917.1177
26 | 2611522.1883 | 1263924.6358
27 | 2611522.4309 | 1263906.1425
28 | 2611522.0112 | 1263927.5025
29 | 2611522.4804 | 1263902.4049
30 | 2611520.9922 | 1263943.9979
31 | 2611522.4301 | 1263893.7263
32 | 2611502.0476 | 1263896.4674
33 | 2611520.643 | 1263949.6513
34 | 2611459.868 | 1263934.7618
35 | 2611460.1401 | 1263929.7018
36 | 2611459.2869 | 1263945.5732
37 | 2611460.2443 | 1263927.7626
38 | 2611459.1777 | 1263947.6049
39 | 2611461.2777 | 1263908.538
40 | 2611458.7736 | 1263955.1218
41 | 2611461.3977 | 1263906.3067
42 | 2611458.1032 | 1263967.5928
43 | 2611468.0388 | 1263999.511
44 | 2611467.7978 | 1264003.4021
45 | 2611489.6776 | 1264000.899
46 | 2611397.7998 | 1263994.2279
47 | 2611398.0867 | 1264005.6474
48 | 2611423.5297 | 1263992.1314
49 | 2611419.5991 | 1263991.8681
50 | 2611424.2604 | 1263980.3247
51 | 2611443.4915 | 1263993.4722
52 | 2611445.6644 | 1264001.9833
53 | 2611466.7457 | 1264020.2134
54 | 2611495.8653 | 1264001.2959
55 | 2611393.8751 | 1264031.5436
56 | 2611403.3272 | 1264006.1801
57 | 2611400.0569 | 1263956.702
58 | 2611401.4834 | 1263934.7353
59 | 2611469.5534 | 1263995.2228
60 | 2611401.4962 | 1263924.604
61 | 2611401.5234 | 1263903.0112
62 | 2611400.9096 | 1263898.8564
63 | 2611394.9817 | 1263881.1001
64 | 2611520.1383 | 1263957.82
65 | 2611520.1485 | 1263957.6557
66 | 2611461.7126 | 1263900.4477
67 | 2611462.5437 | 1263884.9882
68 | 2611468.6198 | 1263886.7538
69 | 2611458.8385 | 1263884.734
70 | 2611486.214 | 1263891.8664
71 | 2611438.1801 | 1263883.3165
72 | 2611493.6571 | 1263894.0293
73 | 2611435.4128 | 1263883.1266
74 | 2611428.4848 | 1263882.6512
75 | 2611390.0094 | 1263867.2751
76 | 2611387.4018 | 1263860.0247
77 | 2611432.1095 | 1263744.6033
78 | 2611434.5343 | 1263744.6598
79 | 2611420.3941 | 1263744.33
80 | 2611446.3991 | 1263739.2123
81 | 2611416.2203 | 1263744.2326
82 | 2611373.2471 | 1263743.2302
83 | 2611375.2596 | 1263814.8
84 | 2611473.1225 | 1263995.4625
85 | 2611391.0923 | 1264048.6545
86 | 2611423.6349 | 1264000.5711
87 | 2611466.7184 | 1264020.6505
88 | 2611465.863 | 1264034.3197
89 | 2611388.1624 | 1264059.3062
90 | 2611379.4937 | 1263838.0371
91 | 2611462.5437 | 1263884.9882

## line_std_types
| c_nf_per_km | r_ohm_per_km | x_ohm_per_km | max_i_ka | type | q_mm2 | alpha | voltage_rating
NAYY 4x50 SE | 210 | 0.642 | 0.083 | 0.142 | cs | 50 | 0.00403 | LV
NAYY 4x120 SE | 264 | 0.225 | 0.08 | 0.242 | cs | 120 | 0.00403 | LV
NAYY 4x150 SE | 261 | 0.208 | 0.08 | 0.27 | cs | 150 | 0.00403 | LV
NA2XS2Y 1x95 RM/25 12/20 kV | 216 | 0.313 | 0.132 | 0.252 | cs | 95 | 0.00403 | MV
NA2XS2Y 1x185 RM/25 12/20 kV | 273 | 0.161 | 0.117 | 0.362 | cs | 185 | 0.00403 | MV
NA2XS2Y 1x240 RM/25 12/20 kV | 304 | 0.122 | 0.112 | 0.421 | cs | 240 | 0.00403 | MV
NA2XS2Y 1x95 RM/25 6/10 kV | 315 | 0.313 | 0.123 | 0.249 | cs | 95 | 0.00403 | MV
NA2XS2Y 1x185 RM/25 6/10 kV | 406 | 0.161 | 0.11 | 0.358 | cs | 185 | 0.00403 | MV
NA2XS2Y 1x240 RM/25 6/10 kV | 456 | 0.122 | 0.105 | 0.416 | cs | 240 | 0.00403 | MV
NA2XS2Y 1x150 RM/25 12/20 kV | 250 | 0.206 | 0.116 | 0.319 | cs | 150 | 0.00403 | MV
NA2XS2Y 1x120 RM/25 12/20 kV | 230 | 0.253 | 0.119 | 0.283 | cs | 120 | 0.00403 | MV
NA2XS2Y 1x70 RM/25 12/20 kV | 190 | 0.443 | 0.132 | 0.22 | cs | 70 | 0.00403 | MV
NA2XS2Y 1x150 RM/25 6/10 kV | 360 | 0.206 | 0.11 | 0.315 | cs | 150 | 0.00403 | MV
NA2XS2Y 1x120 RM/25 6/10 kV | 340 | 0.253 | 0.113 | 0.28 | cs | 120 | 0.00403 | MV
NA2XS2Y 1x70 RM/25 6/10 kV | 280 | 0.443 | 0.123 | 0.217 | cs | 70 | 0.00403 | MV
N2XS(FL)2Y 1x120 RM/35 64/110 kV | 112 | 0.153 | 0.166 | 0.366 | cs | 120 | 0.00393 | HV
N2XS(FL)2Y 1x185 RM/35 64/110 kV | 125 | 0.099 | 0.156 | 0.457 | cs | 185 | 0.00393 | HV
N2XS(FL)2Y 1x240 RM/35 64/110 kV | 135 | 0.075 | 0.149 | 0.526 | cs | 240 | 0.00393 | HV
N2XS(FL)2Y 1x300 RM/35 64/110 kV | 144 | 0.06 | 0.144 | 0.588 | cs | 300 | 0.00393 | HV
15-AL1/3-ST1A 0.4 | 11 | 1.8769 | 0.35 | 0.105 | ol | 16 | 0.00403 | LV
24-AL1/4-ST1A 0.4 | 11.25 | 1.2012 | 0.335 | 0.14 | ol | 24 | 0.00403 | LV
48-AL1/8-ST1A 0.4 | 12.2 | 0.5939 | 0.3 | 0.21 | ol | 48 | 0.00403 | LV
94-AL1/15-ST1A 0.4 | 13.2 | 0.306 | 0.29 | 0.35 | ol | 94 | 0.00403 | LV
34-AL1/6-ST1A 10.0 | 9.7 | 0.8342 | 0.36 | 0.17 | ol | 34 | 0.00403 | MV
48-AL1/8-ST1A 10.0 | 10.1 | 0.5939 | 0.35 | 0.21 | ol | 48 | 0.00403 | MV
70-AL1/11-ST1A 10.0 | 10.4 | 0.4132 | 0.339 | 0.29 | ol | 70 | 0.00403 | MV
94-AL1/15-ST1A 10.0 | 10.75 | 0.306 | 0.33 | 0.35 | ol | 94 | 0.00403 | MV
122-AL1/20-ST1A 10.0 | 11.1 | 0.2376 | 0.323 | 0.41 | ol | 122 | 0.00403 | MV
149-AL1/24-ST1A 10.0 | 11.25 | 0.194 | 0.315 | 0.47 | ol | 149 | 0.00403 | MV
34-AL1/6-ST1A 20.0 | 9.15 | 0.8342 | 0.382 | 0.17 | ol | 34 | 0.00403 | MV
48-AL1/8-ST1A 20.0 | 9.5 | 0.5939 | 0.372 | 0.21 | ol | 48 | 0.00403 | MV
70-AL1/11-ST1A 20.0 | 9.7 | 0.4132 | 0.36 | 0.29 | ol | 70 | 0.00403 | MV
94-AL1/15-ST1A 20.0 | 10 | 0.306 | 0.35 | 0.35 | ol | 94 | 0.00403 | MV
122-AL1/20-ST1A 20.0 | 10.3 | 0.2376 | 0.344 | 0.41 | ol | 122 | 0.00403 | MV
149-AL1/24-ST1A 20.0 | 10.5 | 0.194 | 0.337 | 0.47 | ol | 149 | 0.00403 | MV
184-AL1/30-ST1A 20.0 | 10.75 | 0.1571 | 0.33 | 0.535 | ol | 184 | 0.00403 | MV
243-AL1/39-ST1A 20.0 | 11 | 0.1188 | 0.32 | 0.645 | ol | 243 | 0.00403 | MV
48-AL1/8-ST1A 110.0 | 8 | 0.5939 | 0.46 | 0.21 | ol | 48 | 0.00403 | HV
70-AL1/11-ST1A 110.0 | 8.4 | 0.4132 | 0.45 | 0.29 | ol | 70 | 0.00403 | HV
94-AL1/15-ST1A 110.0 | 8.65 | 0.306 | 0.44 | 0.35 | ol | 94 | 0.00403 | HV
122-AL1/20-ST1A 110.0 | 8.5 | 0.2376 | 0.43 | 0.41 | ol | 122 | 0.00403 | HV
149-AL1/24-ST1A 110.0 | 8.75 | 0.194 | 0.41 | 0.47 | ol | 149 | 0.00403 | HV
184-AL1/30-ST1A 110.0 | 8.8 | 0.1571 | 0.4 | 0.535 | ol | 184 | 0.00403 | HV
243-AL1/39-ST1A 110.0 | 9 | 0.1188 | 0.39 | 0.645 | ol | 243 | 0.00403 | HV
305-AL1/39-ST1A 110.0 | 9.2 | 0.0949 | 0.38 | 0.74 | ol | 305 | 0.00403 | HV
490-AL1/64-ST1A 110.0 | 9.75 | 0.059 | 0.37 | 0.96 | ol | 490 | 0.00403 | HV
679-AL1/86-ST1A 110.0 | 9.95 | 0.042 | 0.36 | 1.15 | ol | 679 | 0.00403 | HV
490-AL1/64-ST1A 220.0 | 10 | 0.059 | 0.285 | 0.96 | ol | 490 | 0.00403 | HV
679-AL1/86-ST1A 220.0 | 11.7 | 0.042 | 0.275 | 1.15 | ol | 679 | 0.00403 | HV
490-AL1/64-ST1A 380.0 | 11 | 0.059 | 0.253 | 0.96 | ol | 490 | 0.00403 | HV
679-AL1/86-ST1A 380.0 | 14.6 | 0.042 | 0.25 | 1.15 | ol | 679 | 0.00403 | HV

## trafo_std_types
| i0_percent | pfe_kw | vkr_percent | sn_mva | vn_lv_kv | vn_hv_kv | vk_percent | shift_degree | vector_group | tap_side | tap_neutral | tap_min | tap_max | tap_step_degree | tap_step_percent | tap_phase_shifter
160 MVA 380/110 kV | 0.06 | 60 | 0.25 | 160 | 110 | 380 | 12.2 | 0 | Yy0 | hv | 0 | -9 | 9 | 0 | 1.5 | FALSE
100 MVA 220/110 kV | 0.06 | 55 | 0.26 | 100 | 110 | 220 | 12 | 0 | Yy0 | hv | 0 | -9 | 9 | 0 | 1.5 | FALSE
63 MVA 110/20 kV | 0.04 | 22 | 0.32 | 63 | 20 | 110 | 18 | 150 | YNd5 | hv | 0 | -9 | 9 | 0 | 1.5 | FALSE
40 MVA 110/20 kV | 0.05 | 18 | 0.34 | 40 | 20 | 110 | 16.2 | 150 | YNd5 | hv | 0 | -9 | 9 | 0 | 1.5 | FALSE
25 MVA 110/20 kV | 0.07 | 14 | 0.41 | 25 | 20 | 110 | 12 | 150 | YNd5 | hv | 0 | -9 | 9 | 0 | 1.5 | FALSE
63 MVA 110/10 kV | 0.04 | 22 | 0.32 | 63 | 10 | 110 | 18 | 150 | YNd5 | hv | 0 | -9 | 9 | 0 | 1.5 | FALSE
40 MVA 110/10 kV | 0.05 | 18 | 0.34 | 40 | 10 | 110 | 16.2 | 150 | YNd5 | hv | 0 | -9 | 9 | 0 | 1.5 | FALSE
25 MVA 110/10 kV | 0.07 | 14 | 0.41 | 25 | 10 | 110 | 12 | 150 | YNd5 | hv | 0 | -9 | 9 | 0 | 1.5 | FALSE
0.25 MVA 20/0.4 kV | 0.32 | 0.8 | 1.44 | 0.25 | 0.4 | 20 | 6 | 150 | Yzn5 | hv | 0 | -2 | 2 | 0 | 2.5 | FALSE
0.4 MVA 20/0.4 kV | 0.3375 | 1.35 | 1.425 | 0.4 | 0.4 | 20 | 6 | 150 | Dyn5 | hv | 0 | -2 | 2 | 0 | 2.5 | FALSE
0.63 MVA 20/0.4 kV | 0.2619 | 1.65 | 1.206 | 0.63 | 0.4 | 20 | 6 | 150 | Dyn5 | hv | 0 | -2 | 2 | 0 | 2.5 | FALSE
0.25 MVA 10/0.4 kV | 0.24 | 0.6 | 1.2 | 0.25 | 0.4 | 10 | 4 | 150 | Dyn5 | hv | 0 | -2 | 2 | 0 | 2.5 | FALSE
0.4 MVA 10/0.4 kV | 0.2375 | 0.95 | 1.325 | 0.4 | 0.4 | 10 | 4 | 150 | Dyn5 | hv | 0 | -2 | 2 | 0 | 2.5 | FALSE
0.63 MVA 10/0.4 kV | 0.1873 | 1.18 | 1.0794 | 0.63 | 0.4 | 10 | 4 | 150 | Dyn5 | hv | 0 | -2 | 2 | 0 | 2.5 | FALSE

## trafo3w_std_types
| sn_hv_mva | sn_mv_mva | sn_lv_mva | vn_hv_kv | vn_mv_kv | vn_lv_kv | vk_hv_percent | vk_mv_percent | vk_lv_percent | vkr_hv_percent | vkr_mv_percent | vkr_lv_percent | pfe_kw | i0_percent | shift_mv_degree | shift_lv_degree | vector_group | tap_side | tap_neutral | tap_min | tap_max | tap_step_percent
63/25/38 MVA 110/20/10 kV | 63 | 25 | 38 | 110 | 20 | 10 | 10.4 | 10.4 | 10.4 | 0.28 | 0.32 | 0.35 | 35 | 0.89 | 0 | 0 | YN0yn0yn0 | hv | 0 | -10 | 10 | 1.2
63/25/38 MVA 110/10/10 kV | 63 | 25 | 38 | 110 | 10 | 10 | 10.4 | 10.4 | 10.4 | 0.28 | 0.32 | 0.35 | 35 | 0.89 | 0 | 0 | YN0yn0yn0 | hv | 0 | -10 | 10 | 1.2

## fuse_std_types
| fuse_type | i_rated_a | t_avg | t_min | t_total | x_avg | x_min | x_total
HV 100A | HV 100A | 100 | 0 | [10.0, 3.64, 0.854, 0.281, 0.1, 0.0531, 0.022, 0.01] | [10.0, 4.267, 1.21, 0.403, 0.1, 0.058, 0.022, 0.01] | 0 | [300.0, 350.0, 450.0, 550.0, 700.0, 850.0, 1200.0, 1752.0] | [600.0, 700.0, 900.0, 1150.0, 1665.0, 2000.0, 3000.0, 4313.0]
HV 10A | HV 10A | 10 | 0 | [10.0, 1675.0, 0.344, 0.156, 0.1, 0.0417, 0.0171, 0.01] | [10.0, 1.3, 0.3, 0.155, 0.1, 0.0555, 0.023, 0.01] | 0 | [30.0, 32.0, 35.0, 37.0, 39.0, 50.0, 70.0, 88.0] | [60.0, 70.0, 80.0, 87.0, 94.0, 110.0, 150.0, 216.0]
HV 125A | HV 125A | 125 | 0 | [10.0, 1.82, 0.344, 0.1, 0.0467, 0.0269, 0.01] | [10.0, 2.478, 0.426, 0.1, 0.0427, 0.0211, 0.01] | 0 | [375.0, 500.0, 700.0, 925.0, 1200.0, 1500.0, 2341.0] | [750.0, 1000.0, 1500.0, 2200.0, 3000.0, 4000.0, 5765.0]
HV 160A | HV 160A | 160 | 0 | [10.0, 4.15, 1.03, 0.198, 0.1, 0.051, 0.0172, 0.01] | [10.0, 2.3, 0.734, 0.274, 0.1, 0.046, 0.0177, 0.01] | 0 | [480.0, 550.0, 700.0, 1000.0, 1260.0, 1600.0, 2500.0, 3227.0] | [960.0, 1300.0, 1700.0, 2200.0, 2996.0, 4000.0, 6000.0, 7946.0]
HV 16A | HV 16A | 16 | 0 | [10.0, 0.352, 0.164, 0.1, 0.0649, 0.0342, 0.01] | [10.0, 2.34, 0.722, 0.181, 0.1, 0.055, 0.0296, 0.01] | 0 | [48.0, 60.0, 65.0, 71.0, 80.0, 100.0, 162.0] | [96.0, 110.0, 125.0, 150.0, 168.0, 200.0, 250.0, 398.0]
HV 200A | HV 200A | 200 | 0 | [10.0, 4.267, 1.21, 0.403, 0.1, 0.058, 0.022, 0.01] | [10.0, 3.73, 1.654, 0.328, 0.1, 0.0531, 0.019, 0.01] | 0 | [600.0, 700.0, 900.0, 1150.0, 1665.0, 2000.0, 3000.0, 4313.0] | [1200.0, 1500.0, 1800.0, 2700.0, 3960.0, 5000.0, 7500.0, 10620.0]
HV 20A | HV 20A | 20 | 0 | [10.0, 1.3, 0.3, 0.155, 0.1, 0.0555, 0.023, 0.01] | [10.0, 1.3, 0.161, 0.1, 0.0611, 0.0399, 0.0141, 0.01] | 0 | [60.0, 70.0, 80.0, 87.0, 94.0, 110.0, 150.0, 216.0] | [120.0, 150.0, 200.0, 223.0, 260.0, 300.0, 450.0, 532.0]
HV 25A | HV 25A | 25 | 0 | [10.0, 2.512, 0.833, 0.299, 0.1, 0.0372, 0.0223, 0.01] | [10.0, 3.125, 0.597, 0.198, 0.1, 0.0378, 0.022, 0.01] | 0 | [75.0, 82.0, 90.0, 100.0, 124.0, 170.0, 200.0, 289.0] | [150.0, 170.0, 210.0, 250.0, 294.0, 400.0, 500.0, 711.0]
HV 31.5A | HV 31.5A | 31.5 | 0 | [10.0, 2.34, 0.722, 0.181, 0.1, 0.055, 0.0296, 0.01] | [10.0, 2.84, 0.368, 0.164, 0.1, 0.0621, 0.0378, 0.0195, 0.01] | 0 | [95.0, 110.0, 125.0, 150.0, 165.0, 200.0, 250.0, 390.0] | [189.0, 220.0, 300.0, 350.0, 393.0, 450.0, 530.0, 700.0, 960.0]
HV 40A | HV 40A | 40 | 0 | [10.0, 1.3, 0.161, 0.1, 0.0611, 0.0399, 0.0141, 0.01] | [10.0, 2.05, 0.369, 0.198, 0.1, 0.051, 0.0298, 0.01] | 0 | [120.0, 150.0, 200.0, 223.0, 260.0, 300.0, 450.0, 532.0] | [240.0, 300.0, 400.0, 450.0, 530.0, 650.0, 800.0, 1311.0]
HV 50A | HV 50A | 50 | 0 | [10.0, 3.215, 0.597, 0.198, 0.1, 0.0378, 0.022, 0.01] | [10.0, 3.64, 0.854, 0.281, 0.1, 0.0531, 0.022, 0.01] | 0 | [150.0, 170.0, 210.0, 250.0, 294.0, 400.0, 500.0, 711.0] | [300.0, 350.0, 450.0, 550.0, 700.0, 850.0, 1200.0, 1752.0]
HV 6.3A | HV 6.3A | 6.3 | 0 | [10.0, 1.39, 0.344, 0.168, 0.1, 0.056, 0.0263, 0.01] | [10.0, 1.711, 0.516, 0.198, 0.1, 0.0634, 0.0303, 0.01] | 0 | [19.0, 19.5, 20.4, 20.8, 22.0, 25.0, 32.0, 48.0] | [38.0, 40.0, 43.0, 48.0, 53.0, 60.0, 75.0, 118.0]
HV 63A | HV 63A | 63 | 0 | [10.0, 2.84, 0.368, 0.164, 0.1, 0.0621, 0.0378, 0.0195, 0.01] | [10.0, 1.82, 0.344, 0.1, 0.0467, 0.0269, 0.01] | 0 | [189.0, 220.0, 300.0, 350.0, 393.0, 450.0, 530.0, 700.0, 961.0] | [378.0, 500.0, 700.0, 934.0, 1200.0, 1500.0, 2366.0]
HV 80A | HV 80A | 80 | 0 | [10.0, 2.05, 0.369, 0.198, 0.1, 0.051, 0.0298, 0.01] | [10.0, 4.15, 1.03, 0.198, 0.1, 0.051, 0.0172, 0.01] | 0 | [240.0, 300.0, 400.0, 450.0, 530.0, 650.0, 800.0, 1311.0] | [480.0, 550.0, 700.0, 1000.0, 1260.0, 1600.0, 2500.0, 3227.0]
Siemens NH-1-100 | Siemens NH-1-100 | 100 | [5400.0, 2000.0, 400.0, 20.0, 1.0, 0.2, 0.012, 0.004] | 0 | 0 | [150.0, 190.0, 250.0, 430.0, 900.0, 1250.0, 2700.0, 3600.0] | 0 | 0
Siemens NH-1-125 | Siemens NH-1-125 | 125 | [4800.0, 120.0, 7.0, 0.1, 0.004] | 0 | 0 | [180.0, 400.0, 740.0, 2000.0, 4250.0] | 0 | 0
Siemens NH-1-16 | Siemens NH-1-16 | 16 | [4000.0, 400.0, 2.0, 0.1, 0.04, 0.01] | 0 | 0 | [26.0, 35.0, 75.0, 150.0, 200.0, 300.0] | 0 | 0
Siemens NH-1-160 | Siemens NH-1-160 | 160 | [4800.0, 120.0, 7.0, 0.1, 0.004] | 0 | 0 | [210.0, 500.0, 900.0, 2300.0, 5000.0] | 0 | 0
Siemens NH-1-25 | Siemens NH-1-25 | 25 | [4000.0, 1000.0, 10.0, 0.2, 0.02, 0.01] | 0 | 0 | [40.0, 50.0, 100.0, 210.0, 400.0, 500.0] | 0 | 0
Siemens NH-1-50 | Siemens NH-1-50 | 50 | [4000.0, 40.0, 4.0, 1.0, 0.02, 0.01] | 0 | 0 | [86.0, 200.0, 300.0, 400.0, 1000.0, 1280.0] | 0 | 0
Siemens NH-1-63 | Siemens NH-1-63 | 63 | [4000.0, 100.0, 10.0, 2.0, 0.04, 0.01] | 0 | 0 | [100.0, 200.0, 300.0, 400.0, 1000.0, 1500.0] | 0 | 0
Siemens NH-1-80 | Siemens NH-1-80 | 80 | [4800.0, 120.0, 7.0, 0.1, 0.01] | 0 | 0 | [150.58, 250.0, 450.0, 1150.0, 2470.0] | 0 | 0
Siemens NH-2-1000 | Siemens NH-2-1000 | 1000 | [4800.0, 120.0, 7.0, 0.1, 0.004] | 0 | 0 | [1900.0, 3500.0, 8400.0, 24000.0, 52000.0] | 0 | 0
Siemens NH-2-200 | Siemens NH-2-200 | 200 | [4800.0, 120.0, 7.0, 0.1, 0.004] | 0 | 0 | [280.0, 650.0, 1200.0, 3000.0, 7000.0] | 0 | 0
Siemens NH-2-224 | Siemens NH-2-224 | 224 | [4800.0, 120.0, 7.0, 0.2, 0.04, 0.004] | 0 | 0 | [400.0, 750.0, 1453.0, 3025.0, 4315.0, 7600.0] | 0 | 0
Siemens NH-2-250 | Siemens NH-2-250 | 250 | [4800.0, 120.0, 7.0, 0.1, 0.004] | 0 | 0 | [450.0, 800.0, 1650.0, 4000.0, 8500.0] | 0 | 0
Siemens NH-2-315 | Siemens NH-2-315 | 315 | [4800.0, 120.0, 7.0, 0.1, 0.004] | 0 | 0 | [550.0, 920.0, 1900.0, 5000.0, 11000.0] | 0 | 0
Siemens NH-2-355 | Siemens NH-2-355 | 355 | [4800.0, 120.0, 6.0, 0.1, 0.004] | 0 | 0 | [650.0, 1116.27, 2350.0, 5840.0, 12790.0] | 0 | 0
Siemens NH-2-400 | Siemens NH-2-400 | 400 | [4800.0, 120.0, 7.0, 0.1, 0.004] | 0 | 0 | [720.0, 1350.0, 2800.0, 6500.0, 15000.0] | 0 | 0
Siemens NH-2-425 | Siemens NH-2-425 | 425 | [4800.0, 120.0, 7.0, 0.1, 0.004] | 0 | 0 | [850.0, 1500.0, 3050.0, 7500.0, 16500.0] | 0 | 0
Siemens NH-2-630 | Siemens NH-2-630 | 630 | [4800.0, 120.0, 7.0, 0.1, 0.004] | 0 | 0 | [1200.0, 2000.0, 4800.0, 12000.0, 26000.0] | 0 | 0

## res_bus
| vm_pu | va_degree | p_mw | q_mvar
0 | 0.9858 | -0.2727 | 0.0011453 | 0.00028705
1 | 0.98573 | -0.27399 | 0.0011459 | 0.00028718
2 | 0.98594 | -0.27004 | 0 | 0
3 | 0.9845 | -0.29797 | 0 | 0
4 | 0.98691 | -0.25105 | 0 | 0
5 | 0.9842 | -0.30386 | 0 | 0
6 | 0.98385 | -0.31065 | 0.0012976 | 0.00032522
7 | 0.98778 | -0.23425 | 0.0010769 | 0.00026991
8 | 0.98685 | -0.25223 | 0.00079698 | 0.00019974
9 | 0.98393 | -0.30919 | 0.0035075 | 0.00087906
10 | 0.98396 | -0.3086 | 0 | 0
11 | 0.98373 | -0.31313 | 0.0011519 | 0.00028868
12 | 0.98849 | -0.22046 | 0.0018098 | 0.00045357
13 | 0.98641 | -0.26078 | 0.0011128 | 0.0002789
14 | 0.98352 | -0.31718 | 0.0053591 | 0.0013431
15 | 0.98363 | -0.31502 | 0.0019986 | 0.00050091
16 | 0.98361 | -0.31541 | 0.0010147 | 0.0002543
17 | 0.98352 | -0.31724 | 0.0023619 | 0.00059195
18 | 0.9835 | -0.31759 | 0.0010767 | 0.00026986
19 | 0.98345 | -0.31862 | 0.0011655 | 0.00029209
20 | 0.98341 | -0.31929 | 0.001015 | 0.00025438
21 | 0.98338 | -0.31996 | 0.0010154 | 0.00025448
22 | 0.98336 | -0.32032 | 0.0012402 | 0.00031081
23 | 0.98334 | -0.32071 | 0.002604 | 0.00065262
24 | 0.99252 | -0.1428 | 0.0011368 | 0.0002849
25 | 0.99258 | -0.1417 | 0.001113 | 0.00027895
26 | 0.99202 | -0.15228 | 0.0011147 | 0.00027936
27 | 0.9934 | -0.12587 | 0.0011493 | 0.00028805
28 | 0.99182 | -0.15626 | 0.0019055 | 0.00047756
29 | 0.99368 | -0.12041 | 0 | 0
30 | 0.99066 | -0.17861 | 0.0031471 | 0.00078873
31 | 0.99365 | -0.12105 | 0.0041345 | 0.0010362
32 | 0.99538 | -0.087873 | 0.0037805 | 0.00094747
33 | 0.99028 | -0.18596 | 0.0011117 | 0.00027861
34 | 0.99935 | -0.01255 | 0.0033787 | 0.00084678
35 | 0.99941 | -0.011359 | 0.0054548 | 0.0013671
36 | 0.99925 | -0.014456 | 0.003391 | 0.00084986
37 | 0.99944 | -0.010717 | 0.0024029 | 0.00060222
38 | 0.99924 | -0.014694 | 0.0021527 | 0.00053952
39 | 0.99981 | -0.0035559 | 0.0021732 | 0.00054466
40 | 0.9992 | -0.015291 | 0.0021653 | 0.00054268
41 | 0.99986 | -0.0026404 | 0.0023158 | 0.0005804
42 | 0.99918 | -0.01581 | 0.0023793 | 0.0005963
43 | 0.98526 | -0.28317 | 0 | 0
44 | 0.98514 | -0.28558 | 0 | 0
45 | 0.98595 | -0.26979 | 0.0010185 | 0.00025526
46 | 0.98313 | -0.32476 | 0 | 0
47 | 0.9833 | -0.32141 | 0 | 0
48 | 0.98268 | -0.33348 | 0 | 0
49 | 0.98267 | -0.33367 | 0.0026388 | 0.00066135
50 | 0.98263 | -0.33461 | 0.0052726 | 0.0013214
51 | 0.98253 | -0.33649 | 0.0040039 | 0.0010035
52 | 0.98455 | -0.29694 | 0.001818 | 0.00045564
53 | 0.98505 | -0.28736 | 0.0010182 | 0.00025519
54 | 0.98615 | -0.26585 | 0.0021537 | 0.00053977
55 | 0.9831 | -0.32538 | 0.0020536 | 0.00051469
56 | 0.98342 | -0.31907 | 0.0010143 | 0.0002542
57 | 0.99432 | -0.10875 | 0.0047922 | 0.001201
58 | 0.99441 | -0.10689 | 0.0043066 | 0.0010793
59 | 0.98242 | -0.33854 | 0.0021705 | 0.00054397
60 | 0.9945 | -0.10527 | 0.0021639 | 0.00054231
61 | 0.99472 | -0.10098 | 0.0021705 | 0.00054398
62 | 0.99477 | -0.099974 | 0.00084092 | 0.00021075
63 | 0.99501 | -0.095268 | 0 | 0
64 | 0.98973 | -0.19643 | 0.0014036 | 0.00035177
65 | 0.98974 | -0.19622 | 0.00108 | 0.00027068
66 | 1 | 0 | -0.18864 | -0.047551
67 | 0.99887 | -0.021533 | 0 | 0
68 | 0.99832 | -0.031898 | 0.0013802 | 0.00034592
69 | 0.99864 | -0.025796 | 0.0014109 | 0.0003536
70 | 0.99676 | -0.061533 | 0.00097946 | 0.00024547
71 | 0.99742 | -0.049086 | 0.0011793 | 0.00029556
72 | 0.99611 | -0.073964 | 0.00080081 | 0.0002007
73 | 0.99726 | -0.052153 | 0.0017912 | 0.00044893
74 | 0.99687 | -0.059618 | 0.00081718 | 0.00020481
75 | 0.99439 | -0.10723 | 0.00084569 | 0.00021195
76 | 0.99407 | -0.11339 | 0.0013282 | 0.00033289
77 | 0.98741 | -0.24216 | 0.0026083 | 0.00065369
78 | 0.98735 | -0.24336 | 0.0033082 | 0.00082913
79 | 0.98774 | -0.2358 | 0.0063598 | 0.0015939
80 | 0.98705 | -0.24907 | 0.024443 | 0.006126
81 | 0.98788 | -0.23306 | 0.0041678 | 0.0010446
82 | 0.98949 | -0.20172 | 0 | 0
83 | 0.99218 | -0.14975 | 0.002091 | 0.00052406
84 | 0.98242 | -0.33868 | 0.0021664 | 0.00054294
85 | 0.983 | -0.32736 | 0.003169 | 0.00079422
86 | 0.98401 | -0.30753 | 0.0010197 | 0.00025555
87 | 0.98504 | -0.2874 | 0.0022858 | 0.00057289
88 | 0.98501 | -0.28804 | 0.0025926 | 0.00064976
89 | 0.98296 | -0.32799 | 0.0031641 | 0.000793
90 | 0.99312 | -0.13156 | 0.0010545 | 0.00026427
91 | 0.99998 | 149.9956 | 0 | 0

## res_line
| p_from_mw | q_from_mvar | p_to_mw | q_to_mvar | pl_mw | ql_mvar | i_from_ka | i_to_ka | i_ka | vm_from_pu | va_from_degree | vm_to_pu | va_to_degree | loading_percent
0 | 0.026005 | 0.0065321 | -0.026004 | -0.0065312 | 1.5916e-06 | 9.8353e-07 | 0.039259 | 0.039259 | 0.039259 | 0.9858 | -0.2727 | 0.98573 | -0.27399 | 10.7854
1 | -0.027151 | -0.0068192 | 0.027154 | 0.0068213 | 3.4475e-06 | 2.1366e-06 | 0.040988 | 0.040988 | 0.040988 | 0.9858 | -0.2727 | 0.98594 | -0.27004 | 11.2604
2 | 0.024858 | 0.006244 | -0.024829 | -0.0062265 | 2.8417e-05 | 1.7502e-05 | 0.037529 | 0.037529 | 0.037529 | 0.98573 | -0.27399 | 0.9845 | -0.29797 | 10.3103
3 | -0.027154 | -0.0068213 | 0.027179 | 0.0068366 | 2.4632e-05 | 1.5265e-05 | 0.040988 | 0.040988 | 0.040988 | 0.98594 | -0.27004 | 0.98691 | -0.25105 | 11.2604
4 | 0.0088733 | 0.0022232 | -0.0088708 | -0.0022221 | 2.49e-06 | 1.1243e-06 | 0.013411 | 0.013411 | 0.013411 | 0.9845 | -0.29797 | 0.9842 | -0.30386 | 3.6845
5 | 0.015956 | 0.0040033 | -0.015946 | -0.0039977 | 9.6366e-06 | 5.6061e-06 | 0.024118 | 0.024118 | 0.024118 | 0.9845 | -0.29797 | 0.98385 | -0.31065 | 6.6259
6 | -0.066768 | -0.016801 | 0.066822 | 0.016835 | 5.3671e-05 | 3.4169e-05 | 0.10069 | 0.10069 | 0.10069 | 0.98691 | -0.25105 | 0.98778 | -0.23425 | 27.6631
7 | 0.039589 | 0.0099646 | -0.039587 | -0.0099632 | 2.2229e-06 | 1.4014e-06 | 0.059706 | 0.059706 | 0.059706 | 0.98691 | -0.25105 | 0.98685 | -0.25223 | 16.4027
8 | 0.0035084 | 0.00087856 | -0.0035075 | -0.00087906 | 8.8922e-07 | -5.0165e-07 | 0.0053041 | 0.0053044 | 0.0053044 | 0.9842 | -0.30386 | 0.98393 | -0.30919 | 1.4573
9 | 0.0053625 | 0.0013435 | -0.0053613 | -0.0013434 | 1.2104e-06 | 1.5078e-07 | 0.0081074 | 0.0081076 | 0.0081076 | 0.9842 | -0.30386 | 0.98396 | -0.3086 | 2.2274
10 | 0.014649 | 0.0036724 | -0.014647 | -0.0036714 | 1.7346e-06 | 9.9052e-07 | 0.022156 | 0.022156 | 0.022156 | 0.98385 | -0.31065 | 0.98373 | -0.31313 | 6.0868
11 | -0.067899 | -0.017105 | 0.067943 | 0.017134 | 4.48e-05 | 2.8526e-05 | 0.10232 | 0.10232 | 0.10232 | 0.98778 | -0.23425 | 0.98849 | -0.22046 | 28.1087
12 | 0.03879 | 0.0097635 | -0.038774 | -0.0097535 | 1.5855e-05 | 9.9894e-06 | 0.058504 | 0.058504 | 0.058504 | 0.98685 | -0.25223 | 0.98641 | -0.26078 | 16.0726
13 | 0.0053613 | 0.0013434 | -0.0053591 | -0.0013431 | 2.1891e-06 | 2.7357e-07 | 0.0081076 | 0.008108 | 0.008108 | 0.98396 | -0.3086 | 0.98352 | -0.31718 | 2.2275
14 | 0.013495 | 0.0033828 | -0.013494 | -0.0033821 | 1.2122e-06 | 6.7735e-07 | 0.020413 | 0.020414 | 0.020414 | 0.98373 | -0.31313 | 0.98363 | -0.31502 | 5.6081
15 | -0.069753 | -0.017587 | 0.069834 | 0.017639 | 8.0322e-05 | 5.1157e-05 | 0.10504 | 0.10504 | 0.10504 | 0.98849 | -0.22046 | 0.98973 | -0.19643 | 28.8572
16 | 0.037661 | 0.0094746 | -0.037652 | -0.0094689 | 9.1204e-06 | 5.7409e-06 | 0.056826 | 0.056826 | 0.056826 | 0.98641 | -0.26078 | 0.98615 | -0.26585 | 15.6114
17 | 0.011495 | 0.0028812 | -0.011495 | -0.0028811 | 2.1665e-07 | 1.1441e-07 | 0.01739 | 0.01739 | 0.01739 | 0.98363 | -0.31502 | 0.98361 | -0.31541 | 4.7775
18 | 0.01048 | 0.0026268 | -0.01048 | -0.0026263 | 9.1224e-07 | 4.6102e-07 | 0.015855 | 0.015855 | 0.015855 | 0.98361 | -0.31541 | 0.98352 | -0.31724 | 4.3558
19 | 0.0081176 | 0.0020344 | -0.0081175 | -0.0020343 | 1.3717e-07 | 5.7015e-08 | 0.012282 | 0.012282 | 0.012282 | 0.98352 | -0.31724 | 0.9835 | -0.31759 | 3.3741
20 | 0.0070407 | 0.0017644 | -0.0070404 | -0.0017643 | 3.4326e-07 | 1.1733e-07 | 0.010652 | 0.010653 | 0.010653 | 0.9835 | -0.31759 | 0.98345 | -0.31862 | 2.9265
21 | 0.0058749 | 0.0014722 | -0.0058748 | -0.0014722 | 1.8704e-07 | 3.9615e-08 | 0.0088891 | 0.0088891 | 0.0088891 | 0.98345 | -0.31862 | 0.98341 | -0.31929 | 2.4421
22 | 0.0048598 | 0.0012178 | -0.0048596 | -0.0012178 | 1.5646e-07 | 2.2379e-09 | 0.0073533 | 0.0073534 | 0.0073534 | 0.98341 | -0.31929 | 0.98338 | -0.31996 | 2.0202
23 | 0.0038442 | 0.00096333 | -0.0038442 | -0.00096335 | 6.5138e-08 | -2.3438e-08 | 0.0058169 | 0.005817 | 0.005817 | 0.98338 | -0.31996 | 0.98336 | -0.32032 | 1.5981
24 | 0.002604 | 0.00065254 | -0.002604 | -0.00065262 | 4.8994e-08 | -7.5392e-08 | 0.0039404 | 0.0039404 | 0.0039404 | 0.98336 | -0.32032 | 0.98334 | -0.32071 | 1.0825
25 | -0.080929 | -0.020495 | 0.080933 | 0.020498 | 4.2656e-06 | 2.72e-06 | 0.12141 | 0.12141 | 0.12141 | 0.99252 | -0.1428 | 0.99258 | -0.1417 | 33.3534
26 | 0.079792 | 0.02021 | -0.079755 | -0.020187 | 3.6327e-05 | 2.3162e-05 | 0.1197 | 0.1197 | 0.1197 | 0.99252 | -0.1428 | 0.99202 | -0.15228 | 32.8852
27 | -0.082046 | -0.020777 | 0.082108 | 0.020816 | 6.2441e-05 | 3.982e-05 | 0.12307 | 0.12307 | 0.12307 | 0.99258 | -0.1417 | 0.9934 | -0.12587 | 33.8118
28 | 0.078641 | 0.019908 | -0.078626 | -0.019898 | 1.5005e-05 | 9.566e-06 | 0.11803 | 0.11803 | 0.11803 | 0.99202 | -0.15228 | 0.99182 | -0.15626 | 32.4258
29 | -0.083258 | -0.021104 | 0.083279 | 0.021118 | 2.1831e-05 | 1.3923e-05 | 0.1248 | 0.1248 | 0.1248 | 0.9934 | -0.12587 | 0.99368 | -0.12041 | 34.2847
30 | 0.07672 | 0.01942 | -0.076638 | -0.019368 | 8.2207e-05 | 5.24e-05 | 0.11517 | 0.11517 | 0.11517 | 0.99182 | -0.15626 | 0.99066 | -0.17861 | 31.6405
31 | 0.0041347 | 0.0010362 | -0.0041345 | -0.0010362 | 1.2476e-07 | -3.2574e-08 | 0.0061915 | 0.0061916 | 0.0061916 | 0.99368 | -0.12041 | 0.99365 | -0.12105 | 1.701
32 | -0.087414 | -0.022155 | 0.087551 | 0.022242 | 0.00013691 | 8.7344e-05 | 0.13099 | 0.13099 | 0.13099 | 0.99368 | -0.12041 | 0.99538 | -0.087873 | 35.9857
33 | 0.073491 | 0.018579 | -0.073465 | -0.018563 | 2.5909e-05 | 1.6509e-05 | 0.11044 | 0.11044 | 0.11044 | 0.99066 | -0.17861 | 0.99028 | -0.18596 | 30.3418
34 | -0.091331 | -0.023189 | 0.091393 | 0.023228 | 6.1175e-05 | 3.9038e-05 | 0.13664 | 0.13664 | 0.13664 | 0.99538 | -0.087873 | 0.99611 | -0.073964 | 37.5382
35 | 0.072353 | 0.018284 | -0.072318 | -0.018261 | 3.5583e-05 | 2.267e-05 | 0.10877 | 0.10877 | 0.10877 | 0.99028 | -0.18596 | 0.98974 | -0.19622 | 29.8829
36 | -0.013468 | -0.0033755 | 0.013469 | 0.0033759 | 7.642e-07 | 4.2269e-07 | 0.020054 | 0.020054 | 0.020054 | 0.99935 | -0.01255 | 0.99941 | -0.011359 | 5.5093
37 | 0.010089 | 0.0025287 | -0.010089 | -0.0025282 | 9.1634e-07 | 4.4462e-07 | 0.015023 | 0.015023 | 0.015023 | 0.99935 | -0.01255 | 0.99925 | -0.014456 | 4.1272
38 | -0.018924 | -0.004743 | 0.018924 | 0.0047433 | 5.7813e-07 | 3.4456e-07 | 0.028175 | 0.028175 | 0.028175 | 0.99941 | -0.011359 | 0.99944 | -0.010717 | 7.7405
39 | 0.0066976 | 0.0016784 | -0.0066975 | -0.0016784 | 7.5897e-08 | 2.1921e-08 | 0.0099735 | 0.0099736 | 0.0099736 | 0.99925 | -0.014456 | 0.99924 | -0.014694 | 2.74
40 | -0.021327 | -0.0053455 | 0.021334 | 0.0053499 | 7.2792e-06 | 4.4063e-06 | 0.031753 | 0.031753 | 0.031753 | 0.99944 | -0.010717 | 0.99981 | -0.0035559 | 8.7233
41 | 0.0045448 | 0.0011388 | -0.0045447 | -0.0011389 | 1.293e-07 | -1.5853e-08 | 0.0067678 | 0.0067679 | 0.0067679 | 0.99924 | -0.014694 | 0.9992 | -0.015291 | 1.8593
42 | -0.023508 | -0.0058946 | 0.023509 | 0.0058952 | 1.0257e-06 | 6.2717e-07 | 0.034987 | 0.034987 | 0.034987 | 0.99981 | -0.0035559 | 0.99986 | -0.0026404 | 9.6119
43 | 0.0023793 | 0.00059618 | -0.0023793 | -0.0005963 | 5.8799e-08 | -1.2595e-07 | 0.0035433 | 0.0035433 | 0.0035433 | 0.9992 | -0.015291 | 0.99918 | -0.01581 | 0.97344
44 | -0.025824 | -0.0064756 | 0.025828 | 0.0064776 | 3.2501e-06 | 2.0031e-06 | 0.038434 | 0.038434 | 0.038434 | 0.99986 | -0.0026404 | 1 | 0 | 10.5587
45 | 0.034451 | 0.0086558 | -0.034447 | -0.0086533 | 3.9595e-06 | 2.4844e-06 | 0.052039 | 0.052039 | 0.052039 | 0.98526 | -0.28317 | 0.98514 | -0.28558 | 14.2964
46 | -0.034451 | -0.0086558 | 0.034473 | 0.0086696 | 2.202e-05 | 1.3816e-05 | 0.052039 | 0.052039 | 0.052039 | 0.98526 | -0.28317 | 0.98595 | -0.26979 | 14.2964
47 | 0.02855 | 0.0071755 | -0.028535 | -0.0071659 | 1.5472e-05 | 9.6201e-06 | 0.043131 | 0.043131 | 0.043131 | 0.98514 | -0.28558 | 0.98455 | -0.29694 | 11.8493
48 | 0.0058972 | 0.0014778 | -0.0058967 | -0.0014777 | 5.0118e-07 | 1.0631e-07 | 0.0089075 | 0.0089076 | 0.0089076 | 0.98514 | -0.28558 | 0.98505 | -0.28736 | 2.4471
49 | -0.035492 | -0.0089249 | 0.035499 | 0.0089291 | 6.674e-06 | 4.1923e-06 | 0.053576 | 0.053576 | 0.053576 | 0.98595 | -0.26979 | 0.98615 | -0.26585 | 14.7186
50 | -0.016261 | -0.0040775 | 0.016263 | 0.004079 | 2.5951e-06 | 1.516e-06 | 0.024612 | 0.024612 | 0.024612 | 0.98313 | -0.32476 | 0.9833 | -0.32141 | 6.7616
51 | 0.016261 | 0.0040775 | -0.016254 | -0.0040736 | 6.7585e-06 | 3.9483e-06 | 0.024612 | 0.024612 | 0.024612 | 0.98313 | -0.32476 | 0.98268 | -0.33348 | 6.7617
52 | 0.008389 | 0.0021027 | -0.0083874 | -0.002102 | 1.5857e-06 | 6.8208e-07 | 0.012695 | 0.012695 | 0.012695 | 0.9833 | -0.32141 | 0.9831 | -0.32538 | 3.4877
53 | -0.024652 | -0.0061817 | 0.024655 | 0.0061834 | 2.7493e-06 | 1.6927e-06 | 0.037307 | 0.037307 | 0.037307 | 0.9833 | -0.32141 | 0.98342 | -0.31907 | 10.2493
54 | 0.0026389 | 0.00066132 | -0.0026388 | -0.00066135 | 2.3519e-08 | -3.4711e-08 | 0.0039958 | 0.0039959 | 0.0039959 | 0.98268 | -0.33348 | 0.98267 | -0.33367 | 1.0978
55 | 0.0052729 | 0.0013215 | -0.0052726 | -0.0013214 | 2.8282e-07 | 3.1138e-08 | 0.0079844 | 0.0079845 | 0.0079845 | 0.98268 | -0.33348 | 0.98263 | -0.33461 | 2.1935
56 | 0.0083423 | 0.0020908 | -0.0083411 | -0.0020903 | 1.1972e-06 | 5.1279e-07 | 0.012632 | 0.012632 | 0.012632 | 0.98268 | -0.33348 | 0.98253 | -0.33649 | 3.4704
57 | 0.0043372 | 0.0010868 | -0.0043368 | -0.0010869 | 4.2264e-07 | -6.0293e-08 | 0.0065686 | 0.0065687 | 0.0065687 | 0.98253 | -0.33649 | 0.98242 | -0.33854 | 1.8046
58 | 0.026717 | 0.0067102 | -0.026703 | -0.0067019 | 1.35e-05 | 8.3595e-06 | 0.040384 | 0.040384 | 0.040384 | 0.98455 | -0.29694 | 0.98401 | -0.30753 | 11.0945
59 | 0.0048785 | 0.0012225 | -0.0048785 | -0.0012225 | 8.9196e-09 | 1.3304e-10 | 0.0073694 | 0.0073694 | 0.0073694 | 0.98505 | -0.28736 | 0.98504 | -0.2874 | 2.0246
60 | 0.0063338 | 0.0015873 | -0.0063332 | -0.0015871 | 5.9748e-07 | 1.626e-07 | 0.0095868 | 0.0095869 | 0.0095869 | 0.9831 | -0.32538 | 0.983 | -0.32736 | 2.6338
61 | -0.025669 | -0.0064376 | 0.025684 | 0.0064463 | 1.4121e-05 | 8.7206e-06 | 0.038842 | 0.038842 | 0.038842 | 0.98342 | -0.31907 | 0.98401 | -0.30753 | 10.6709
62 | -0.0047922 | -0.001201 | 0.0047926 | 0.001201 | 4.2458e-07 | -1.3829e-08 | 0.0071716 | 0.0071715 | 0.0071716 | 0.99432 | -0.10875 | 0.99441 | -0.10689 | 1.9702
63 | -0.0090992 | -0.0022804 | 0.0090999 | 0.0022807 | 7.0434e-07 | 3.1933e-07 | 0.013616 | 0.013616 | 0.013616 | 0.99441 | -0.10689 | 0.9945 | -0.10527 | 3.7406
64 | 0.0021664 | 0.0005429 | -0.0021664 | -0.00054294 | 1.4443e-08 | -3.6051e-08 | 0.0032812 | 0.0032813 | 0.0032813 | 0.98242 | -0.33854 | 0.98242 | -0.33868 | 0.90145
65 | -0.011264 | -0.002823 | 0.011266 | 0.0028242 | 2.2999e-06 | 1.1917e-06 | 0.016853 | 0.016853 | 0.016853 | 0.9945 | -0.10527 | 0.99472 | -0.10098 | 4.6301
66 | -0.013437 | -0.0033682 | 0.013437 | 0.0033685 | 6.4467e-07 | 3.5735e-07 | 0.0201 | 0.0201 | 0.0201 | 0.99472 | -0.10098 | 0.99477 | -0.099974 | 5.522
67 | -0.014278 | -0.0035793 | 0.014281 | 0.0035811 | 3.2022e-06 | 1.8063e-06 | 0.021358 | 0.021358 | 0.021358 | 0.99477 | -0.099974 | 0.99501 | -0.095268 | 5.8676
68 | 0.046508 | 0.011771 | -0.046482 | -0.011754 | 2.6683e-05 | 1.6887e-05 | 0.069593 | 0.069593 | 0.069593 | 0.99501 | -0.095268 | 0.99439 | -0.10723 | 19.1189
69 | -0.06079 | -0.015352 | 0.060894 | 0.015418 | 0.00010404 | 6.6149e-05 | 0.090951 | 0.090951 | 0.090951 | 0.99501 | -0.095268 | 0.99687 | -0.059618 | 24.9865
70 | -0.071237 | -0.01799 | 0.071238 | 0.017991 | 7.0857e-07 | 4.5137e-07 | 0.10715 | 0.10715 | 0.10715 | 0.98973 | -0.19643 | 0.98974 | -0.19622 | 29.4369
71 | 0.16117 | 0.041073 | -0.161 | -0.040967 | 0.00016729 | 0.00010666 | 0.24006 | 0.24006 | 0.24006 | 1 | 0 | 0.99887 | -0.021533 | 32.9752
72 | 0.094789 | 0.024171 | -0.094742 | -0.024141 | 4.7411e-05 | 3.026e-05 | 0.14135 | 0.14135 | 0.14135 | 0.99887 | -0.021533 | 0.99832 | -0.031898 | 38.8337
73 | 0.06621 | 0.016796 | -0.066196 | -0.016787 | 1.3569e-05 | 8.6353e-06 | 0.098705 | 0.098705 | 0.098705 | 0.99887 | -0.021533 | 0.99864 | -0.025796 | 27.1167
74 | 0.093361 | 0.023795 | -0.093228 | -0.02371 | 0.00013332 | 8.5084e-05 | 0.1393 | 0.1393 | 0.1393 | 0.99832 | -0.031898 | 0.99676 | -0.061533 | 38.2685
75 | 0.064785 | 0.016433 | -0.064713 | -0.016387 | 7.2464e-05 | 4.6107e-05 | 0.096602 | 0.096602 | 0.096602 | 0.99864 | -0.025796 | 0.99742 | -0.049086 | 26.5391
76 | 0.092249 | 0.023464 | -0.092193 | -0.023429 | 5.5222e-05 | 3.5241e-05 | 0.13784 | 0.13784 | 0.13784 | 0.99676 | -0.061533 | 0.99611 | -0.073964 | 37.8669
77 | 0.063534 | 0.016092 | -0.063524 | -0.016086 | 9.3566e-06 | 5.952e-06 | 0.094843 | 0.094843 | 0.094843 | 0.99742 | -0.049086 | 0.99726 | -0.052153 | 26.0558
78 | 0.061733 | 0.015637 | -0.061711 | -0.015623 | 2.2123e-05 | 1.4068e-05 | 0.09217 | 0.09217 | 0.09217 | 0.99726 | -0.052153 | 0.99687 | -0.059618 | 25.3216
79 | 0.045636 | 0.011542 | -0.045623 | -0.011533 | 1.349e-05 | 8.5334e-06 | 0.068327 | 0.068327 | 0.068327 | 0.99439 | -0.10723 | 0.99407 | -0.11339 | 18.7713
80 | 0.044294 | 0.011201 | -0.044256 | -0.011176 | 3.8563e-05 | 2.4377e-05 | 0.066339 | 0.066339 | 0.066339 | 0.99407 | -0.11339 | 0.99312 | -0.13156 | 18.2251
81 | 0.02776 | 0.0069602 | -0.027758 | -0.0069592 | 1.5918e-06 | 9.8772e-07 | 0.041835 | 0.041835 | 0.041835 | 0.98741 | -0.24216 | 0.98735 | -0.24336 | 11.493
82 | -0.030368 | -0.0076139 | 0.030377 | 0.0076196 | 9.204e-06 | 5.7406e-06 | 0.045765 | 0.045765 | 0.045765 | 0.98741 | -0.24216 | 0.98774 | -0.2358 | 12.5728
83 | 0.02445 | 0.0061301 | -0.024443 | -0.006126 | 6.6477e-06 | 4.0876e-06 | 0.036849 | 0.036849 | 0.036849 | 0.98735 | -0.24336 | 0.98705 | -0.24907 | 10.1233
84 | -0.036737 | -0.0092136 | 0.036742 | 0.0092166 | 4.7957e-06 | 3.0158e-06 | 0.055346 | 0.055346 | 0.055346 | 0.98774 | -0.2358 | 0.98788 | -0.23306 | 15.205
85 | -0.040909 | -0.010261 | 0.040971 | 0.0103 | 6.1213e-05 | 3.8625e-05 | 0.061624 | 0.061624 | 0.061624 | 0.98788 | -0.23306 | 0.98949 | -0.20172 | 16.9297
86 | -0.040971 | -0.0103 | 0.041073 | 0.010364 | 0.00010196 | 6.4332e-05 | 0.061624 | 0.061624 | 0.061624 | 0.98949 | -0.20172 | 0.99218 | -0.14975 | 16.9296
87 | -0.043164 | -0.010888 | 0.043201 | 0.010912 | 3.7617e-05 | 2.3766e-05 | 0.064759 | 0.064759 | 0.064759 | 0.99218 | -0.14975 | 0.99312 | -0.13156 | 17.7911
88 | 0.0031642 | 0.00079292 | -0.0031641 | -0.000793 | 9.5045e-08 | -7.9214e-08 | 0.0047898 | 0.0047898 | 0.0047898 | 0.983 | -0.32736 | 0.98296 | -0.32799 | 1.3159
89 | 0.0025926 | 0.00064963 | -0.0025926 | -0.00064976 | 7.8778e-08 | -1.2392e-07 | 0.0039164 | 0.0039165 | 0.0039165 | 0.98504 | -0.2874 | 0.98501 | -0.28804 | 1.076

## res_trafo
| p_hv_mw | q_hv_mvar | p_lv_mw | q_lv_mvar | pl_mw | ql_mvar | i_hv_ka | i_lv_ka | vm_hv_pu | va_hv_degree | vm_lv_pu | va_lv_degree | loading_percent
0 | -1.2729e-15 | -1.3162e-15 | 0.00165 | 1.2699e-07 | 0.00165 | 1.2699e-07 | 5.2857e-17 | 0.0023815 | 0.99998 | 149.9956 | 1 | 0 | 0.2619

## res_ext_grid
| p_mw | q_mvar
0 | 0.18978 | 0.047835

## res_load
| p_mw | q_mvar
0 | 0.0011453 | 0.00028705
1 | 0.0011459 | 0.00028718
2 | 0.0012976 | 0.00032522
3 | 0.0010769 | 0.00026991
4 | 0.00079698 | 0.00019974
5 | 0.0035075 | 0.00087906
6 | 0.0011519 | 0.00028868
7 | 0.0018098 | 0.00045357
8 | 0.0011128 | 0.0002789
9 | 0.0053591 | 0.0013431
10 | 0.0019986 | 0.00050091
11 | 0.0010147 | 0.0002543
12 | 0.0023619 | 0.00059195
13 | 0.0010767 | 0.00026986
14 | 0.0011655 | 0.00029209
15 | 0.001015 | 0.00025438
16 | 0.0010154 | 0.00025448
17 | 0.0012402 | 0.00031081
18 | 0.002604 | 0.00065262
19 | 0.0011368 | 0.0002849
20 | 0.001113 | 0.00027895
21 | 0.0011147 | 0.00027936
22 | 0.0011493 | 0.00028805
23 | 0.0019055 | 0.00047756
24 | 0.0031471 | 0.00078873
25 | 0.0041345 | 0.0010362
26 | 0.0037805 | 0.00094747
27 | 0.0011117 | 0.00027861
28 | 0.0033787 | 0.00084678
29 | 0.0054548 | 0.0013671
30 | 0.003391 | 0.00084986
31 | 0.0024029 | 0.00060222
32 | 0.0021527 | 0.00053952
33 | 0.0021732 | 0.00054466
34 | 0.0021653 | 0.00054268
35 | 0.0023158 | 0.0005804
36 | 0.0023793 | 0.0005963
37 | 0.0010185 | 0.00025526
38 | 0.0026388 | 0.00066135
39 | 0.0052726 | 0.0013214
40 | 0.0040039 | 0.0010035
41 | 0.001818 | 0.00045564
42 | 0.0010182 | 0.00025519
43 | 0.0021537 | 0.00053977
44 | 0.0020536 | 0.00051469
45 | 0.0010143 | 0.0002542
46 | 0.0047922 | 0.001201
47 | 0.0043066 | 0.0010793
48 | 0.0021705 | 0.00054397
49 | 0.0021639 | 0.00054231
50 | 0.0021705 | 0.00054398
51 | 0.00084092 | 0.00021075
52 | 0.0014036 | 0.00035177
53 | 0.00108 | 0.00027068
54 | 0.0011339 | 0.00028417
55 | 0.0013802 | 0.00034592
56 | 0.0014109 | 0.0003536
57 | 0.00097946 | 0.00024547
58 | 0.0011793 | 0.00029556
59 | 0.00080081 | 0.0002007
60 | 0.0017912 | 0.00044893
61 | 0.00081718 | 0.00020481
62 | 0.00084569 | 0.00021195
63 | 0.0013282 | 0.00033289
64 | 0.0026083 | 0.00065369
65 | 0.0033082 | 0.00082913
66 | 0.0063598 | 0.0015939
67 | 0.024443 | 0.006126
68 | 0.0041678 | 0.0010446
69 | 0.002091 | 0.00052406
70 | 0.0021664 | 0.00054294
71 | 0.003169 | 0.00079422
72 | 0.0010197 | 0.00025555
73 | 0.0022858 | 0.00057289
74 | 0.0025926 | 0.00064976
75 | 0.0031641 | 0.000793
76 | 0.0010545 | 0.00026427

## dtypes
| element | column | dtype
0 | bus | name | object
1 | bus | vn_kv | float64
2 | bus | type | object
3 | bus | zone | object
4 | bus | in_service | bool
5 | load | name | object
6 | load | bus | uint32
7 | load | p_mw | float64
8 | load | q_mvar | float64
9 | load | const_z_percent | float64
10 | load | const_i_percent | float64
11 | load | sn_mva | float64
12 | load | scaling | float64
13 | load | in_service | bool
14 | load | type | object
15 | ext_grid | name | object
16 | ext_grid | bus | uint32
17 | ext_grid | vm_pu | float64
18 | ext_grid | va_degree | float64
19 | ext_grid | slack_weight | float64
20 | ext_grid | in_service | bool
21 | line | name | object
22 | line | std_type | object
23 | line | from_bus | uint32
24 | line | to_bus | uint32
25 | line | length_km | float64
26 | line | r_ohm_per_km | float64
27 | line | x_ohm_per_km | float64
28 | line | c_nf_per_km | float64
29 | line | g_us_per_km | float64
30 | line | max_i_ka | float64
31 | line | df | float64
32 | line | parallel | uint32
33 | line | type | object
34 | line | in_service | bool
35 | trafo | name | object
36 | trafo | std_type | object
37 | trafo | hv_bus | uint32
38 | trafo | lv_bus | uint32
39 | trafo | sn_mva | float64
40 | trafo | vn_hv_kv | float64
41 | trafo | vn_lv_kv | float64
42 | trafo | vk_percent | float64
43 | trafo | vkr_percent | float64
44 | trafo | pfe_kw | float64
45 | trafo | i0_percent | float64
46 | trafo | shift_degree | float64
47 | trafo | tap_side | object
48 | trafo | tap_neutral | int32
49 | trafo | tap_min | int32
50 | trafo | tap_max | int32
51 | trafo | tap_step_percent | float64
52 | trafo | tap_step_degree | float64
53 | trafo | tap_pos | int32
54 | trafo | tap_phase_shifter | bool
55 | trafo | parallel | uint32
56 | trafo | df | float64
57 | trafo | in_service | bool
58 | line_geodata | coords | object
59 | bus_geodata | x | float64
60 | bus_geodata | y | float64
61 | bus_geodata | coords | object
62 | res_bus | vm_pu | float64
63 | res_bus | va_degree | float64
64 | res_bus | p_mw | float64
65 | res_bus | q_mvar | float64
66 | res_line | p_from_mw | float64
67 | res_line | q_from_mvar | float64
68 | res_line | p_to_mw | float64
69 | res_line | q_to_mvar | float64
70 | res_line | pl_mw | float64
71 | res_line | ql_mvar | float64
72 | res_line | i_from_ka | float64
73 | res_line | i_to_ka | float64
74 | res_line | i_ka | float64
75 | res_line | vm_from_pu | float64
76 | res_line | va_from_degree | float64
77 | res_line | vm_to_pu | float64
78 | res_line | va_to_degree | float64
79 | res_line | loading_percent | float64
80 | res_trafo | p_hv_mw | float64
81 | res_trafo | q_hv_mvar | float64
82 | res_trafo | p_lv_mw | float64
83 | res_trafo | q_lv_mvar | float64
84 | res_trafo | pl_mw | float64
85 | res_trafo | ql_mvar | float64
86 | res_trafo | i_hv_ka | float64
87 | res_trafo | i_lv_ka | float64
88 | res_trafo | vm_hv_pu | float64
89 | res_trafo | va_hv_degree | float64
90 | res_trafo | vm_lv_pu | float64
91 | res_trafo | va_lv_degree | float64
92 | res_trafo | loading_percent | float64
93 | res_ext_grid | p_mw | float64
94 | res_ext_grid | q_mvar | float64
95 | res_load | p_mw | float64
96 | res_load | q_mvar | float64

## parameters
| version | format_version | converged | OPF_converged | name | f_hz | sn_mva
0 | 2.14.6 | 2.14.0 | TRUE | FALSE |  | 50 | 1