## bus
| name | vn_kv | type | zone | in_service
0 | bus_LV_2701-240_1_6_node_3 | 0.4 | n |  | TRUE
1 | bus_LV_2701-240_1_6_node_50 | 0.4 | n |  | TRUE
2 | bus_LV_2701-240_1_6_node_44 | 0.4 | n |  | TRUE
3 | bus_LV_2701-240_1_6_node_46 | 0.4 | n |  | TRUE
4 | bus_LV_2701-240_1_6_node_4 | 0.4 | n |  | TRUE
5 | bus_LV_2701-240_1_6_node_5 | 0.4 | n |  | TRUE
6 | bus_LV_2701-240_1_6_node_59 | 0.4 | n |  | TRUE
7 | bus_LV_2701-240_1_6_node_75 | 0.4 | n |  | TRUE
8 | bus_LV_2701-240_1_6_node_6 | 0.4 | n |  | TRUE
9 | bus_LV_2701-240_1_6_node_8 | 0.4 | n |  | TRUE
10 | bus_LV_2701-240_1_6_node_15 | 0.4 | n |  | TRUE
11 | bus_LV_2701-240_1_6_node_88 | 0.4 | n |  | TRUE
12 | bus_LV_2701-240_1_6_node_64 | 0.4 | n |  | TRUE
13 | bus_LV_2701-240_1_6_node_57 | 0.4 | n |  | TRUE
14 | bus_LV_2701-240_1_6_node_18 | 0.4 | n |  | TRUE
15 | bus_LV_2701-240_1_6_node_47 | 0.4 | n |  | TRUE
16 | bus_LV_2701-240_1_6_node_19 | 0.4 | n |  | TRUE
17 | bus_LV_2701-240_1_6_node_35 | 0.4 | n |  | TRUE
18 | bus_LV_2701-240_1_6_node_21 | 0.4 | n |  | TRUE
19 | bus_LV_2701-240_1_6_node_85 | 0.4 | n |  | TRUE
20 | bus_LV_2701-240_1_6_node_48 | 0.4 | n |  | TRUE
21 | bus_LV_2701-240_1_6_node_49 | 0.4 | n |  | TRUE
22 | bus_LV_2701-240_1_6_node_27 | 0.4 | n |  | TRUE
23 | bus_LV_2701-240_1_6_node_45 | 0.4 | n |  | TRUE
24 | bus_LV_2701-240_1_6_node_60 | 0.4 | n |  | TRUE
25 | bus_LV_2701-240_1_6_node_74 | 0.4 | n |  | TRUE
26 | bus_LV_2701-240_1_6_node_84 | 0.4 | n |  | TRUE
27 | bus_LV_2701-240_1_6_node_32 | 0.4 | n |  | TRUE
28 | bus_LV_2701-240_1_6_node_36 | 0.4 | n |  | TRUE
29 | bus_LV_2701-240_1_6_node_37 | 0.4 | n |  | TRUE
30 | bus_LV_2701-240_1_6_node_30 | 0.4 | n |  | TRUE
31 | bus_LV_2701-240_1_6_node_62 | 0.4 | n |  | TRUE
32 | bus_LV_2701-240_1_6_node_51 | 0.4 | n |  | TRUE
33 | bus_LV_2701-240_1_6_node_52 | 0.4 | n |  | TRUE
34 | bus_LV_2701-240_1_6_node_69 | 0.4 | n |  | TRUE
35 | bus_LV_2701-240_1_6_node_70 | 0.4 | n |  | TRUE
36 | bus_LV_2701-240_1_6_node_55 | 0.4 | n |  | TRUE
37 | bus_LV_2701-240_1_6_node_26 | 0.4 | n |  | TRUE
38 | bus_LV_2701-240_1_6_node_34 | 0.4 | n |  | TRUE
39 | bus_LV_2701-240_1_6_node_78 | 0.4 | n |  | TRUE
40 | bus_LV_2701-240_1_6_node_76 | 0.4 | n |  | TRUE
41 | bus_LV_2701-240_1_6_node_23 | 0.4 | n |  | TRUE
42 | bus_LV_2701-240_1_6_node_24 | 0.4 | n |  | TRUE
43 | bus_LV_2701-240_1_6_node_25 | 0.4 | n |  | TRUE
44 | bus_LV_2701-240_1_6_node_28 | 0.4 | n |  | TRUE
45 | bus_LV_2701-240_1_6_node_29 | 0.4 | n |  | TRUE
46 | bus_LV_2701-240_1_6_node_31 | 0.4 | n |  | TRUE
47 | bus_LV_2701-240_1_6_node_33 | 0.4 | n |  | TRUE
48 | bus_LV_2701-240_1_6_node_53 | 0.4 | n |  | TRUE
49 | bus_LV_2701-240_1_6_node_67 | 0.4 | n |  | TRUE
50 | bus_LV_2701-240_1_6_node_71 | 0.4 | n |  | TRUE
51 | bus_LV_2701-240_1_6_node_77 | 0.4 | n |  | TRUE
52 | bus_LV_2701-240_1_6_node_66 | 0.4 | n |  | TRUE
53 | bus_LV_2701-240_1_6_node_54 | 0.4 | n |  | TRUE
54 | bus_LV_2701-240_1_6_node_56 | 0.4 | n |  | TRUE
55 | bus_LV_2701-240_1_6_node_58 | 0.4 | n |  | TRUE
56 | bus_LV_2701-240_1_6_node_72 | 0.4 | n |  | TRUE
57 | bus_LV_2701-240_1_6_node_73 | 0.4 | n |  | TRUE
58 | bus_LV_2701-240_1_6_node_61 | 0.4 | n |  | TRUE
59 | bus_LV_2701-240_1_6_node_68 | 0.4 | n |  | TRUE
60 | bus_LV_2701-240_1_6_node_63 | 0.4 | n |  | TRUE
61 | bus_LV_2701-240_1_6_node_65 | 0.4 | n |  | TRUE
62 | bus_LV_2701-240_1_6_node_79 | 0.4 | n |  | TRUE
63 | bus_LV_2701-240_1_6_node_80 | 0.4 | n |  | TRUE
64 | bus_LV_2701-240_1_6_node_81 | 0.4 | n |  | TRUE
65 | bus_LV_2701-240_1_6_node_86 | 0.4 | n |  | TRUE
66 | bus_LV_2701-240_1_6_node_87 | 0.4 | n |  | TRUE
67 | bus_LV_2701-240_1_6_node_82 | 0.4 | n |  | TRUE
68 | bus_LV_2701-240_1_6_node_83 | 0.4 | n |  | TRUE
69 | bus_MV_561_0_node_34 | 20 | n |  | TRUE

## load
| name | bus | p_mw | q_mvar | const_z_percent | const_i_percent | sn_mva | scaling | in_service | type
0 | LV_2701-240_1_6_load_50 | 1 | 0.0079299 | 0.0019874 | 0 | 0 |  | 1 | TRUE | wye
1 | LV_2701-240_1_6_load_46 | 3 | 0.0097629 | 0.0024468 | 0 | 0 |  | 1 | TRUE | wye
2 | LV_2701-240_1_6_load_59 | 6 | 0.0053273 | 0.0013352 | 0 | 0 |  | 1 | TRUE | wye
3 | LV_2701-240_1_6_load_75 | 7 | 0.0074884 | 0.0018768 | 0 | 0 |  | 1 | TRUE | wye
4 | LV_2701-240_1_6_load_88 | 11 | 0.0047268 | 0.0011846 | 0 | 0 |  | 1 | TRUE | wye
5 | LV_2701-240_1_6_load_64 | 12 | 0.0055399 | 0.0013884 | 0 | 0 |  | 1 | TRUE | wye
6 | LV_2701-240_1_6_load_57 | 13 | 0.0070375 | 0.0017638 | 0 | 0 |  | 1 | TRUE | wye
7 | LV_2701-240_1_6_load_47 | 15 | 0.0051443 | 0.0012893 | 0 | 0 |  | 1 | TRUE | wye
8 | LV_2701-240_1_6_load_35 | 17 | 0.00299 | 0.00074936 | 0 | 0 |  | 1 | TRUE | wye
9 | LV_2701-240_1_6_load_85 | 19 | 0.0021236 | 0.00053221 | 0 | 0 |  | 1 | TRUE | wye
10 | LV_2701-240_1_6_load_27 | 22 | 0.011547 | 0.0028939 | 0 | 0 |  | 1 | TRUE | wye
11 | LV_2701-240_1_6_load_45 | 23 | 0.012281 | 0.0030778 | 0 | 0 |  | 1 | TRUE | wye
12 | LV_2701-240_1_6_load_60 | 24 | 0.0056992 | 0.0014284 | 0 | 0 |  | 1 | TRUE | wye
13 | LV_2701-240_1_6_load_74 | 25 | 0.0039553 | 0.00099128 | 0 | 0 |  | 1 | TRUE | wye
14 | LV_2701-240_1_6_load_84 | 26 | 0.0017896 | 0.00044851 | 0 | 0 |  | 1 | TRUE | wye
15 | LV_2701-240_1_6_load_36 | 28 | 0.0050249 | 0.0012593 | 0 | 0 |  | 1 | TRUE | wye
16 | LV_2701-240_1_6_load_37 | 29 | 0.0056725 | 0.0014217 | 0 | 0 |  | 1 | TRUE | wye
17 | LV_2701-240_1_6_load_30 | 30 | 0.0040192 | 0.0010073 | 0 | 0 |  | 1 | TRUE | wye
18 | LV_2701-240_1_6_load_62 | 31 | 0.0048927 | 0.0012262 | 0 | 0 |  | 1 | TRUE | wye
19 | LV_2701-240_1_6_load_51 | 32 | 0.0060614 | 0.0015191 | 0 | 0 |  | 1 | TRUE | wye
20 | LV_2701-240_1_6_load_52 | 33 | 0.0049705 | 0.0012457 | 0 | 0 |  | 1 | TRUE | wye
21 | LV_2701-240_1_6_load_69 | 34 | 0.014937 | 0.0037436 | 0 | 0 |  | 1 | TRUE | wye
22 | LV_2701-240_1_6_load_70 | 35 | 0.0078942 | 0.0019785 | 0 | 0 |  | 1 | TRUE | wye
23 | LV_2701-240_1_6_load_55 | 36 | 0.0061533 | 0.0015422 | 0 | 0 |  | 1 | TRUE | wye
24 | LV_2701-240_1_6_load_26 | 37 | 0.0029671 | 0.00074362 | 0 | 0 |  | 1 | TRUE | wye
25 | LV_2701-240_1_6_load_34 | 38 | 0.0025172 | 0.00063086 | 0 | 0 |  | 1 | TRUE | wye
26 | LV_2701-240_1_6_load_78 | 39 | 0.0078975 | 0.0019793 | 0 | 0 |  | 1 | TRUE | wye
27 | LV_2701-240_1_6_load_76 | 40 | 0.0078979 | 0.0019794 | 0 | 0 |  | 1 | TRUE | wye
28 | LV_2701-240_1_6_load_23 | 41 | 0.0059054 | 0.00148 | 0 | 0 |  | 1 | TRUE | wye
29 | LV_2701-240_1_6_load_24 | 42 | 0.0061715 | 0.0015467 | 0 | 0 |  | 1 | TRUE | wye
30 | LV_2701-240_1_6_load_25 | 43 | 0.0047307 | 0.0011856 | 0 | 0 |  | 1 | TRUE | wye
31 | LV_2701-240_1_6_load_28 | 44 | 0.0064688 | 0.0016212 | 0 | 0 |  | 1 | TRUE | wye
32 | LV_2701-240_1_6_load_29 | 45 | 0.0056181 | 0.001408 | 0 | 0 |  | 1 | TRUE | wye
33 | LV_2701-240_1_6_load_31 | 46 | 0.0071519 | 0.0017924 | 0 | 0 |  | 1 | TRUE | wye
34 | LV_2701-240_1_6_load_33 | 47 | 0.0044636 | 0.0011187 | 0 | 0 |  | 1 | TRUE | wye
35 | LV_2701-240_1_6_load_53 | 48 | 0.0084175 | 0.0021096 | 0 | 0 |  | 1 | TRUE | wye
36 | LV_2701-240_1_6_load_67 | 49 | 0.013071 | 0.0032759 | 0 | 0 |  | 1 | TRUE | wye
37 | LV_2701-240_1_6_load_71 | 50 | 0.027493 | 0.0068903 | 0 | 0 |  | 1 | TRUE | wye
38 | LV_2701-240_1_6_load_77 | 51 | 0.013925 | 0.0034898 | 0 | 0 |  | 1 | TRUE | wye
39 | LV_2701-240_1_6_load_66 | 52 | 0.0077028 | 0.0019305 | 0 | 0 |  | 1 | TRUE | wye
40 | LV_2701-240_1_6_load_54 | 53 | 0.006388 | 0.001601 | 0 | 0 |  | 1 | TRUE | wye
41 | LV_2701-240_1_6_load_56 | 54 | 0.0065217 | 0.0016345 | 0 | 0 |  | 1 | TRUE | wye
42 | LV_2701-240_1_6_load_58 | 55 | 0.0062859 | 0.0015754 | 0 | 0 |  | 1 | TRUE | wye
43 | LV_2701-240_1_6_load_72 | 56 | 0.0062996 | 0.0015788 | 0 | 0 |  | 1 | TRUE | wye
44 | LV_2701-240_1_6_load_73 | 57 | 0.0063059 | 0.0015804 | 0 | 0 |  | 1 | TRUE | wye
45 | LV_2701-240_1_6_load_61 | 58 | 0.0067121 | 0.0016822 | 0 | 0 |  | 1 | TRUE | wye
46 | LV_2701-240_1_6_load_68 | 59 | 0.0080933 | 0.0020284 | 0 | 0 |  | 1 | TRUE | wye
47 | LV_2701-240_1_6_load_63 | 60 | 0.0053081 | 0.0013303 | 0 | 0 |  | 1 | TRUE | wye
48 | LV_2701-240_1_6_load_65 | 61 | 0.01617 | 0.0040526 | 0 | 0 |  | 1 | TRUE | wye
49 | LV_2701-240_1_6_load_79 | 62 | 0.0073798 | 0.0018496 | 0 | 0 |  | 1 | TRUE | wye
50 | LV_2701-240_1_6_load_80 | 63 | 0.0039525 | 0.00099058 | 0 | 0 |  | 1 | TRUE | wye
51 | LV_2701-240_1_6_load_81 | 64 | 0.0035441 | 0.00088824 | 0 | 0 |  | 1 | TRUE | wye
52 | LV_2701-240_1_6_load_86 | 65 | 0.014685 | 0.0036805 | 0 | 0 |  | 1 | TRUE | wye
53 | LV_2701-240_1_6_load_87 | 66 | 0.014156 | 0.0035479 | 0 | 0 |  | 1 | TRUE | wye
54 | LV_2701-240_1_6_load_82 | 67 | 0.0017409 | 0.00043631 | 0 | 0 |  | 1 | TRUE | wye
55 | LV_2701-240_1_6_load_83 | 68 | 0.0048092 | 0.0012053 | 0 | 0 |  | 1 | TRUE | wye

## ext_grid
| name | bus | vm_pu | va_degree | slack_weight | in_service
0 |  | 50 | 1 | 0 | 1 | TRUE

## line
| name | std_type | from_bus | to_bus | length_km | r_ohm_per_km | x_ohm_per_km | c_nf_per_km | g_us_per_km | max_i_ka | df | parallel | type | in_service
0 | LV_2701-240_1_6_line_0 |  | 0 | 1 | 0.0075658 | 0.125 | 0.08 | 261 | 0 | 0.364 | 1 | 1 | cs | TRUE
1 | LV_2701-240_1_6_line_1 |  | 0 | 2 | 0.01645 | 0.125 | 0.08 | 261 | 0 | 0.364 | 1 | 1 | cs | TRUE
2 | LV_2701-240_1_6_line_2 |  | 0 | 3 | 0.016502 | 0.125 | 0.08 | 261 | 0 | 0.364 | 1 | 1 | cs | TRUE
3 | LV_2701-240_1_6_line_3 |  | 1 | 20 | 0.014209 | 0.125 | 0.08 | 261 | 0 | 0.364 | 1 | 1 | cs | TRUE
4 | LV_2701-240_1_6_line_4 |  | 2 | 21 | 0.008398 | 0.125 | 0.08 | 261 | 0 | 0.364 | 1 | 1 | cs | TRUE
5 | LV_2701-240_1_6_line_5 |  | 2 | 22 | 0.012892 | 0.125 | 0.08 | 261 | 0 | 0.364 | 1 | 1 | cs | TRUE
6 | LV_2701-240_1_6_line_6 |  | 3 | 23 | 0.017239 | 0.125 | 0.08 | 261 | 0 | 0.364 | 1 | 1 | cs | TRUE
7 | LV_2701-240_1_6_line_7 |  | 4 | 5 | 0.007019 | 0.125 | 0.08 | 261 | 0 | 0.364 | 1 | 5 | cs | TRUE
8 | LV_2701-240_1_6_line_8 |  | 4 | 6 | 0.022874 | 0.125 | 0.08 | 261 | 0 | 0.364 | 1 | 5 | cs | TRUE
9 | LV_2701-240_1_6_line_9 |  | 5 | 7 | 0.009984 | 0.125 | 0.08 | 261 | 0 | 0.364 | 1 | 5 | cs | TRUE
10 | LV_2701-240_1_6_line_10 |  | 6 | 24 | 0.010654 | 0.125 | 0.08 | 261 | 0 | 0.364 | 1 | 5 | cs | TRUE
11 | LV_2701-240_1_6_line_11 |  | 7 | 25 | 0.012361 | 0.125 | 0.08 | 261 | 0 | 0.364 | 1 | 5 | cs | TRUE
12 | LV_2701-240_1_6_line_12 |  | 8 | 9 | 0.65105 | 0.125 | 0.08 | 261 | 0 | 0.364 | 1 | 5 | cs | TRUE
13 | LV_2701-240_1_6_line_13 |  | 8 | 10 | 0.45852 | 0.125 | 0.08 | 261 | 0 | 0.364 | 1 | 5 | cs | TRUE
14 | LV_2701-240_1_6_line_14 |  | 8 | 11 | 0.10551 | 0.125 | 0.08 | 261 | 0 | 0.364 | 1 | 1 | cs | TRUE
15 | LV_2701-240_1_6_line_15 |  | 9 | 12 | 0.060134 | 0.125 | 0.08 | 261 | 0 | 0.364 | 1 | 5 | cs | TRUE
16 | LV_2701-240_1_6_line_16 |  | 10 | 13 | 0.12208 | 0.125 | 0.08 | 261 | 0 | 0.364 | 1 | 5 | cs | TRUE
17 | LV_2701-240_1_6_line_17 |  | 11 | 26 | 0.025947 | 0.125 | 0.08 | 261 | 0 | 0.364 | 1 | 1 | cs | TRUE
18 | LV_2701-240_1_6_line_18 |  | 12 | 31 | 0.0020988 | 0.125 | 0.08 | 261 | 0 | 0.364 | 1 | 5 | cs | TRUE
19 | LV_2701-240_1_6_line_19 |  | 13 | 36 | 0.011014 | 0.125 | 0.08 | 261 | 0 | 0.364 | 1 | 5 | cs | TRUE
20 | LV_2701-240_1_6_line_20 |  | 14 | 15 | 0.01593 | 0.125 | 0.08 | 261 | 0 | 0.364 | 1 | 1 | cs | TRUE
21 | LV_2701-240_1_6_line_21 |  | 14 | 16 | 0.014891 | 0.125 | 0.08 | 261 | 0 | 0.364 | 1 | 1 | cs | TRUE
22 | LV_2701-240_1_6_line_22 |  | 14 | 17 | 0.026771 | 0.125 | 0.08 | 261 | 0 | 0.364 | 1 | 1 | cs | TRUE
23 | LV_2701-240_1_6_line_23 |  | 15 | 37 | 0.011893 | 0.125 | 0.08 | 261 | 0 | 0.364 | 1 | 1 | cs | TRUE
24 | LV_2701-240_1_6_line_24 |  | 16 | 18 | 0.024188 | 0.125 | 0.08 | 261 | 0 | 0.364 | 1 | 1 | cs | TRUE
25 | LV_2701-240_1_6_line_25 |  | 17 | 38 | 0.0086454 | 0.125 | 0.08 | 261 | 0 | 0.364 | 1 | 1 | cs | TRUE
26 | LV_2701-240_1_6_line_26 |  | 18 | 19 | 0.010077 | 0.125 | 0.08 | 261 | 0 | 0.364 | 1 | 1 | cs | TRUE
27 | LV_2701-240_1_6_line_27 |  | 20 | 48 | 0.007327 | 0.125 | 0.08 | 261 | 0 | 0.364 | 1 | 1 | cs | TRUE
28 | LV_2701-240_1_6_line_28 |  | 21 | 49 | 0.012996 | 0.125 | 0.08 | 261 | 0 | 0.364 | 1 | 5 | cs | TRUE
29 | LV_2701-240_1_6_line_29 |  | 21 | 50 | 0.025827 | 0.125 | 0.08 | 261 | 0 | 0.364 | 1 | 5 | cs | TRUE
30 | LV_2701-240_1_6_line_30 |  | 21 | 51 | 0.021959 | 0.125 | 0.08 | 261 | 0 | 0.364 | 1 | 1 | cs | TRUE
31 | LV_2701-240_1_6_line_31 |  | 23 | 47 | 0.013384 | 0.125 | 0.08 | 261 | 0 | 0.364 | 1 | 1 | cs | TRUE
32 | LV_2701-240_1_6_line_32 |  | 24 | 58 | 0.011561 | 0.125 | 0.08 | 261 | 0 | 0.364 | 1 | 5 | cs | TRUE
33 | LV_2701-240_1_6_line_33 |  | 25 | 57 | 0.010305 | 0.125 | 0.08 | 261 | 0 | 0.364 | 1 | 5 | cs | TRUE
34 | LV_2701-240_1_6_line_34 |  | 26 | 68 | 0.023673 | 0.125 | 0.08 | 261 | 0 | 0.364 | 1 | 1 | cs | TRUE
35 | LV_2701-240_1_6_line_35 |  | 27 | 28 | 0.013843 | 0.125 | 0.08 | 261 | 0 | 0.364 | 1 | 1 | cs | TRUE
36 | LV_2701-240_1_6_line_36 |  | 27 | 29 | 0.012102 | 0.125 | 0.08 | 261 | 0 | 0.364 | 1 | 1 | cs | TRUE
37 | LV_2701-240_1_6_line_37 |  | 27 | 30 | 0.026852 | 0.125 | 0.08 | 261 | 0 | 0.364 | 1 | 1 | cs | TRUE
38 | LV_2701-240_1_6_line_38 |  | 28 | 38 | 0.01101 | 0.125 | 0.08 | 261 | 0 | 0.364 | 1 | 1 | cs | TRUE
39 | LV_2701-240_1_6_line_39 |  | 30 | 44 | 0.0073062 | 0.125 | 0.08 | 261 | 0 | 0.364 | 1 | 1 | cs | TRUE
40 | LV_2701-240_1_6_line_40 |  | 31 | 60 | 0.002462 | 0.125 | 0.08 | 261 | 0 | 0.364 | 1 | 5 | cs | TRUE
41 | LV_2701-240_1_6_line_41 |  | 32 | 33 | 0.0094798 | 0.125 | 0.08 | 261 | 0 | 0.364 | 1 | 1 | cs | TRUE
42 | LV_2701-240_1_6_line_42 |  | 33 | 48 | 0.0095608 | 0.125 | 0.08 | 261 | 0 | 0.364 | 1 | 1 | cs | TRUE
43 | LV_2701-240_1_6_line_43 |  | 34 | 35 | 0.0051674 | 0.125 | 0.08 | 261 | 0 | 0.364 | 1 | 1 | cs | TRUE
44 | LV_2701-240_1_6_line_44 |  | 35 | 50 | 0.0090001 | 0.125 | 0.08 | 261 | 0 | 0.364 | 1 | 1 | cs | TRUE
45 | LV_2701-240_1_6_line_45 |  | 36 | 53 | 0.011221 | 0.125 | 0.08 | 261 | 0 | 0.364 | 1 | 5 | cs | TRUE
46 | LV_2701-240_1_6_line_46 |  | 37 | 42 | 0.008983 | 0.125 | 0.08 | 261 | 0 | 0.364 | 1 | 1 | cs | TRUE
47 | LV_2701-240_1_6_line_47 |  | 39 | 40 | 0.011935 | 0.125 | 0.08 | 261 | 0 | 0.364 | 1 | 1 | cs | TRUE
48 | LV_2701-240_1_6_line_48 |  | 40 | 51 | 0.01484 | 0.125 | 0.08 | 261 | 0 | 0.364 | 1 | 1 | cs | TRUE
49 | LV_2701-240_1_6_line_49 |  | 41 | 42 | 0.0082962 | 0.125 | 0.08 | 261 | 0 | 0.364 | 1 | 1 | cs | TRUE
50 | LV_2701-240_1_6_line_50 |  | 41 | 43 | 0.0083475 | 0.125 | 0.08 | 261 | 0 | 0.364 | 1 | 1 | cs | TRUE
51 | LV_2701-240_1_6_line_51 |  | 44 | 45 | 0.0026773 | 0.125 | 0.08 | 261 | 0 | 0.364 | 1 | 1 | cs | TRUE
52 | LV_2701-240_1_6_line_52 |  | 45 | 46 | 0.0072593 | 0.125 | 0.08 | 261 | 0 | 0.364 | 1 | 1 | cs | TRUE
53 | LV_2701-240_1_6_line_53 |  | 46 | 47 | 0.0016618 | 0.125 | 0.08 | 261 | 0 | 0.364 | 1 | 1 | cs | TRUE
54 | LV_2701-240_1_6_line_54 |  | 49 | 52 | 0.014961 | 0.125 | 0.08 | 261 | 0 | 0.364 | 1 | 5 | cs | TRUE
55 | LV_2701-240_1_6_line_55 |  | 52 | 59 | 0.010997 | 0.125 | 0.08 | 261 | 0 | 0.364 | 1 | 5 | cs | TRUE
56 | LV_2701-240_1_6_line_56 |  | 53 | 54 | 0.011329 | 0.125 | 0.08 | 261 | 0 | 0.364 | 1 | 5 | cs | TRUE
57 | LV_2701-240_1_6_line_57 |  | 54 | 55 | 0.0030767 | 0.125 | 0.08 | 261 | 0 | 0.364 | 1 | 5 | cs | TRUE
58 | LV_2701-240_1_6_line_58 |  | 55 | 56 | 0.0071819 | 0.125 | 0.08 | 261 | 0 | 0.364 | 1 | 5 | cs | TRUE
59 | LV_2701-240_1_6_line_59 |  | 56 | 57 | 0.011219 | 0.125 | 0.08 | 261 | 0 | 0.364 | 1 | 5 | cs | TRUE
60 | LV_2701-240_1_6_line_60 |  | 58 | 59 | 0.010487 | 0.125 | 0.08 | 261 | 0 | 0.364 | 1 | 5 | cs | TRUE
61 | LV_2701-240_1_6_line_61 |  | 60 | 61 | 0.010963 | 0.125 | 0.08 | 261 | 0 | 0.364 | 1 | 5 | cs | TRUE
62 | LV_2701-240_1_6_line_62 |  | 61 | 62 | 0.019923 | 0.125 | 0.08 | 261 | 0 | 0.364 | 1 | 5 | cs | TRUE
63 | LV_2701-240_1_6_line_63 |  | 62 | 63 | 0.029801 | 0.125 | 0.08 | 261 | 0 | 0.364 | 1 | 5 | cs | TRUE
64 | LV_2701-240_1_6_line_64 |  | 63 | 64 | 0.0024469 | 0.125 | 0.08 | 261 | 0 | 0.364 | 1 | 5 | cs | TRUE
65 | LV_2701-240_1_6_line_65 |  | 64 | 65 | 0.036819 | 0.125 | 0.08 | 261 | 0 | 0.364 | 1 | 2 | cs | TRUE
66 | LV_2701-240_1_6_line_66 |  | 65 | 66 | 0.018288 | 0.125 | 0.08 | 261 | 0 | 0.364 | 1 | 1 | cs | TRUE
67 | LV_2701-240_1_6_line_67 |  | 67 | 68 | 0.038208 | 0.125 | 0.08 | 261 | 0 | 0.364 | 1 | 1 | cs | TRUE

## trafo
| name | std_type | hv_bus | lv_bus | sn_mva | vn_hv_kv | vn_lv_kv | vk_percent | vkr_percent | pfe_kw | i0_percent | shift_degree | tap_side | tap_neutral | tap_min | tap_max | tap_step_percent | tap_step_degree | tap_pos | tap_phase_shifter | parallel | df | in_service
0 | LV_2701-240_1_6_trafo_71 | 0.63 MVA 20/0.4 kV | 69 | 50 | 0.63 | 20 | 0.4 | 6 | 1.206 | 1.65 | 0.2619 | 150 | hv | 0 | -2 | 2 | 2.5 | 0 | 0 | FALSE | 1 | 1 | TRUE

## line_geodata
| x0 | y0 | x1 | y1 | x2 | y2 | x3 | y3 | x4 | y4 | x5 | y5 | x6 | y6 | x7 | y7 | x8 | y8 | x9 | y9 | x10 | y10 | x11 | y11 | x12 | y12 | x13 | y13 | x14 | y14 | x15 | y15 | x16 | y16 | x17 | y17 | x18 | y18 | x19 | y19 | x20 | y20 | x21 | y21 | x22 | y22 | x23 | y23 | x24 | y24 | x25 | y25 | x26 | y26 | x27 | y27 | x28 | y28 | x29 | y29 | x30 | y30 | x31 | y31 | x32 | y32 | x33 | y33 | x34 | y34 | x35 | y35 | x36 | y36 | x37 | y37 | x38 | y38 | x39 | y39 | x40 | y40 | x41 | y41 | x42 | y42
0 | 2611865.9023 | 1268828.8026 | 2611871.5614 | 1268828.5804 | 2611873.2318 | 1268829.4909
1 | 2611865.9023 | 1268828.8026 | 2611866.8026 | 1268845.2271
2 | 2611865.9023 | 1268828.8026 | 2611849.4011 | 1268828.6532
3 | 2611885.7077 | 1268836.2919 | 2611873.2318 | 1268829.4909
4 | 2611867.4405 | 1268853.6009 | 2611867.3305 | 1268852.1441 | 2611866.8026 | 1268845.2271
5 | 2611866.8026 | 1268845.2271 | 2611859.2462 | 1268849.7374 | 2611855.552 | 1268851.4975
6 | 2611849.4011 | 1268828.6532 | 2611832.163 | 1268828.4971
7 | 2611952.7335 | 1268812.8432 | 2611953.2201 | 1268814.0673 | 2611955.7156 | 1268819.1981
8 | 2611952.7335 | 1268812.8432 | 2611932.0945 | 1268822.7056
9 | 2611955.7156 | 1268819.1981 | 2611956.1877 | 1268829.1709
10 | 2611932.0945 | 1268822.7056 | 2611922.4813 | 1268827.2993
11 | 2611956.7721 | 1268841.5178 | 2611956.1877 | 1268829.1709
12 | 2611981.3977 | 1268931.0954 | 2612000.5831 | 1268947.3011 | 2612015.0644 | 1268960.2951 | 2612028.6099 | 1268978.3019 | 2612038.4187 | 1268998.5027 | 2612047.1306 | 1269017.834 | 2612052.9524 | 1269037.4708 | 2612057.3418 | 1269058.4056 | 2612060.7283 | 1269076.692 | 2612065.8892 | 1269110.493 | 2612073.9185 | 1269184.1058 | 2612073.0853 | 1269190.5086 | 2612071.7133 | 1269195.4537 | 2612068.1935 | 1269202.0957 | 2612062.6939 | 1269209.134 | 2612058.4464 | 1269214.7071 | 2612055.3142 | 1269219.404 | 2612053.1287 | 1269224.8367 | 2612051.3137 | 1269233.05 | 2612049.871 | 1269228.3771 | 2612047.291 | 1269224.2245 | 2612043.7389 | 1269220.8593 | 2612039.4397 | 1269218.5045 | 2612034.6867 | 1269217.3274 | 2612042.4085 | 1269212.7398 | 2612051.679 | 1269205.0643 | 2612056.9627 | 1269196.8692 | 2612059.6731 | 1269188.6689 | 2612059.8228 | 1269181.6309 | 2612057.529 | 1269173.6651 | 2612054.192 | 1269168.0988 | 2612049.5827 | 1269162.8302 | 2612037.7301 | 1269148.8074 | 2612028.6263 | 1269133.5893 | 2612023.945 | 1269122.9612 | 2612019.7272 | 1269110.1214 | 2612017.6503 | 1269099.0649 | 2612016.8373 | 1269088.0778 | 2612017.9069 | 1269050.3644 | 2612017.1238 | 1269035.7859 | 2612015.011 | 1269020.1261 | 2612006.7378 | 1268992.1563 | 2611985.6018 | 1268954.5538
13 | 2611976.2889 | 1269027.8423 | 2611978.3454 | 1269034.1731 | 2611980.3811 | 1269039.6032 | 2611991.6038 | 1269037.8358 | 2611993.7478 | 1269049.2481 | 2611995.3231 | 1269059.1027 | 2612005.0499 | 1269130.9953 | 2612006.9787 | 1269144.62 | 2612011.8006 | 1269178.676 | 2612016.4911 | 1269184.7231 | 2612019.4698 | 1269188.9543 | 2612025.2564 | 1269192.4574 | 2612030.965 | 1269193.6809 | 2612037.4756 | 1269192.6823 | 2612042.454 | 1269190.2796 | 2612046.9161 | 1269186.5415 | 2612050.0019 | 1269182.4449 | 2612051.2082 | 1269177.555 | 2612051.4826 | 1269172.1184 | 2612050.9571 | 1269167.7921 | 2612049.5827 | 1269162.8302 | 2612037.7301 | 1269148.8074 | 2612028.6263 | 1269133.5893 | 2612023.945 | 1269122.9612 | 2612019.7272 | 1269110.1214 | 2612017.6503 | 1269099.0649 | 2612016.8373 | 1269088.0778 | 2612017.9069 | 1269050.3644 | 2612017.1238 | 1269035.7859 | 2612015.011 | 1269020.1261 | 2612006.7378 | 1268992.1563 | 2611985.6018 | 1268954.5538
14 | 2611985.6018 | 1268954.5538 | 2611968.143 | 1268944.1223 | 2611949.2191 | 1268936.3121 | 2611922.5187 | 1268930.1763 | 2611885.4728 | 1268925.7657
15 | 2611981.3977 | 1268931.0954 | 2611971.2867 | 1268926.2939 | 2611955.6014 | 1268920.6805 | 2611930.7879 | 1268915.4492 | 2611923.9269 | 1268914.5334
16 | 2611976.2889 | 1269027.8423 | 2611972.5994 | 1268995.4898 | 2611964.6089 | 1268931.6953 | 2611961.8251 | 1268906.6195
17 | 2611885.4728 | 1268925.7657 | 2611859.708 | 1268922.6981
18 | 2611921.8466 | 1268914.2557 | 2611923.9269 | 1268914.5334
19 | 2611960.6041 | 1268895.6734 | 2611961.4531 | 1268903.2689 | 2611961.8251 | 1268906.6195
20 | 2611777.1421 | 1268888.0899 | 2611784.9737 | 1268885.1256 | 2611791.7954 | 1268881.8753
21 | 2611777.1421 | 1268888.0899 | 2611777.4554 | 1268893.2609 | 2611777.58 | 1268894.929 | 2611782.0749 | 1268893.6147 | 2611785.2226 | 1268892.4535
22 | 2611777.1421 | 1268888.0899 | 2611776.563 | 1268880.3389 | 2611775.2826 | 1268861.3837
23 | 2611791.7954 | 1268881.8753 | 2611802.5319 | 1268876.7598
24 | 2611785.2226 | 1268892.4535 | 2611785.7239 | 1268893.8555 | 2611788.5451 | 1268901.7333 | 2611788.7725 | 1268916.0661
25 | 2611774.6999 | 1268852.758 | 2611775.2826 | 1268861.3837
26 | 2611788.7725 | 1268916.0661 | 2611788.9315 | 1268926.1417
27 | 2611885.7077 | 1268836.2919 | 2611892.3513 | 1268833.2019
28 | 2611867.4405 | 1268853.6009 | 2611879.1668 | 1268847.9974
29 | 2611867.4405 | 1268853.6009 | 2611867.5278 | 1268855.1021 | 2611868.4881 | 1268864.077 | 2611869.6506 | 1268879.3298
30 | 2611867.4405 | 1268853.6009 | 2611847.6242 | 1268863.0632
31 | 2611832.163 | 1268828.4971 | 2611818.7796 | 1268828.3759
32 | 2611922.4813 | 1268827.2993 | 2611912.0504 | 1268832.2838
33 | 2611957.2594 | 1268851.8113 | 2611956.7721 | 1268841.5178
34 | 2611859.708 | 1268922.6981 | 2611836.201 | 1268919.8994
35 | 2611773.0249 | 1268827.9616 | 2611773.9579 | 1268841.7727
36 | 2611773.0249 | 1268827.9616 | 2611771.9948 | 1268815.9035
37 | 2611773.0249 | 1268827.9616 | 2611799.8758 | 1268828.2047
38 | 2611773.9579 | 1268841.7727 | 2611774.6999 | 1268852.758
39 | 2611807.1817 | 1268828.2709 | 2611799.8758 | 1268828.2047
40 | 2611921.8466 | 1268914.2557 | 2611919.4063 | 1268913.93
41 | 2611909.6159 | 1268825.1719 | 2611901.0203 | 1268829.1698
42 | 2611901.0203 | 1268829.1698 | 2611892.3513 | 1268833.2019
43 | 2611870.7273 | 1268893.4564 | 2611870.3346 | 1268888.3039
44 | 2611870.3346 | 1268888.3039 | 2611869.6506 | 1268879.3298
45 | 2611959.3577 | 1268884.5218 | 2611960.6041 | 1268895.6734
46 | 2611802.5319 | 1268876.7598 | 2611810.6414 | 1268872.8959
47 | 2611834.2327 | 1268869.4577 | 2611823.4627 | 1268874.6003
48 | 2611834.2327 | 1268869.4577 | 2611847.6242 | 1268863.0632
49 | 2611818.1309 | 1268869.3274 | 2611810.6414 | 1268872.8959
50 | 2611818.1309 | 1268869.3274 | 2611825.6667 | 1268865.7368
51 | 2611807.1817 | 1268828.2709 | 2611809.8589 | 1268828.2951
52 | 2611817.1179 | 1268828.3609 | 2611809.8589 | 1268828.2951
53 | 2611817.1179 | 1268828.3609 | 2611818.7796 | 1268828.3759
54 | 2611892.6655 | 1268841.547 | 2611879.1668 | 1268847.9974
55 | 2611892.6655 | 1268841.547 | 2611902.5881 | 1268836.8054
56 | 2611959.3577 | 1268884.5218 | 2611958.0991 | 1268873.2625
57 | 2611958.0991 | 1268873.2625 | 2611957.7574 | 1268870.2049
58 | 2611957.6012 | 1268863.0246 | 2611957.7574 | 1268870.2049 | 2611957.7574 | 1268870.2049
59 | 2611957.6012 | 1268863.0246 | 2611957.4406 | 1268855.6384 | 2611957.2594 | 1268851.8113
60 | 2611912.0504 | 1268832.2838 | 2611902.5881 | 1268836.8054
61 | 2611908.5395 | 1268912.4795 | 2611919.4063 | 1268913.93
62 | 2611888.7914 | 1268909.8435 | 2611908.5395 | 1268912.4795
63 | 2611888.7914 | 1268909.8435 | 2611859.252 | 1268905.9006
64 | 2611859.252 | 1268905.9006 | 2611856.8266 | 1268905.5769
65 | 2611820.3318 | 1268900.7055 | 2611856.8266 | 1268905.5769
66 | 2611820.3318 | 1268900.7055 | 2611802.2045 | 1268898.2859
67 | 2611798.2609 | 1268915.3824 | 2611836.201 | 1268919.8994

## bus_geodata
| x | y | coords
0 | 2611865.9023 | 1268828.8026
1 | 2611873.2318 | 1268829.4909
2 | 2611866.8026 | 1268845.2271
3 | 2611849.4011 | 1268828.6532
4 | 2611952.7335 | 1268812.8432
5 | 2611955.7156 | 1268819.1981
6 | 2611932.0945 | 1268822.7056
7 | 2611956.1877 | 1268829.1709
8 | 2611985.6018 | 1268954.5538
9 | 2611981.3977 | 1268931.0954
10 | 2611976.2889 | 1269027.8423
11 | 2611885.4728 | 1268925.7657
12 | 2611923.9269 | 1268914.5334
13 | 2611961.8251 | 1268906.6195
14 | 2611777.1421 | 1268888.0899
15 | 2611791.7954 | 1268881.8753
16 | 2611785.2226 | 1268892.4535
17 | 2611775.2826 | 1268861.3837
18 | 2611788.7725 | 1268916.0661
19 | 2611788.9315 | 1268926.1417
20 | 2611885.7077 | 1268836.2919
21 | 2611867.4405 | 1268853.6009
22 | 2611855.552 | 1268851.4975
23 | 2611832.163 | 1268828.4971
24 | 2611922.4813 | 1268827.2993
25 | 2611956.7721 | 1268841.5178
26 | 2611859.708 | 1268922.6981
27 | 2611773.0249 | 1268827.9616
28 | 2611773.9579 | 1268841.7727
29 | 2611771.9948 | 1268815.9035
30 | 2611799.8758 | 1268828.2047
31 | 2611921.8466 | 1268914.2557
32 | 2611909.6159 | 1268825.1719
33 | 2611901.0203 | 1268829.1698
34 | 2611870.7273 | 1268893.4564
35 | 2611870.3346 | 1268888.3039
36 | 2611960.6041 | 1268895.6734
37 | 2611802.5319 | 1268876.7598
38 | 2611774.6999 | 1268852.758
39 | 2611823.4627 | 1268874.6003
40 | 2611834.2327 | 1268869.4577
41 | 2611818.1309 | 1268869.3274
42 | 2611810.6414 | 1268872.8959
43 | 2611825.6667 | 1268865.7368
44 | 2611807.1817 | 1268828.2709
45 | 2611809.8589 | 1268828.2951
46 | 2611817.1179 | 1268828.3609
47 | 2611818.7796 | 1268828.3759
48 | 2611892.3513 | 1268833.2019
49 | 2611879.1668 | 1268847.9974
50 | 2611869.6506 | 1268879.3298
51 | 2611847.6242 | 1268863.0632
52 | 2611892.6655 | 1268841.547
53 | 2611959.3577 | 1268884.5218
54 | 2611958.0991 | 1268873.2625
55 | 2611957.7574 | 1268870.2048
56 | 2611957.6012 | 1268863.0246
57 | 2611957.2594 | 1268851.8113
58 | 2611912.0504 | 1268832.2838
59 | 2611902.5881 | 1268836.8054
60 | 2611919.4063 | 1268913.93
61 | 2611908.5395 | 1268912.4795
62 | 2611888.7914 | 1268909.8435
63 | 2611859.252 | 1268905.9006
64 | 2611856.8266 | 1268905.5769
65 | 2611820.3318 | 1268900.7055
66 | 2611802.2045 | 1268898.2859
67 | 2611798.2609 | 1268915.3824
68 | 2611836.201 | 1268919.8994
69 | 2611867.4405 | 1268853.6009

## line_std_types
| c_nf_per_km | r_ohm_per_km | x_ohm_per_km | max_i_ka | type | q_mm2 | alpha | voltage_rating
NAYY 4x50 SE | 210 | 0.642 | 0.083 | 0.142 | cs | 50 | 0.00403 | LV
NAYY 4x120 SE | 264 | 0.225 | 0.08 | 0.242 | cs | 120 | 0.00403 | LV
NAYY 4x150 SE | 261 | 0.208 | 0.08 | 0.27 | cs | 150 | 0.00403 | LV
NA2XS2Y 1x95 RM/25 12/20 kV | 216 | 0.313 | 0.132 | 0.252 | cs | 95 | 0.00403 | MV
NA2XS2Y 1x185 RM/25 12/20 kV | 273 | 0.161 | 0.117 | 0.362 | cs | 185 | 0.00403 | MV
NA2XS2Y 1x240 RM/25 12/20 kV | 304 | 0.122 | 0.112 | 0.421 | cs | 240 | 0.00403 | MV
NA2XS2Y 1x95 RM/25 6/10 kV | 315 | 0.313 | 0.123 | 0.249 | cs | 95 | 0.00403 | MV
NA2XS2Y 1x185 RM/25 6/10 kV | 406 | 0.161 | 0.11 | 0.358 | cs | 185 | 0.00403 | MV
NA2XS2Y 1x240 RM/25 6/10 kV | 456 | 0.122 | 0.105 | 0.416 | cs | 240 | 0.00403 | MV
NA2XS2Y 1x150 RM/25 12/20 kV | 250 | 0.206 | 0.116 | 0.319 | cs | 150 | 0.00403 | MV
NA2XS2Y 1x120 RM/25 12/20 kV | 230 | 0.253 | 0.119 | 0.283 | cs | 120 | 0.00403 | MV
NA2XS2Y 1x70 RM/25 12/20 kV | 190 | 0.443 | 0.132 | 0.22 | cs | 70 | 0.00403 | MV
NA2XS2Y 1x150 RM/25 6/10 kV | 360 | 0.206 | 0.11 | 0.315 | cs | 150 | 0.00403 | MV
NA2XS2Y 1x120 RM/25 6/10 kV | 340 | 0.253 | 0.113 | 0.28 | cs | 120 | 0.00403 | MV
NA2XS2Y 1x70 RM/25 6/10 kV | 280 | 0.443 | 0.123 | 0.217 | cs | 70 | 0.00403 | MV
N2XS(FL)2Y 1x120 RM/35 64/110 kV | 112 | 0.153 | 0.166 | 0.366 | cs | 120 | 0.00393 | HV
N2XS(FL)2Y 1x185 RM/35 64/110 kV | 125 | 0.099 | 0.156 | 0.457 | cs | 185 | 0.00393 | HV
N2XS(FL)2Y 1x240 RM/35 64/110 kV | 135 | 0.075 | 0.149 | 0.526 | cs | 240 | 0.00393 | HV
N2XS(FL)2Y 1x300 RM/35 64/110 kV | 144 | 0.06 | 0.144 | 0.588 | cs | 300 | 0.00393 | HV
15-AL1/3-ST1A 0.4 | 11 | 1.8769 | 0.35 | 0.105 | ol | 16 | 0.00403 | LV
24-AL1/4-ST1A 0.4 | 11.25 | 1.2012 | 0.335 | 0.14 | ol | 24 | 0.00403 | LV
48-AL1/8-ST1A 0.4 | 12.2 | 0.5939 | 0.3 | 0.21 | ol | 48 | 0.00403 | LV
94-AL1/15-ST1A 0.4 | 13.2 | 0.306 | 0.29 | 0.35 | ol | 94 | 0.00403 | LV
34-AL1/6-ST1A 10.0 | 9.7 | 0.8342 | 0.36 | 0.17 | ol | 34 | 0.00403 | MV
48-AL1/8-ST1A 10.0 | 10.1 | 0.5939 | 0.35 | 0.21 | ol | 48 | 0.00403 | MV
70-AL1/11-ST1A 10.0 | 10.4 | 0.4132 | 0.339 | 0.29 | ol | 70 | 0.00403 | MV
94-AL1/15-ST1A 10.0 | 10.75 | 0.306 | 0.33 | 0.35 | ol | 94 | 0.00403 | MV
122-AL1/20-ST1A 10.0 | 11.1 | 0.2376 | 0.323 | 0.41 | ol | 122 | 0.00403 | MV
149-AL1/24-ST1A 10.0 | 11.25 | 0.194 | 0.315 | 0.47 | ol | 149 | 0.00403 | MV
34-AL1/6-ST1A 20.0 | 9.15 | 0.8342 | 0.382 | 0.17 | ol | 34 | 0.00403 | MV
48-AL1/8-ST1A 20.0 | 9.5 | 0.5939 | 0.372 | 0.21 | ol | 48 | 0.00403 | MV
70-AL1/11-ST1A 20.0 | 9.7 | 0.4132 | 0.36 | 0.29 | ol | 70 | 0.00403 | MV
94-AL1/15-ST1A 20.0 | 10 | 0.306 | 0.35 | 0.35 | ol | 94 | 0.00403 | MV
122-AL1/20-ST1A 20.0 | 10.3 | 0.2376 | 0.344 | 0.41 | ol | 122 | 0.00403 | MV
149-AL1/24-ST1A 20.0 | 10.5 | 0.194 | 0.337 | 0.47 | ol | 149 | 0.00403 | MV
184-AL1/30-ST1A 20.0 | 10.75 | 0.1571 | 0.33 | 0.535 | ol | 184 | 0.00403 | MV
243-AL1/39-ST1A 20.0 | 11 | 0.1188 | 0.32 | 0.645 | ol | 243 | 0.00403 | MV
48-AL1/8-ST1A 110.0 | 8 | 0.5939 | 0.46 | 0.21 | ol | 48 | 0.00403 | HV
70-AL1/11-ST1A 110.0 | 8.4 | 0.4132 | 0.45 | 0.29 | ol | 70 | 0.00403 | HV
94-AL1/15-ST1A 110.0 | 8.65 | 0.306 | 0.44 | 0.35 | ol | 94 | 0.00403 | HV
122-AL1/20-ST1A 110.0 | 8.5 | 0.2376 | 0.43 | 0.41 | ol | 122 | 0.00403 | HV
149-AL1/24-ST1A 110.0 | 8.75 | 0.194 | 0.41 | 0.47 | ol | 149 | 0.00403 | HV
184-AL1/30-ST1A 110.0 | 8.8 | 0.1571 | 0.4 | 0.535 | ol | 184 | 0.00403 | HV
243-AL1/39-ST1A 110.0 | 9 | 0.1188 | 0.39 | 0.645 | ol | 243 | 0.00403 | HV
305-AL1/39-ST1A 110.0 | 9.2 | 0.0949 | 0.38 | 0.74 | ol | 305 | 0.00403 | HV
490-AL1/64-ST1A 110.0 | 9.75 | 0.059 | 0.37 | 0.96 | ol | 490 | 0.00403 | HV
679-AL1/86-ST1A 110.0 | 9.95 | 0.042 | 0.36 | 1.15 | ol | 679 | 0.00403 | HV
490-AL1/64-ST1A 220.0 | 10 | 0.059 | 0.285 | 0.96 | ol | 490 | 0.00403 | HV
679-AL1/86-ST1A 220.0 | 11.7 | 0.042 | 0.275 | 1.15 | ol | 679 | 0.00403 | HV
490-AL1/64-ST1A 380.0 | 11 | 0.059 | 0.253 | 0.96 | ol | 490 | 0.00403 | HV
679-AL1/86-ST1A 380.0 | 14.6 | 0.042 | 0.25 | 1.15 | ol | 679 | 0.00403 | HV

## trafo_std_types
| i0_percent | pfe_kw | vkr_percent | sn_mva | vn_lv_kv | vn_hv_kv | vk_percent | shift_degree | vector_group | tap_side | tap_neutral | tap_min | tap_max | tap_step_degree | tap_step_percent | tap_phase_shifter
160 MVA 380/110 kV | 0.06 | 60 | 0.25 | 160 | 110 | 380 | 12.2 | 0 | Yy0 | hv | 0 | -9 | 9 | 0 | 1.5 | FALSE
100 MVA 220/110 kV | 0.06 | 55 | 0.26 | 100 | 110 | 220 | 12 | 0 | Yy0 | hv | 0 | -9 | 9 | 0 | 1.5 | FALSE
63 MVA 110/20 kV | 0.04 | 22 | 0.32 | 63 | 20 | 110 | 18 | 150 | YNd5 | hv | 0 | -9 | 9 | 0 | 1.5 | FALSE
40 MVA 110/20 kV | 0.05 | 18 | 0.34 | 40 | 20 | 110 | 16.2 | 150 | YNd5 | hv | 0 | -9 | 9 | 0 | 1.5 | FALSE
25 MVA 110/20 kV | 0.07 | 14 | 0.41 | 25 | 20 | 110 | 12 | 150 | YNd5 | hv | 0 | -9 | 9 | 0 | 1.5 | FALSE
63 MVA 110/10 kV | 0.04 | 22 | 0.32 | 63 | 10 | 110 | 18 | 150 | YNd5 | hv | 0 | -9 | 9 | 0 | 1.5 | FALSE
40 MVA 110/10 kV | 0.05 | 18 | 0.34 | 40 | 10 | 110 | 16.2 | 150 | YNd5 | hv | 0 | -9 | 9 | 0 | 1.5 | FALSE
25 MVA 110/10 kV | 0.07 | 14 | 0.41 | 25 | 10 | 110 | 12 | 150 | YNd5 | hv | 0 | -9 | 9 | 0 | 1.5 | FALSE
0.25 MVA 20/0.4 kV | 0.32 | 0.8 | 1.44 | 0.25 | 0.4 | 20 | 6 | 150 | Yzn5 | hv | 0 | -2 | 2 | 0 | 2.5 | FALSE
0.4 MVA 20/0.4 kV | 0.3375 | 1.35 | 1.425 | 0.4 | 0.4 | 20 | 6 | 150 | Dyn5 | hv | 0 | -2 | 2 | 0 | 2.5 | FALSE
0.63 MVA 20/0.4 kV | 0.2619 | 1.65 | 1.206 | 0.63 | 0.4 | 20 | 6 | 150 | Dyn5 | hv | 0 | -2 | 2 | 0 | 2.5 | FALSE
0.25 MVA 10/0.4 kV | 0.24 | 0.6 | 1.2 | 0.25 | 0.4 | 10 | 4 | 150 | Dyn5 | hv | 0 | -2 | 2 | 0 | 2.5 | FALSE
0.4 MVA 10/0.4 kV | 0.2375 | 0.95 | 1.325 | 0.4 | 0.4 | 10 | 4 | 150 | Dyn5 | hv | 0 | -2 | 2 | 0 | 2.5 | FALSE
0.63 MVA 10/0.4 kV | 0.1873 | 1.18 | 1.0794 | 0.63 | 0.4 | 10 | 4 | 150 | Dyn5 | hv | 0 | -2 | 2 | 0 | 2.5 | FALSE

## trafo3w_std_types
| sn_hv_mva | sn_mv_mva | sn_lv_mva | vn_hv_kv | vn_mv_kv | vn_lv_kv | vk_hv_percent | vk_mv_percent | vk_lv_percent | vkr_hv_percent | vkr_mv_percent | vkr_lv_percent | pfe_kw | i0_percent | shift_mv_degree | shift_lv_degree | vector_group | tap_side | tap_neutral | tap_min | tap_max | tap_step_percent
63/25/38 MVA 110/20/10 kV | 63 | 25 | 38 | 110 | 20 | 10 | 10.4 | 10.4 | 10.4 | 0.28 | 0.32 | 0.35 | 35 | 0.89 | 0 | 0 | YN0yn0yn0 | hv | 0 | -10 | 10 | 1.2
63/25/38 MVA 110/10/10 kV | 63 | 25 | 38 | 110 | 10 | 10 | 10.4 | 10.4 | 10.4 | 0.28 | 0.32 | 0.35 | 35 | 0.89 | 0 | 0 | YN0yn0yn0 | hv | 0 | -10 | 10 | 1.2

## fuse_std_types
| fuse_type | i_rated_a | t_avg | t_min | t_total | x_avg | x_min | x_total
HV 100A | HV 100A | 100 | 0 | [10.0, 3.64, 0.854, 0.281, 0.1, 0.0531, 0.022, 0.01] | [10.0, 4.267, 1.21, 0.403, 0.1, 0.058, 0.022, 0.01] | 0 | [300.0, 350.0, 450.0, 550.0, 700.0, 850.0, 1200.0, 1752.0] | [600.0, 700.0, 900.0, 1150.0, 1665.0, 2000.0, 3000.0, 4313.0]
HV 10A | HV 10A | 10 | 0 | [10.0, 1675.0, 0.344, 0.156, 0.1, 0.0417, 0.0171, 0.01] | [10.0, 1.3, 0.3, 0.155, 0.1, 0.0555, 0.023, 0.01] | 0 | [30.0, 32.0, 35.0, 37.0, 39.0, 50.0, 70.0, 88.0] | [60.0, 70.0, 80.0, 87.0, 94.0, 110.0, 150.0, 216.0]
HV 125A | HV 125A | 125 | 0 | [10.0, 1.82, 0.344, 0.1, 0.0467, 0.0269, 0.01] | [10.0, 2.478, 0.426, 0.1, 0.0427, 0.0211, 0.01] | 0 | [375.0, 500.0, 700.0, 925.0, 1200.0, 1500.0, 2341.0] | [750.0, 1000.0, 1500.0, 2200.0, 3000.0, 4000.0, 5765.0]
HV 160A | HV 160A | 160 | 0 | [10.0, 4.15, 1.03, 0.198, 0.1, 0.051, 0.0172, 0.01] | [10.0, 2.3, 0.734, 0.274, 0.1, 0.046, 0.0177, 0.01] | 0 | [480.0, 550.0, 700.0, 1000.0, 1260.0, 1600.0, 2500.0, 3227.0] | [960.0, 1300.0, 1700.0, 2200.0, 2996.0, 4000.0, 6000.0, 7946.0]
HV 16A | HV 16A | 16 | 0 | [10.0, 0.352, 0.164, 0.1, 0.0649, 0.0342, 0.01] | [10.0, 2.34, 0.722, 0.181, 0.1, 0.055, 0.0296, 0.01] | 0 | [48.0, 60.0, 65.0, 71.0, 80.0, 100.0, 162.0] | [96.0, 110.0, 125.0, 150.0, 168.0, 200.0, 250.0, 398.0]
HV 200A | HV 200A | 200 | 0 | [10.0, 4.267, 1.21, 0.403, 0.1, 0.058, 0.022, 0.01] | [10.0, 3.73, 1.654, 0.328, 0.1, 0.0531, 0.019, 0.01] | 0 | [600.0, 700.0, 900.0, 1150.0, 1665.0, 2000.0, 3000.0, 4313.0] | [1200.0, 1500.0, 1800.0, 2700.0, 3960.0, 5000.0, 7500.0, 10620.0]
HV 20A | HV 20A | 20 | 0 | [10.0, 1.3, 0.3, 0.155, 0.1, 0.0555, 0.023, 0.01] | [10.0, 1.3, 0.161, 0.1, 0.0611, 0.0399, 0.0141, 0.01] | 0 | [60.0, 70.0, 80.0, 87.0, 94.0, 110.0, 150.0, 216.0] | [120.0, 150.0, 200.0, 223.0, 260.0, 300.0, 450.0, 532.0]
HV 25A | HV 25A | 25 | 0 | [10.0, 2.512, 0.833, 0.299, 0.1, 0.0372, 0.0223, 0.01] | [10.0, 3.125, 0.597, 0.198, 0.1, 0.0378, 0.022, 0.01] | 0 | [75.0, 82.0, 90.0, 100.0, 124.0, 170.0, 200.0, 289.0] | [150.0, 170.0, 210.0, 250.0, 294.0, 400.0, 500.0, 711.0]
HV 31.5A | HV 31.5A | 31.5 | 0 | [10.0, 2.34, 0.722, 0.181, 0.1, 0.055, 0.0296, 0.01] | [10.0, 2.84, 0.368, 0.164, 0.1, 0.0621, 0.0378, 0.0195, 0.01] | 0 | [95.0, 110.0, 125.0, 150.0, 165.0, 200.0, 250.0, 390.0] | [189.0, 220.0, 300.0, 350.0, 393.0, 450.0, 530.0, 700.0, 960.0]
HV 40A | HV 40A | 40 | 0 | [10.0, 1.3, 0.161, 0.1, 0.0611, 0.0399, 0.0141, 0.01] | [10.0, 2.05, 0.369, 0.198, 0.1, 0.051, 0.0298, 0.01] | 0 | [120.0, 150.0, 200.0, 223.0, 260.0, 300.0, 450.0, 532.0] | [240.0, 300.0, 400.0, 450.0, 530.0, 650.0, 800.0, 1311.0]
HV 50A | HV 50A | 50 | 0 | [10.0, 3.215, 0.597, 0.198, 0.1, 0.0378, 0.022, 0.01] | [10.0, 3.64, 0.854, 0.281, 0.1, 0.0531, 0.022, 0.01] | 0 | [150.0, 170.0, 210.0, 250.0, 294.0, 400.0, 500.0, 711.0] | [300.0, 350.0, 450.0, 550.0, 700.0, 850.0, 1200.0, 1752.0]
HV 6.3A | HV 6.3A | 6.3 | 0 | [10.0, 1.39, 0.344, 0.168, 0.1, 0.056, 0.0263, 0.01] | [10.0, 1.711, 0.516, 0.198, 0.1, 0.0634, 0.0303, 0.01] | 0 | [19.0, 19.5, 20.4, 20.8, 22.0, 25.0, 32.0, 48.0] | [38.0, 40.0, 43.0, 48.0, 53.0, 60.0, 75.0, 118.0]
HV 63A | HV 63A | 63 | 0 | [10.0, 2.84, 0.368, 0.164, 0.1, 0.0621, 0.0378, 0.0195, 0.01] | [10.0, 1.82, 0.344, 0.1, 0.0467, 0.0269, 0.01] | 0 | [189.0, 220.0, 300.0, 350.0, 393.0, 450.0, 530.0, 700.0, 961.0] | [378.0, 500.0, 700.0, 934.0, 1200.0, 1500.0, 2366.0]
HV 80A | HV 80A | 80 | 0 | [10.0, 2.05, 0.369, 0.198, 0.1, 0.051, 0.0298, 0.01] | [10.0, 4.15, 1.03, 0.198, 0.1, 0.051, 0.0172, 0.01] | 0 | [240.0, 300.0, 400.0, 450.0, 530.0, 650.0, 800.0, 1311.0] | [480.0, 550.0, 700.0, 1000.0, 1260.0, 1600.0, 2500.0, 3227.0]
Siemens NH-1-100 | Siemens NH-1-100 | 100 | [5400.0, 2000.0, 400.0, 20.0, 1.0, 0.2, 0.012, 0.004] | 0 | 0 | [150.0, 190.0, 250.0, 430.0, 900.0, 1250.0, 2700.0, 3600.0] | 0 | 0
Siemens NH-1-125 | Siemens NH-1-125 | 125 | [4800.0, 120.0, 7.0, 0.1, 0.004] | 0 | 0 | [180.0, 400.0, 740.0, 2000.0, 4250.0] | 0 | 0
Siemens NH-1-16 | Siemens NH-1-16 | 16 | [4000.0, 400.0, 2.0, 0.1, 0.04, 0.01] | 0 | 0 | [26.0, 35.0, 75.0, 150.0, 200.0, 300.0] | 0 | 0
Siemens NH-1-160 | Siemens NH-1-160 | 160 | [4800.0, 120.0, 7.0, 0.1, 0.004] | 0 | 0 | [210.0, 500.0, 900.0, 2300.0, 5000.0] | 0 | 0
Siemens NH-1-25 | Siemens NH-1-25 | 25 | [4000.0, 1000.0, 10.0, 0.2, 0.02, 0.01] | 0 | 0 | [40.0, 50.0, 100.0, 210.0, 400.0, 500.0] | 0 | 0
Siemens NH-1-50 | Siemens NH-1-50 | 50 | [4000.0, 40.0, 4.0, 1.0, 0.02, 0.01] | 0 | 0 | [86.0, 200.0, 300.0, 400.0, 1000.0, 1280.0] | 0 | 0
Siemens NH-1-63 | Siemens NH-1-63 | 63 | [4000.0, 100.0, 10.0, 2.0, 0.04, 0.01] | 0 | 0 | [100.0, 200.0, 300.0, 400.0, 1000.0, 1500.0] | 0 | 0
Siemens NH-1-80 | Siemens NH-1-80 | 80 | [4800.0, 120.0, 7.0, 0.1, 0.01] | 0 | 0 | [150.58, 250.0, 450.0, 1150.0, 2470.0] | 0 | 0
Siemens NH-2-1000 | Siemens NH-2-1000 | 1000 | [4800.0, 120.0, 7.0, 0.1, 0.004] | 0 | 0 | [1900.0, 3500.0, 8400.0, 24000.0, 52000.0] | 0 | 0
Siemens NH-2-200 | Siemens NH-2-200 | 200 | [4800.0, 120.0, 7.0, 0.1, 0.004] | 0 | 0 | [280.0, 650.0, 1200.0, 3000.0, 7000.0] | 0 | 0
Siemens NH-2-224 | Siemens NH-2-224 | 224 | [4800.0, 120.0, 7.0, 0.2, 0.04, 0.004] | 0 | 0 | [400.0, 750.0, 1453.0, 3025.0, 4315.0, 7600.0] | 0 | 0
Siemens NH-2-250 | Siemens NH-2-250 | 250 | [4800.0, 120.0, 7.0, 0.1, 0.004] | 0 | 0 | [450.0, 800.0, 1650.0, 4000.0, 8500.0] | 0 | 0
Siemens NH-2-315 | Siemens NH-2-315 | 315 | [4800.0, 120.0, 7.0, 0.1, 0.004] | 0 | 0 | [550.0, 920.0, 1900.0, 5000.0, 11000.0] | 0 | 0
Siemens NH-2-355 | Siemens NH-2-355 | 355 | [4800.0, 120.0, 6.0, 0.1, 0.004] | 0 | 0 | [650.0, 1116.27, 2350.0, 5840.0, 12790.0] | 0 | 0
Siemens NH-2-400 | Siemens NH-2-400 | 400 | [4800.0, 120.0, 7.0, 0.1, 0.004] | 0 | 0 | [720.0, 1350.0, 2800.0, 6500.0, 15000.0] | 0 | 0
Siemens NH-2-425 | Siemens NH-2-425 | 425 | [4800.0, 120.0, 7.0, 0.1, 0.004] | 0 | 0 | [850.0, 1500.0, 3050.0, 7500.0, 16500.0] | 0 | 0
Siemens NH-2-630 | Siemens NH-2-630 | 630 | [4800.0, 120.0, 7.0, 0.1, 0.004] | 0 | 0 | [1200.0, 2000.0, 4800.0, 12000.0, 26000.0] | 0 | 0

## res_bus
| vm_pu | va_degree | p_mw | q_mvar
0 | 0.9955 | -0.086063 | 0 | 0
1 | 0.99531 | -0.089707 | 0.0079299 | 0.0019874
2 | 0.99731 | -0.051293 | 0 | 0
3 | 0.99409 | -0.1131 | 0.0097629 | 0.0024468
4 | 0.99547 | -0.08628 | 0 | 0
5 | 0.99528 | -0.08987 | 0 | 0
6 | 0.99608 | -0.07459 | 0.0053273 | 0.0013352
7 | 0.99501 | -0.094979 | 0.0074884 | 0.0018768
8 | 0.98372 | -0.31142 | 0 | 0
9 | 0.97454 | -0.49064 | 0 | 0
10 | 0.9913 | -0.16576 | 0 | 0
11 | 0.98245 | -0.33629 | 0.0047268 | 0.0011846
12 | 0.9737 | -0.50735 | 0.0055399 | 0.0013884
13 | 0.99331 | -0.12733 | 0.0070375 | 0.0017638
14 | 0.98819 | -0.22735 | 0 | 0
15 | 0.98783 | -0.23444 | 0.0051443 | 0.0012893
16 | 0.98816 | -0.22792 | 0 | 0
17 | 0.98885 | -0.21444 | 0.00299 | 0.00074936
18 | 0.98811 | -0.22884 | 0 | 0
19 | 0.98809 | -0.22922 | 0.0021236 | 0.00053221
20 | 0.99506 | -0.094571 | 0 | 0
21 | 0.99833 | -0.031894 | 0 | 0
22 | 0.99718 | -0.053902 | 0.011547 | 0.0028939
23 | 0.99278 | -0.13845 | 0.012281 | 0.0030778
24 | 0.99638 | -0.06895 | 0.0056992 | 0.0014284
25 | 0.9947 | -0.10098 | 0.0039553 | 0.00099128
26 | 0.98225 | -0.3402 | 0.0017896 | 0.00044851
27 | 0.9899 | -0.19417 | 0 | 0
28 | 0.98942 | -0.20343 | 0.0050249 | 0.0012593
29 | 0.98984 | -0.19539 | 0.0056725 | 0.0014217
30 | 0.99096 | -0.17354 | 0.0040192 | 0.0010073
31 | 0.97367 | -0.50789 | 0.0048927 | 0.0012262
32 | 0.99478 | -0.09995 | 0.0060614 | 0.0015191
33 | 0.99483 | -0.098937 | 0.0049705 | 0.0012457
34 | 0.99974 | -0.0049281 | 0.014937 | 0.0037436
35 | 0.99981 | -0.0035822 | 0.0078942 | 0.0019785
36 | 0.99351 | -0.1236 | 0.0061533 | 0.0015422
37 | 0.98761 | -0.23864 | 0.0029671 | 0.00074362
38 | 0.98909 | -0.20981 | 0.0025172 | 0.00063086
39 | 0.99743 | -0.049071 | 0.0078975 | 0.0019793
40 | 0.99752 | -0.04742 | 0.0078979 | 0.0019794
41 | 0.98739 | -0.24292 | 0.0059054 | 0.00148
42 | 0.98747 | -0.24134 | 0.0061715 | 0.0015467
43 | 0.98735 | -0.24363 | 0.0047307 | 0.0011856
44 | 0.99128 | -0.16741 | 0.0064688 | 0.0016212
45 | 0.99141 | -0.16486 | 0.0056181 | 0.001408
46 | 0.99181 | -0.15722 | 0.0071519 | 0.0017924
47 | 0.99191 | -0.15526 | 0.0044636 | 0.0011187
48 | 0.99493 | -0.09708 | 0.0084175 | 0.0021096
49 | 0.99787 | -0.040626 | 0.013071 | 0.0032759
50 | 1 | 0 | -0.38149 | -0.096492
51 | 0.99773 | -0.043315 | 0.013925 | 0.0034898
52 | 0.99737 | -0.050002 | 0.0077028 | 0.0019305
53 | 0.99372 | -0.11956 | 0.006388 | 0.001601
54 | 0.99395 | -0.11522 | 0.0065217 | 0.0016345
55 | 0.99402 | -0.11397 | 0.0062859 | 0.0015754
56 | 0.99418 | -0.11089 | 0.0062996 | 0.0015788
57 | 0.99444 | -0.10585 | 0.0063059 | 0.0015804
58 | 0.99671 | -0.062603 | 0.0067121 | 0.0016822
59 | 0.99703 | -0.056602 | 0.0080933 | 0.0020284
60 | 0.97364 | -0.50848 | 0.0053081 | 0.0013303
61 | 0.97352 | -0.51089 | 0.01617 | 0.0040526
62 | 0.97335 | -0.5141 | 0.0073798 | 0.0018496
63 | 0.97315 | -0.51808 | 0.0039525 | 0.00099058
64 | 0.97314 | -0.51838 | 0.0035441 | 0.00088824
65 | 0.97264 | -0.52815 | 0.014685 | 0.0036805
66 | 0.9724 | -0.53292 | 0.014156 | 0.0035479
67 | 0.98205 | -0.34421 | 0.0017409 | 0.00043631
68 | 0.98211 | -0.34301 | 0.0048092 | 0.0012053
69 | 0.99998 | 149.9956 | 0 | 0

## res_line
| p_from_mw | q_from_mvar | p_to_mw | q_to_mvar | pl_mw | ql_mvar | i_from_ka | i_to_ka | i_ka | vm_from_pu | va_from_degree | vm_to_pu | va_to_degree | loading_percent
0 | 0.027392 | 0.0068695 | -0.027388 | -0.0068666 | 4.7568e-06 | 2.946e-06 | 0.040946 | 0.040946 | 0.040946 | 0.9955 | -0.086063 | 0.99531 | -0.089707 | 11.2489
1 | -0.12084 | -0.030456 | 0.12104 | 0.030585 | 0.00020139 | 0.00012868 | 0.18069 | 0.18069 | 0.18069 | 0.9955 | -0.086063 | 0.99731 | -0.051293 | 49.639
2 | 0.093448 | 0.023587 | -0.093328 | -0.02351 | 0.00012084 | 7.7123e-05 | 0.13974 | 0.13974 | 0.13974 | 0.9955 | -0.086063 | 0.99409 | -0.1131 | 38.3901
3 | 0.019458 | 0.0048792 | -0.019453 | -0.0048765 | 4.5093e-06 | 2.7013e-06 | 0.029091 | 0.029091 | 0.029091 | 0.99531 | -0.089707 | 0.99506 | -0.094571 | 7.9919
4 | -0.13259 | -0.03348 | 0.13271 | 0.033558 | 0.00012336 | 7.884e-05 | 0.19792 | 0.19792 | 0.19792 | 0.99731 | -0.051293 | 0.99833 | -0.031894 | 54.3726
5 | 0.011548 | 0.0028946 | -0.011547 | -0.0028939 | 1.4353e-06 | 7.504e-07 | 0.01723 | 0.01723 | 0.01723 | 0.99731 | -0.051293 | 0.99718 | -0.053902 | 4.7336
6 | 0.083565 | 0.021063 | -0.083463 | -0.020998 | 0.00010121 | 6.4553e-05 | 0.12513 | 0.12513 | 0.12513 | 0.99409 | -0.1131 | 0.99278 | -0.13845 | 34.3754
7 | 0.14695 | 0.037444 | -0.14693 | -0.037428 | 2.5452e-05 | 1.5833e-05 | 0.21988 | 0.21988 | 0.21988 | 0.99547 | -0.08628 | 0.99528 | -0.08987 | 12.0815
8 | -0.14695 | -0.037444 | 0.14704 | 0.037495 | 8.2945e-05 | 5.1597e-05 | 0.21988 | 0.21988 | 0.21988 | 0.99547 | -0.08628 | 0.99608 | -0.07459 | 12.0814
9 | 0.14693 | 0.037428 | -0.14689 | -0.037405 | 3.6203e-05 | 2.2521e-05 | 0.21988 | 0.21988 | 0.21988 | 0.99528 | -0.08987 | 0.99501 | -0.094979 | 12.0815
10 | -0.15236 | -0.03883 | 0.1524 | 0.038856 | 4.1481e-05 | 2.5854e-05 | 0.22784 | 0.22784 | 0.22784 | 0.99608 | -0.07459 | 0.99638 | -0.06895 | 12.5187
11 | 0.1394 | 0.035529 | -0.13936 | -0.035504 | 4.0372e-05 | 2.5036e-05 | 0.20868 | 0.20868 | 0.20868 | 0.99501 | -0.094979 | 0.9947 | -0.10098 | 11.4662
12 | 0.076383 | 0.019387 | -0.07573 | -0.01901 | 0.00065291 | 0.00037692 | 0.11563 | 0.11564 | 0.11564 | 0.98372 | -0.31142 | 0.97454 | -0.49064 | 6.354
13 | -0.089468 | -0.022671 | 0.090098 | 0.023045 | 0.0006306 | 0.00037426 | 0.13542 | 0.13541 | 0.13542 | 0.98372 | -0.31142 | 0.9913 | -0.16576 | 7.4407
14 | 0.013084 | 0.0032838 | -0.013069 | -0.0032753 | 1.5503e-05 | 8.5838e-06 | 0.019794 | 0.019794 | 0.019794 | 0.98372 | -0.31142 | 0.98245 | -0.33629 | 5.4379
15 | 0.07573 | 0.01901 | -0.07567 | -0.018975 | 6.0314e-05 | 3.4858e-05 | 0.11564 | 0.11564 | 0.11564 | 0.97454 | -0.49064 | 0.9737 | -0.50735 | 6.3541
16 | -0.090098 | -0.023045 | 0.090266 | 0.023145 | 0.00016789 | 9.9563e-05 | 0.13541 | 0.13541 | 0.13541 | 0.9913 | -0.16576 | 0.99331 | -0.12733 | 7.4402
17 | 0.0083422 | 0.0020906 | -0.0083406 | -0.0020899 | 1.5533e-06 | 6.6565e-07 | 0.012635 | 0.012635 | 0.012635 | 0.98245 | -0.33629 | 0.98225 | -0.3402 | 3.4712
18 | 0.07013 | 0.017587 | -0.070128 | -0.017586 | 1.8081e-06 | 1.0267e-06 | 0.10718 | 0.10718 | 0.10718 | 0.9737 | -0.50735 | 0.97367 | -0.50789 | 5.8889
19 | -0.097304 | -0.024909 | 0.097321 | 0.024919 | 1.7596e-05 | 1.0548e-05 | 0.14595 | 0.14595 | 0.14595 | 0.99331 | -0.12733 | 0.99351 | -0.1236 | 8.0192
20 | 0.024935 | 0.0062545 | -0.024926 | -0.0062494 | 8.4225e-06 | 5.1864e-06 | 0.037548 | 0.037548 | 0.037548 | 0.98819 | -0.22735 | 0.98783 | -0.23444 | 10.3155
21 | 0.0021237 | 0.0005317 | -0.0021237 | -0.00053186 | 5.7103e-08 | -1.5422e-07 | 0.0031977 | 0.0031978 | 0.0031978 | 0.98819 | -0.22735 | 0.98816 | -0.22792 | 0.87852
22 | -0.027058 | -0.0067862 | 0.027075 | 0.0067966 | 1.6667e-05 | 1.0324e-05 | 0.040746 | 0.040746 | 0.040746 | 0.98819 | -0.22735 | 0.98885 | -0.21444 | 11.194
23 | 0.019782 | 0.0049601 | -0.019778 | -0.0049577 | 3.9603e-06 | 2.3824e-06 | 0.029799 | 0.029799 | 0.029799 | 0.98783 | -0.23444 | 0.98761 | -0.23864 | 8.1866
24 | 0.0021237 | 0.00053186 | -0.0021236 | -0.00053211 | 9.2758e-08 | -2.5048e-07 | 0.0031978 | 0.0031979 | 0.0031979 | 0.98816 | -0.22792 | 0.98811 | -0.22884 | 0.87855
25 | -0.030065 | -0.0075459 | 0.030072 | 0.0075501 | 6.6369e-06 | 4.1367e-06 | 0.045245 | 0.045245 | 0.045245 | 0.98885 | -0.21444 | 0.98909 | -0.20981 | 12.43
26 | 0.0021236 | 0.00053211 | -0.0021236 | -0.00053221 | 3.8646e-08 | -1.0434e-07 | 0.0031979 | 0.003198 | 0.003198 | 0.98811 | -0.22884 | 0.98809 | -0.22922 | 0.87856
27 | 0.019453 | 0.0048765 | -0.019451 | -0.0048751 | 2.3252e-06 | 1.393e-06 | 0.029091 | 0.029091 | 0.029091 | 0.99506 | -0.094571 | 0.99493 | -0.09708 | 7.9919
28 | 0.194 | 0.049399 | -0.19392 | -0.049348 | 8.1654e-05 | 5.1409e-05 | 0.28943 | 0.28943 | 0.28943 | 0.99833 | -0.031894 | 0.99787 | -0.040626 | 15.9029
29 | -0.35645 | -0.090418 | 0.357 | 0.090767 | 0.00054756 | 0.00034875 | 0.53168 | 0.53168 | 0.53168 | 0.99833 | -0.031894 | 1 | 0 | 29.2131
30 | 0.02974 | 0.0074606 | -0.029724 | -0.0074505 | 1.6183e-05 | 1.007e-05 | 0.04433 | 0.04433 | 0.04433 | 0.99833 | -0.031894 | 0.99773 | -0.043315 | 12.1786
31 | 0.071183 | 0.01792 | -0.071126 | -0.017884 | 5.7162e-05 | 3.6411e-05 | 0.10672 | 0.10672 | 0.10672 | 0.99278 | -0.13845 | 0.99191 | -0.15526 | 29.3187
32 | -0.1581 | -0.040285 | 0.15815 | 0.040315 | 4.8435e-05 | 3.0245e-05 | 0.23635 | 0.23635 | 0.23635 | 0.99638 | -0.06895 | 0.99671 | -0.062603 | 12.9863
33 | 0.13541 | 0.034512 | -0.13538 | -0.034493 | 3.1776e-05 | 1.9668e-05 | 0.20277 | 0.20277 | 0.20277 | 0.9947 | -0.10098 | 0.99444 | -0.10585 | 11.1411
34 | 0.006551 | 0.0016414 | -0.0065502 | -0.0016412 | 8.7431e-07 | 2.5996e-07 | 0.0099241 | 0.0099242 | 0.0099242 | 0.98225 | -0.3402 | 0.98211 | -0.34301 | 2.7264
35 | 0.03764 | 0.009457 | -0.037624 | -0.0094465 | 1.6623e-05 | 1.0461e-05 | 0.056589 | 0.056589 | 0.056589 | 0.9899 | -0.19417 | 0.98942 | -0.20343 | 15.5465
36 | 0.0056728 | 0.0014217 | -0.0056725 | -0.0014217 | 3.3001e-07 | 5.5638e-08 | 0.0085274 | 0.0085275 | 0.0085275 | 0.9899 | -0.19417 | 0.98984 | -0.19539 | 2.3427
37 | -0.043313 | -0.010879 | 0.043356 | 0.010906 | 4.2696e-05 | 2.698e-05 | 0.065116 | 0.065116 | 0.065116 | 0.9899 | -0.19417 | 0.99096 | -0.17354 | 17.8891
38 | 0.032599 | 0.0081871 | -0.032589 | -0.0081809 | 9.9264e-06 | 6.2116e-06 | 0.049032 | 0.049032 | 0.049032 | 0.98942 | -0.20343 | 0.98909 | -0.20981 | 13.4704
39 | -0.047375 | -0.011913 | 0.047389 | 0.011922 | 1.3871e-05 | 8.783e-06 | 0.071152 | 0.071151 | 0.071152 | 0.99096 | -0.17354 | 0.99128 | -0.16741 | 19.5471
40 | 0.065236 | 0.01636 | -0.065234 | -0.016359 | 1.8354e-06 | 1.0216e-06 | 0.0997 | 0.099701 | 0.099701 | 0.97367 | -0.50789 | 0.97364 | -0.50848 | 5.4781
41 | -0.0060614 | -0.0015191 | 0.0060617 | 0.0015192 | 2.9224e-07 | 6.3954e-08 | 0.0090668 | 0.0090668 | 0.0090668 | 0.99478 | -0.09995 | 0.99483 | -0.098937 | 2.4909
42 | -0.011032 | -0.0027649 | 0.011033 | 0.0027654 | 9.7626e-07 | 5.0066e-07 | 0.016501 | 0.016501 | 0.016501 | 0.99483 | -0.098937 | 0.99493 | -0.09708 | 4.5334
43 | -0.014937 | -0.0037436 | 0.014938 | 0.0037442 | 9.578e-07 | 5.4523e-07 | 0.022232 | 0.022232 | 0.022232 | 0.99974 | -0.0049281 | 0.99981 | -0.0035822 | 6.1078
44 | -0.022832 | -0.0057226 | 0.022836 | 0.005725 | 3.8973e-06 | 2.3762e-06 | 0.033981 | 0.033981 | 0.033981 | 0.99981 | -0.0035822 | 1 | 0 | 9.3355
45 | -0.10347 | -0.026461 | 0.10349 | 0.026474 | 2.0262e-05 | 1.2241e-05 | 0.15517 | 0.15517 | 0.15517 | 0.99351 | -0.1236 | 0.99372 | -0.11956 | 8.5256
46 | 0.016811 | 0.0042141 | -0.016809 | -0.0042128 | 2.1612e-06 | 1.2682e-06 | 0.025329 | 0.025329 | 0.025329 | 0.98761 | -0.23864 | 0.98747 | -0.24134 | 6.9585
47 | -0.0078975 | -0.0019793 | 0.0078981 | 0.0019795 | 6.2125e-07 | 2.4181e-07 | 0.011782 | 0.011782 | 0.011782 | 0.99743 | -0.049071 | 0.99752 | -0.04742 | 3.2368
48 | -0.015796 | -0.0039589 | 0.015799 | 0.0039607 | 3.0898e-06 | 1.7837e-06 | 0.023563 | 0.023563 | 0.023563 | 0.99752 | -0.04742 | 0.99773 | -0.043315 | 6.4734
49 | -0.010636 | -0.0026657 | 0.010637 | 0.0026661 | 7.9933e-07 | 4.0545e-07 | 0.016029 | 0.016029 | 0.016029 | 0.98739 | -0.24292 | 0.98747 | -0.24134 | 4.4036
50 | 0.0047309 | 0.0011856 | -0.0047307 | -0.0011856 | 1.5911e-07 | -4.9316e-09 | 0.0071295 | 0.0071295 | 0.0071295 | 0.98739 | -0.24292 | 0.98735 | -0.24363 | 1.9587
51 | -0.053858 | -0.013543 | 0.053864 | 0.013547 | 6.5647e-06 | 4.1669e-06 | 0.080862 | 0.080862 | 0.080862 | 0.99128 | -0.16741 | 0.99141 | -0.16486 | 22.2148
52 | -0.059482 | -0.014955 | 0.059504 | 0.014969 | 2.1706e-05 | 1.3798e-05 | 0.089294 | 0.089294 | 0.089294 | 0.99141 | -0.16486 | 0.99181 | -0.15722 | 24.5313
53 | -0.066656 | -0.016761 | 0.066662 | 0.016765 | 6.2348e-06 | 3.9688e-06 | 0.10002 | 0.10002 | 0.10002 | 0.99181 | -0.15722 | 0.99191 | -0.15526 | 27.4791
54 | 0.18085 | 0.046072 | -0.18076 | -0.04602 | 8.1762e-05 | 5.1351e-05 | 0.26994 | 0.26994 | 0.26994 | 0.99787 | -0.040626 | 0.99737 | -0.050002 | 14.832
55 | 0.17306 | 0.04409 | -0.17301 | -0.044055 | 5.5094e-05 | 3.4543e-05 | 0.25845 | 0.25845 | 0.25845 | 0.99737 | -0.050002 | 0.99703 | -0.056602 | 14.2005
56 | -0.10988 | -0.028075 | 0.10991 | 0.028089 | 2.3058e-05 | 1.4023e-05 | 0.16473 | 0.16473 | 0.16473 | 0.99372 | -0.11956 | 0.99395 | -0.11522 | 9.0512
57 | -0.11643 | -0.029723 | 0.11643 | 0.029727 | 7.0259e-06 | 4.2972e-06 | 0.17449 | 0.17449 | 0.17449 | 0.99395 | -0.11522 | 0.99402 | -0.11397 | 9.5876
58 | -0.12272 | -0.031303 | 0.12274 | 0.031314 | 1.8217e-05 | 1.1193e-05 | 0.1839 | 0.1839 | 0.1839 | 0.99402 | -0.11397 | 0.99418 | -0.11089 | 10.1046
59 | -0.12904 | -0.032893 | 0.12907 | 0.032912 | 3.1451e-05 | 1.9401e-05 | 0.19333 | 0.19333 | 0.19333 | 0.99418 | -0.11089 | 0.99444 | -0.10585 | 10.6227
60 | -0.16486 | -0.041997 | 0.16491 | 0.042027 | 4.7742e-05 | 2.9871e-05 | 0.24637 | 0.24637 | 0.24637 | 0.99671 | -0.062603 | 0.99703 | -0.056602 | 13.5369
61 | 0.059926 | 0.015028 | -0.059919 | -0.015025 | 6.8972e-06 | 3.7326e-06 | 0.091588 | 0.091588 | 0.091588 | 0.97364 | -0.50848 | 0.97352 | -0.51089 | 5.0323
62 | 0.043749 | 0.010972 | -0.043742 | -0.010969 | 6.6822e-06 | 3.0382e-06 | 0.066872 | 0.066873 | 0.066873 | 0.97352 | -0.51089 | 0.97335 | -0.5141 | 3.6743
63 | 0.036362 | 0.0091194 | -0.036355 | -0.0091169 | 6.9074e-06 | 2.569e-06 | 0.055591 | 0.055592 | 0.055592 | 0.97335 | -0.5141 | 0.97315 | -0.51808 | 3.0545
64 | 0.032403 | 0.0081263 | -0.032402 | -0.0081261 | 4.5053e-07 | 1.3634e-07 | 0.049548 | 0.049548 | 0.049548 | 0.97315 | -0.51808 | 0.97314 | -0.51838 | 2.7224
65 | 0.028858 | 0.0072379 | -0.028845 | -0.0072302 | 1.3444e-05 | 7.6895e-06 | 0.044129 | 0.044129 | 0.044129 | 0.97314 | -0.51838 | 0.97264 | -0.52815 | 6.0617
66 | 0.014159 | 0.0035497 | -0.014156 | -0.0035479 | 3.2182e-06 | 1.8327e-06 | 0.021663 | 0.021663 | 0.021663 | 0.97264 | -0.52815 | 0.9724 | -0.53292 | 5.9513
67 | -0.0017409 | -0.00043631 | 0.001741 | 0.00043589 | 9.9691e-08 | -4.1965e-07 | 0.0026378 | 0.0026377 | 0.0026378 | 0.98205 | -0.34421 | 0.98211 | -0.34301 | 0.72468

## res_trafo
| p_hv_mw | q_hv_mvar | p_lv_mw | q_lv_mvar | pl_mw | ql_mvar | i_hv_ka | i_lv_ka | vm_hv_pu | va_hv_degree | vm_lv_pu | va_lv_degree | loading_percent
0 | -1.2729e-15 | -1.3162e-15 | 0.00165 | 1.2699e-07 | 0.00165 | 1.2699e-07 | 5.2857e-17 | 0.0023815 | 0.99998 | 149.9956 | 1 | 0 | 0.2619

## res_ext_grid
| p_mw | q_mvar
0 | 0.40898 | 0.10338

## res_load
| p_mw | q_mvar
0 | 0.0079299 | 0.0019874
1 | 0.0097629 | 0.0024468
2 | 0.0053273 | 0.0013352
3 | 0.0074884 | 0.0018768
4 | 0.0047268 | 0.0011846
5 | 0.0055399 | 0.0013884
6 | 0.0070375 | 0.0017638
7 | 0.0051443 | 0.0012893
8 | 0.00299 | 0.00074936
9 | 0.0021236 | 0.00053221
10 | 0.011547 | 0.0028939
11 | 0.012281 | 0.0030778
12 | 0.0056992 | 0.0014284
13 | 0.0039553 | 0.00099128
14 | 0.0017896 | 0.00044851
15 | 0.0050249 | 0.0012593
16 | 0.0056725 | 0.0014217
17 | 0.0040192 | 0.0010073
18 | 0.0048927 | 0.0012262
19 | 0.0060614 | 0.0015191
20 | 0.0049705 | 0.0012457
21 | 0.014937 | 0.0037436
22 | 0.0078942 | 0.0019785
23 | 0.0061533 | 0.0015422
24 | 0.0029671 | 0.00074362
25 | 0.0025172 | 0.00063086
26 | 0.0078975 | 0.0019793
27 | 0.0078979 | 0.0019794
28 | 0.0059054 | 0.00148
29 | 0.0061715 | 0.0015467
30 | 0.0047307 | 0.0011856
31 | 0.0064688 | 0.0016212
32 | 0.0056181 | 0.001408
33 | 0.0071519 | 0.0017924
34 | 0.0044636 | 0.0011187
35 | 0.0084175 | 0.0021096
36 | 0.013071 | 0.0032759
37 | 0.027493 | 0.0068903
38 | 0.013925 | 0.0034898
39 | 0.0077028 | 0.0019305
40 | 0.006388 | 0.001601
41 | 0.0065217 | 0.0016345
42 | 0.0062859 | 0.0015754
43 | 0.0062996 | 0.0015788
44 | 0.0063059 | 0.0015804
45 | 0.0067121 | 0.0016822
46 | 0.0080933 | 0.0020284
47 | 0.0053081 | 0.0013303
48 | 0.01617 | 0.0040526
49 | 0.0073798 | 0.0018496
50 | 0.0039525 | 0.00099058
51 | 0.0035441 | 0.00088824
52 | 0.014685 | 0.0036805
53 | 0.014156 | 0.0035479
54 | 0.0017409 | 0.00043631
55 | 0.0048092 | 0.0012053

## dtypes
| element | column | dtype
0 | bus | name | object
1 | bus | vn_kv | float64
2 | bus | type | object
3 | bus | zone | object
4 | bus | in_service | bool
5 | load | name | object
6 | load | bus | uint32
7 | load | p_mw | float64
8 | load | q_mvar | float64
9 | load | const_z_percent | float64
10 | load | const_i_percent | float64
11 | load | sn_mva | float64
12 | load | scaling | float64
13 | load | in_service | bool
14 | load | type | object
15 | ext_grid | name | object
16 | ext_grid | bus | uint32
17 | ext_grid | vm_pu | float64
18 | ext_grid | va_degree | float64
19 | ext_grid | slack_weight | float64
20 | ext_grid | in_service | bool
21 | line | name | object
22 | line | std_type | object
23 | line | from_bus | uint32
24 | line | to_bus | uint32
25 | line | length_km | float64
26 | line | r_ohm_per_km | float64
27 | line | x_ohm_per_km | float64
28 | line | c_nf_per_km | float64
29 | line | g_us_per_km | float64
30 | line | max_i_ka | float64
31 | line | df | float64
32 | line | parallel | uint32
33 | line | type | object
34 | line | in_service | bool
35 | trafo | name | object
36 | trafo | std_type | object
37 | trafo | hv_bus | uint32
38 | trafo | lv_bus | uint32
39 | trafo | sn_mva | float64
40 | trafo | vn_hv_kv | float64
41 | trafo | vn_lv_kv | float64
42 | trafo | vk_percent | float64
43 | trafo | vkr_percent | float64
44 | trafo | pfe_kw | float64
45 | trafo | i0_percent | float64
46 | trafo | shift_degree | float64
47 | trafo | tap_side | object
48 | trafo | tap_neutral | int32
49 | trafo | tap_min | int32
50 | trafo | tap_max | int32
51 | trafo | tap_step_percent | float64
52 | trafo | tap_step_degree | float64
53 | trafo | tap_pos | int32
54 | trafo | tap_phase_shifter | bool
55 | trafo | parallel | uint32
56 | trafo | df | float64
57 | trafo | in_service | bool
58 | line_geodata | coords | object
59 | bus_geodata | x | float64
60 | bus_geodata | y | float64
61 | bus_geodata | coords | object
62 | res_bus | vm_pu | float64
63 | res_bus | va_degree | float64
64 | res_bus | p_mw | float64
65 | res_bus | q_mvar | float64
66 | res_line | p_from_mw | float64
67 | res_line | q_from_mvar | float64
68 | res_line | p_to_mw | float64
69 | res_line | q_to_mvar | float64
70 | res_line | pl_mw | float64
71 | res_line | ql_mvar | float64
72 | res_line | i_from_ka | float64
73 | res_line | i_to_ka | float64
74 | res_line | i_ka | float64
75 | res_line | vm_from_pu | float64
76 | res_line | va_from_degree | float64
77 | res_line | vm_to_pu | float64
78 | res_line | va_to_degree | float64
79 | res_line | loading_percent | float64
80 | res_trafo | p_hv_mw | float64
81 | res_trafo | q_hv_mvar | float64
82 | res_trafo | p_lv_mw | float64
83 | res_trafo | q_lv_mvar | float64
84 | res_trafo | pl_mw | float64
85 | res_trafo | ql_mvar | float64
86 | res_trafo | i_hv_ka | float64
87 | res_trafo | i_lv_ka | float64
88 | res_trafo | vm_hv_pu | float64
89 | res_trafo | va_hv_degree | float64
90 | res_trafo | vm_lv_pu | float64
91 | res_trafo | va_lv_degree | float64
92 | res_trafo | loading_percent | float64
93 | res_ext_grid | p_mw | float64
94 | res_ext_grid | q_mvar | float64
95 | res_load | p_mw | float64
96 | res_load | q_mvar | float64

## parameters
| version | format_version | converged | OPF_converged | name | f_hz | sn_mva
0 | 2.14.6 | 2.14.0 | TRUE | FALSE |  | 50 | 1