## bus
| name | vn_kv | type | zone | in_service
0 | bus_LV_2701-244_0_3_node_0 | 0.4 | n |  | TRUE
1 | bus_LV_2701-244_0_3_node_1 | 0.4 | n |  | TRUE
2 | bus_LV_2701-244_0_3_node_2 | 0.4 | n |  | TRUE
3 | bus_LV_2701-244_0_3_node_3 | 0.4 | n |  | TRUE
4 | bus_LV_2701-244_0_3_node_4 | 0.4 | n |  | TRUE
5 | bus_LV_2701-244_0_3_node_28 | 0.4 | n |  | TRUE
6 | bus_LV_2701-244_0_3_node_29 | 0.4 | n |  | TRUE
7 | bus_LV_2701-244_0_3_node_5 | 0.4 | n |  | TRUE
8 | bus_LV_2701-244_0_3_node_31 | 0.4 | n |  | TRUE
9 | bus_LV_2701-244_0_3_node_30 | 0.4 | n |  | TRUE
10 | bus_LV_2701-244_0_3_node_8 | 0.4 | n |  | TRUE
11 | bus_LV_2701-244_0_3_node_27 | 0.4 | n |  | TRUE
12 | bus_LV_2701-244_0_3_node_36 | 0.4 | n |  | TRUE
13 | bus_LV_2701-244_0_3_node_9 | 0.4 | n |  | TRUE
14 | bus_LV_2701-244_0_3_node_35 | 0.4 | n |  | TRUE
15 | bus_LV_2701-244_0_3_node_32 | 0.4 | n |  | TRUE
16 | bus_LV_2701-244_0_3_node_19 | 0.4 | n |  | TRUE
17 | bus_LV_2701-244_0_3_node_18 | 0.4 | n |  | TRUE
18 | bus_LV_2701-244_0_3_node_25 | 0.4 | n |  | TRUE
19 | bus_LV_2701-244_0_3_node_34 | 0.4 | n |  | TRUE
20 | bus_LV_2701-244_0_3_node_37 | 0.4 | n |  | TRUE
21 | bus_LV_2701-244_0_3_node_33 | 0.4 | n |  | TRUE
22 | bus_LV_2701-244_0_3_node_10 | 0.4 | n |  | TRUE
23 | bus_LV_2701-244_0_3_node_11 | 0.4 | n |  | TRUE
24 | bus_LV_2701-244_0_3_node_12 | 0.4 | n |  | TRUE
25 | bus_LV_2701-244_0_3_node_13 | 0.4 | n |  | TRUE
26 | bus_LV_2701-244_0_3_node_14 | 0.4 | n |  | TRUE
27 | bus_LV_2701-244_0_3_node_21 | 0.4 | n |  | TRUE
28 | bus_LV_2701-244_0_3_node_16 | 0.4 | n |  | TRUE
29 | bus_LV_2701-244_0_3_node_22 | 0.4 | n |  | TRUE
30 | bus_LV_2701-244_0_3_node_15 | 0.4 | n |  | TRUE
31 | bus_LV_2701-244_0_3_node_17 | 0.4 | n |  | TRUE
32 | bus_LV_2701-244_0_3_node_39 | 0.4 | n |  | TRUE
33 | bus_LV_2701-244_0_3_node_38 | 0.4 | n |  | TRUE
34 | bus_LV_2701-244_0_3_node_26 | 0.4 | n |  | TRUE
35 | bus_LV_2701-244_0_3_node_24 | 0.4 | n |  | TRUE
36 | bus_LV_2701-244_0_3_node_23 | 0.4 | n |  | TRUE
37 | bus_MV_561_0_node_37 | 20 | n |  | TRUE

## load
| name | bus | p_mw | q_mvar | const_z_percent | const_i_percent | sn_mva | scaling | in_service | type
0 | LV_2701-244_0_3_load_0 | 0 | 0.0088447 | 0.0022167 | 0 | 0 |  | 1 | TRUE | wye
1 | LV_2701-244_0_3_load_1 | 1 | 0.007438 | 0.0018641 | 0 | 0 |  | 1 | TRUE | wye
2 | LV_2701-244_0_3_load_3 | 3 | 0.0041983 | 0.0010522 | 0 | 0 |  | 1 | TRUE | wye
3 | LV_2701-244_0_3_load_28 | 5 | 0.0053465 | 0.00134 | 0 | 0 |  | 1 | TRUE | wye
4 | LV_2701-244_0_3_load_29 | 6 | 0.0047405 | 0.0011881 | 0 | 0 |  | 1 | TRUE | wye
5 | LV_2701-244_0_3_load_31 | 8 | 0.01171 | 0.0029349 | 0 | 0 |  | 1 | TRUE | wye
6 | LV_2701-244_0_3_load_30 | 9 | 0.018579 | 0.0046564 | 0 | 0 |  | 1 | TRUE | wye
7 | LV_2701-244_0_3_load_36 | 12 | 0.027835 | 0.006976 | 0 | 0 |  | 1 | TRUE | wye
8 | LV_2701-244_0_3_load_35 | 14 | 0.039801 | 0.0099751 | 0 | 0 |  | 1 | TRUE | wye
9 | LV_2701-244_0_3_load_32 | 15 | 0.022223 | 0.0055696 | 0 | 0 |  | 1 | TRUE | wye
10 | LV_2701-244_0_3_load_19 | 16 | 0.0037132 | 0.00093061 | 0 | 0 |  | 1 | TRUE | wye
11 | LV_2701-244_0_3_load_18 | 17 | 0.0062948 | 0.0015776 | 0 | 0 |  | 1 | TRUE | wye
12 | LV_2701-244_0_3_load_25 | 18 | 0.017624 | 0.004417 | 0 | 0 |  | 1 | TRUE | wye
13 | LV_2701-244_0_3_load_34 | 19 | 0.018287 | 0.0045831 | 0 | 0 |  | 1 | TRUE | wye
14 | LV_2701-244_0_3_load_37 | 20 | 0.020906 | 0.0052395 | 0 | 0 |  | 1 | TRUE | wye
15 | LV_2701-244_0_3_load_33 | 21 | 0.024531 | 0.0061479 | 0 | 0 |  | 1 | TRUE | wye
16 | LV_2701-244_0_3_load_10 | 22 | 0.0046478 | 0.0011648 | 0 | 0 |  | 1 | TRUE | wye
17 | LV_2701-244_0_3_load_11 | 23 | 0.033778 | 0.0084655 | 0 | 0 |  | 1 | TRUE | wye
18 | LV_2701-244_0_3_load_12 | 24 | 0.033761 | 0.0084613 | 0 | 0 |  | 1 | TRUE | wye
19 | LV_2701-244_0_3_load_13 | 25 | 0.0046359 | 0.0011619 | 0 | 0 |  | 1 | TRUE | wye
20 | LV_2701-244_0_3_load_14 | 26 | 0.0046352 | 0.0011617 | 0 | 0 |  | 1 | TRUE | wye
21 | LV_2701-244_0_3_load_21 | 27 | 0.0059382 | 0.0014882 | 0 | 0 |  | 1 | TRUE | wye
22 | LV_2701-244_0_3_load_16 | 28 | 0.025939 | 0.006501 | 0 | 0 |  | 1 | TRUE | wye
23 | LV_2701-244_0_3_load_22 | 29 | 0.024664 | 0.0061815 | 0 | 0 |  | 1 | TRUE | wye
24 | LV_2701-244_0_3_load_15 | 30 | 0.0046333 | 0.0011612 | 0 | 0 |  | 1 | TRUE | wye
25 | LV_2701-244_0_3_load_17 | 31 | 0.0065941 | 0.0016526 | 0 | 0 |  | 1 | TRUE | wye
26 | LV_2701-244_0_3_load_39 | 32 | 0.0027018 | 0.00067715 | 0 | 0 |  | 1 | TRUE | wye
27 | LV_2701-244_0_3_load_38 | 33 | 0.0033811 | 0.00084737 | 0 | 0 |  | 1 | TRUE | wye
28 | LV_2701-244_0_3_load_26 | 34 | 0.0050497 | 0.0012656 | 0 | 0 |  | 1 | TRUE | wye
29 | LV_2701-244_0_3_load_24 | 35 | 0.020485 | 0.0051341 | 0 | 0 |  | 1 | TRUE | wye
30 | LV_2701-244_0_3_load_23 | 36 | 0.0046055 | 0.0011542 | 0 | 0 |  | 1 | TRUE | wye

## ext_grid
| name | bus | vm_pu | va_degree | slack_weight | in_service
0 |  | 29 | 1 | 0 | 1 | TRUE

## line
| name | std_type | from_bus | to_bus | length_km | r_ohm_per_km | x_ohm_per_km | c_nf_per_km | g_us_per_km | max_i_ka | df | parallel | type | in_service
0 | LV_2701-244_0_3_line_0 |  | 0 | 1 | 0.015413 | 0.125 | 0.08 | 261 | 0 | 0.364 | 1 | 1 | cs | TRUE
1 | LV_2701-244_0_3_line_1 |  | 0 | 2 | 0.0045072 | 0.125 | 0.08 | 261 | 0 | 0.364 | 1 | 1 | cs | TRUE
2 | LV_2701-244_0_3_line_2 |  | 1 | 3 | 0.010327 | 0.125 | 0.08 | 261 | 0 | 0.364 | 1 | 1 | cs | TRUE
3 | LV_2701-244_0_3_line_3 |  | 2 | 4 | 0.012153 | 0.125 | 0.08 | 261 | 0 | 0.364 | 1 | 1 | cs | TRUE
4 | LV_2701-244_0_3_line_4 |  | 3 | 5 | 0.010359 | 0.125 | 0.08 | 261 | 0 | 0.364 | 1 | 1 | cs | TRUE
5 | LV_2701-244_0_3_line_5 |  | 4 | 6 | 0.025012 | 0.125 | 0.08 | 261 | 0 | 0.364 | 1 | 1 | cs | TRUE
6 | LV_2701-244_0_3_line_6 |  | 5 | 11 | 0.014032 | 0.125 | 0.08 | 261 | 0 | 0.364 | 1 | 1 | cs | TRUE
7 | LV_2701-244_0_3_line_7 |  | 6 | 9 | 0.013259 | 0.125 | 0.08 | 261 | 0 | 0.364 | 1 | 1 | cs | TRUE
8 | LV_2701-244_0_3_line_8 |  | 7 | 8 | 0.015613 | 0.125 | 0.08 | 261 | 0 | 0.364 | 1 | 1 | cs | TRUE
9 | LV_2701-244_0_3_line_9 |  | 7 | 9 | 0.001875 | 0.125 | 0.08 | 261 | 0 | 0.364 | 1 | 1 | cs | TRUE
10 | LV_2701-244_0_3_line_10 |  | 10 | 11 | 0.005499 | 0.125 | 0.08 | 261 | 0 | 0.364 | 1 | 2 | cs | TRUE
11 | LV_2701-244_0_3_line_11 |  | 10 | 12 | 0.008042 | 0.125 | 0.08 | 261 | 0 | 0.364 | 1 | 2 | cs | TRUE
12 | LV_2701-244_0_3_line_12 |  | 11 | 18 | 0.022393 | 0.125 | 0.08 | 261 | 0 | 0.364 | 1 | 2 | cs | TRUE
13 | LV_2701-244_0_3_line_13 |  | 12 | 19 | 0.011365 | 0.125 | 0.08 | 261 | 0 | 0.364 | 1 | 1 | cs | TRUE
14 | LV_2701-244_0_3_line_14 |  | 13 | 14 | 0.050724 | 0.125 | 0.08 | 261 | 0 | 0.364 | 1 | 1 | cs | TRUE
15 | LV_2701-244_0_3_line_15 |  | 13 | 15 | 0.030856 | 0.125 | 0.08 | 261 | 0 | 0.364 | 1 | 1 | cs | TRUE
16 | LV_2701-244_0_3_line_16 |  | 14 | 20 | 0.011862 | 0.125 | 0.08 | 261 | 0 | 0.364 | 1 | 1 | cs | TRUE
17 | LV_2701-244_0_3_line_17 |  | 15 | 21 | 0.0099661 | 0.125 | 0.08 | 261 | 0 | 0.364 | 1 | 1 | cs | TRUE
18 | LV_2701-244_0_3_line_18 |  | 16 | 17 | 0.0021009 | 0.125 | 0.08 | 261 | 0 | 0.364 | 1 | 1 | cs | TRUE
19 | LV_2701-244_0_3_line_19 |  | 17 | 31 | 0.00085618 | 0.125 | 0.08 | 261 | 0 | 0.364 | 1 | 1 | cs | TRUE
20 | LV_2701-244_0_3_line_20 |  | 18 | 36 | 0.00097382 | 0.125 | 0.08 | 261 | 0 | 0.364 | 1 | 2 | cs | TRUE
21 | LV_2701-244_0_3_line_21 |  | 19 | 21 | 0.00901 | 0.125 | 0.08 | 261 | 0 | 0.364 | 1 | 1 | cs | TRUE
22 | LV_2701-244_0_3_line_22 |  | 20 | 33 | 0.0090589 | 0.125 | 0.08 | 261 | 0 | 0.364 | 1 | 1 | cs | TRUE
23 | LV_2701-244_0_3_line_23 |  | 22 | 23 | 0.0071946 | 0.125 | 0.08 | 261 | 0 | 0.364 | 1 | 1 | cs | TRUE
24 | LV_2701-244_0_3_line_24 |  | 22 | 24 | 0.0043887 | 0.125 | 0.08 | 261 | 0 | 0.364 | 1 | 1 | cs | TRUE
25 | LV_2701-244_0_3_line_25 |  | 23 | 25 | 0.00142 | 0.125 | 0.08 | 261 | 0 | 0.364 | 1 | 1 | cs | TRUE
26 | LV_2701-244_0_3_line_26 |  | 24 | 26 | 0.003973 | 0.125 | 0.08 | 261 | 0 | 0.364 | 1 | 1 | cs | TRUE
27 | LV_2701-244_0_3_line_27 |  | 25 | 27 | 0.0087094 | 0.125 | 0.08 | 261 | 0 | 0.364 | 1 | 1 | cs | TRUE
28 | LV_2701-244_0_3_line_28 |  | 26 | 28 | 0.0071471 | 0.125 | 0.08 | 261 | 0 | 0.364 | 1 | 1 | cs | TRUE
29 | LV_2701-244_0_3_line_29 |  | 27 | 29 | 0.00097386 | 0.125 | 0.08 | 261 | 0 | 0.364 | 1 | 1 | cs | TRUE
30 | LV_2701-244_0_3_line_30 |  | 28 | 30 | 0.0017238 | 0.125 | 0.08 | 261 | 0 | 0.364 | 1 | 1 | cs | TRUE
31 | LV_2701-244_0_3_line_31 |  | 29 | 34 | 0.007516 | 0.125 | 0.08 | 261 | 0 | 0.364 | 1 | 2 | cs | TRUE
32 | LV_2701-244_0_3_line_32 |  | 30 | 31 | 0.0088782 | 0.125 | 0.08 | 261 | 0 | 0.364 | 1 | 1 | cs | TRUE
33 | LV_2701-244_0_3_line_33 |  | 32 | 33 | 0.002815 | 0.125 | 0.08 | 261 | 0 | 0.364 | 1 | 1 | cs | TRUE
34 | LV_2701-244_0_3_line_34 |  | 34 | 35 | 0.0017715 | 0.125 | 0.08 | 261 | 0 | 0.364 | 1 | 2 | cs | TRUE
35 | LV_2701-244_0_3_line_35 |  | 35 | 36 | 0.0073798 | 0.125 | 0.08 | 261 | 0 | 0.364 | 1 | 2 | cs | TRUE

## trafo
| name | std_type | hv_bus | lv_bus | sn_mva | vn_hv_kv | vn_lv_kv | vk_percent | vkr_percent | pfe_kw | i0_percent | shift_degree | tap_side | tap_neutral | tap_min | tap_max | tap_step_percent | tap_step_degree | tap_pos | tap_phase_shifter | parallel | df | in_service
0 | LV_2701-244_0_3_trafo_22 | 0.63 MVA 20/0.4 kV | 37 | 29 | 0.63 | 20 | 0.4 | 6 | 1.206 | 1.65 | 0.2619 | 150 | hv | 0 | -2 | 2 | 2.5 | 0 | 0 | FALSE | 1 | 1 | TRUE

## line_geodata
| x0 | y0 | x1 | y1 | x2 | y2
0 | 2611588.2084 | 1268454.55 | 2611585.1237 | 1268469.6515
1 | 2611589.1104 | 1268450.1339 | 2611588.2084 | 1268454.55
2 | 2611583.0568 | 1268479.7701 | 2611585.1237 | 1268469.6515
3 | 2611589.1104 | 1268450.1339 | 2611593.4521 | 1268438.7789
4 | 2611580.9836 | 1268489.9195 | 2611583.0568 | 1268479.7701
5 | 2611593.4521 | 1268438.7789 | 2611585.9608 | 1268436.7851 | 2611569.2371 | 1268432.5166
6 | 2611578.1997 | 1268503.6726 | 2611579.9702 | 1268494.8809 | 2611580.9836 | 1268489.9195
7 | 2611556.39 | 1268429.2376 | 2611569.2371 | 1268432.5166
8 | 2611554.5732 | 1268428.7739 | 2611544.6748 | 1268426.1973 | 2611539.4624 | 1268424.8473
9 | 2611554.5732 | 1268428.7739 | 2611556.39 | 1268429.2376
10 | 2611578.1997 | 1268503.6726 | 2611577.113 | 1268509.0631
11 | 2611577.113 | 1268509.0631 | 2611575.5917 | 1268516.9599
12 | 2611578.1997 | 1268503.6726 | 2611556.2939 | 1268499.0278
13 | 2611573.4416 | 1268528.12 | 2611575.5917 | 1268516.9599
14 | 2611564.0146 | 1268577.0521 | 2611513.6475 | 1268571.045
15 | 2611564.0146 | 1268577.0521 | 2611569.8518 | 1268546.7534
16 | 2611513.6475 | 1268571.045 | 2611501.8692 | 1268569.6402
17 | 2611569.8518 | 1268546.7534 | 2611571.7372 | 1268536.9673
18 | 2611494.7561 | 1268485.9796 | 2611492.7009 | 1268485.5438
19 | 2611494.7561 | 1268485.9796 | 2611495.5936 | 1268486.1572
20 | 2611555.3412 | 1268498.8258 | 2611556.2939 | 1268499.0278
21 | 2611571.7372 | 1268536.9673 | 2611573.4416 | 1268528.12
22 | 2611501.8692 | 1268569.6402 | 2611492.874 | 1268568.5674
23 | 2611521.1365 | 1268491.5731 | 2611528.1746 | 1268493.0655
24 | 2611521.1365 | 1268491.5731 | 2611516.8433 | 1268490.6628
25 | 2611528.1746 | 1268493.0655 | 2611529.5637 | 1268493.36
26 | 2611512.9567 | 1268489.8387 | 2611516.8433 | 1268490.6628
27 | 2611538.0837 | 1268495.1666 | 2611529.5637 | 1268493.36
28 | 2611512.9567 | 1268489.8387 | 2611505.965 | 1268488.3563
29 | 2611538.0837 | 1268495.1666 | 2611539.0364 | 1268495.3686
30 | 2611504.2787 | 1268487.9987 | 2611505.965 | 1268488.3563
31 | 2611546.389 | 1268496.9276 | 2611539.0364 | 1268495.3686
32 | 2611495.5936 | 1268486.1572 | 2611504.2787 | 1268487.9987
33 | 2611492.874 | 1268568.5674 | 2611490.0789 | 1268568.234
34 | 2611546.389 | 1268496.9276 | 2611548.1219 | 1268497.295
35 | 2611548.1219 | 1268497.295 | 2611555.3412 | 1268498.8258

## bus_geodata
| x | y | coords
0 | 2611588.2084 | 1268454.55
1 | 2611585.1237 | 1268469.6515
2 | 2611589.1104 | 1268450.1339
3 | 2611583.0568 | 1268479.7701
4 | 2611593.4521 | 1268438.7789
5 | 2611580.9836 | 1268489.9195
6 | 2611569.2371 | 1268432.5166
7 | 2611554.5732 | 1268428.7739
8 | 2611539.4624 | 1268424.8473
9 | 2611556.39 | 1268429.2376
10 | 2611577.113 | 1268509.0631
11 | 2611578.1997 | 1268503.6726
12 | 2611575.5917 | 1268516.9599
13 | 2611564.0146 | 1268577.0521
14 | 2611513.6475 | 1268571.045
15 | 2611569.8518 | 1268546.7534
16 | 2611492.7009 | 1268485.5438
17 | 2611494.7561 | 1268485.9796
18 | 2611556.2939 | 1268499.0278
19 | 2611573.4416 | 1268528.12
20 | 2611501.8692 | 1268569.6402
21 | 2611571.7372 | 1268536.9673
22 | 2611521.1365 | 1268491.5731
23 | 2611528.1746 | 1268493.0655
24 | 2611516.8433 | 1268490.6628
25 | 2611529.5637 | 1268493.36
26 | 2611512.9567 | 1268489.8387
27 | 2611538.0837 | 1268495.1666
28 | 2611505.965 | 1268488.3563
29 | 2611539.0364 | 1268495.3686
30 | 2611504.2787 | 1268487.9987
31 | 2611495.5936 | 1268486.1572
32 | 2611490.0789 | 1268568.234
33 | 2611492.874 | 1268568.5674
34 | 2611546.389 | 1268496.9276
35 | 2611548.1219 | 1268497.295
36 | 2611555.3412 | 1268498.8258
37 | 2611578.1997 | 1268503.6726

## line_std_types
| c_nf_per_km | r_ohm_per_km | x_ohm_per_km | max_i_ka | type | q_mm2 | alpha | voltage_rating
NAYY 4x50 SE | 210 | 0.642 | 0.083 | 0.142 | cs | 50 | 0.00403 | LV
NAYY 4x120 SE | 264 | 0.225 | 0.08 | 0.242 | cs | 120 | 0.00403 | LV
NAYY 4x150 SE | 261 | 0.208 | 0.08 | 0.27 | cs | 150 | 0.00403 | LV
NA2XS2Y 1x95 RM/25 12/20 kV | 216 | 0.313 | 0.132 | 0.252 | cs | 95 | 0.00403 | MV
NA2XS2Y 1x185 RM/25 12/20 kV | 273 | 0.161 | 0.117 | 0.362 | cs | 185 | 0.00403 | MV
NA2XS2Y 1x240 RM/25 12/20 kV | 304 | 0.122 | 0.112 | 0.421 | cs | 240 | 0.00403 | MV
NA2XS2Y 1x95 RM/25 6/10 kV | 315 | 0.313 | 0.123 | 0.249 | cs | 95 | 0.00403 | MV
NA2XS2Y 1x185 RM/25 6/10 kV | 406 | 0.161 | 0.11 | 0.358 | cs | 185 | 0.00403 | MV
NA2XS2Y 1x240 RM/25 6/10 kV | 456 | 0.122 | 0.105 | 0.416 | cs | 240 | 0.00403 | MV
NA2XS2Y 1x150 RM/25 12/20 kV | 250 | 0.206 | 0.116 | 0.319 | cs | 150 | 0.00403 | MV
NA2XS2Y 1x120 RM/25 12/20 kV | 230 | 0.253 | 0.119 | 0.283 | cs | 120 | 0.00403 | MV
NA2XS2Y 1x70 RM/25 12/20 kV | 190 | 0.443 | 0.132 | 0.22 | cs | 70 | 0.00403 | MV
NA2XS2Y 1x150 RM/25 6/10 kV | 360 | 0.206 | 0.11 | 0.315 | cs | 150 | 0.00403 | MV
NA2XS2Y 1x120 RM/25 6/10 kV | 340 | 0.253 | 0.113 | 0.28 | cs | 120 | 0.00403 | MV
NA2XS2Y 1x70 RM/25 6/10 kV | 280 | 0.443 | 0.123 | 0.217 | cs | 70 | 0.00403 | MV
N2XS(FL)2Y 1x120 RM/35 64/110 kV | 112 | 0.153 | 0.166 | 0.366 | cs | 120 | 0.00393 | HV
N2XS(FL)2Y 1x185 RM/35 64/110 kV | 125 | 0.099 | 0.156 | 0.457 | cs | 185 | 0.00393 | HV
N2XS(FL)2Y 1x240 RM/35 64/110 kV | 135 | 0.075 | 0.149 | 0.526 | cs | 240 | 0.00393 | HV
N2XS(FL)2Y 1x300 RM/35 64/110 kV | 144 | 0.06 | 0.144 | 0.588 | cs | 300 | 0.00393 | HV
15-AL1/3-ST1A 0.4 | 11 | 1.8769 | 0.35 | 0.105 | ol | 16 | 0.00403 | LV
24-AL1/4-ST1A 0.4 | 11.25 | 1.2012 | 0.335 | 0.14 | ol | 24 | 0.00403 | LV
48-AL1/8-ST1A 0.4 | 12.2 | 0.5939 | 0.3 | 0.21 | ol | 48 | 0.00403 | LV
94-AL1/15-ST1A 0.4 | 13.2 | 0.306 | 0.29 | 0.35 | ol | 94 | 0.00403 | LV
34-AL1/6-ST1A 10.0 | 9.7 | 0.8342 | 0.36 | 0.17 | ol | 34 | 0.00403 | MV
48-AL1/8-ST1A 10.0 | 10.1 | 0.5939 | 0.35 | 0.21 | ol | 48 | 0.00403 | MV
70-AL1/11-ST1A 10.0 | 10.4 | 0.4132 | 0.339 | 0.29 | ol | 70 | 0.00403 | MV
94-AL1/15-ST1A 10.0 | 10.75 | 0.306 | 0.33 | 0.35 | ol | 94 | 0.00403 | MV
122-AL1/20-ST1A 10.0 | 11.1 | 0.2376 | 0.323 | 0.41 | ol | 122 | 0.00403 | MV
149-AL1/24-ST1A 10.0 | 11.25 | 0.194 | 0.315 | 0.47 | ol | 149 | 0.00403 | MV
34-AL1/6-ST1A 20.0 | 9.15 | 0.8342 | 0.382 | 0.17 | ol | 34 | 0.00403 | MV
48-AL1/8-ST1A 20.0 | 9.5 | 0.5939 | 0.372 | 0.21 | ol | 48 | 0.00403 | MV
70-AL1/11-ST1A 20.0 | 9.7 | 0.4132 | 0.36 | 0.29 | ol | 70 | 0.00403 | MV
94-AL1/15-ST1A 20.0 | 10 | 0.306 | 0.35 | 0.35 | ol | 94 | 0.00403 | MV
122-AL1/20-ST1A 20.0 | 10.3 | 0.2376 | 0.344 | 0.41 | ol | 122 | 0.00403 | MV
149-AL1/24-ST1A 20.0 | 10.5 | 0.194 | 0.337 | 0.47 | ol | 149 | 0.00403 | MV
184-AL1/30-ST1A 20.0 | 10.75 | 0.1571 | 0.33 | 0.535 | ol | 184 | 0.00403 | MV
243-AL1/39-ST1A 20.0 | 11 | 0.1188 | 0.32 | 0.645 | ol | 243 | 0.00403 | MV
48-AL1/8-ST1A 110.0 | 8 | 0.5939 | 0.46 | 0.21 | ol | 48 | 0.00403 | HV
70-AL1/11-ST1A 110.0 | 8.4 | 0.4132 | 0.45 | 0.29 | ol | 70 | 0.00403 | HV
94-AL1/15-ST1A 110.0 | 8.65 | 0.306 | 0.44 | 0.35 | ol | 94 | 0.00403 | HV
122-AL1/20-ST1A 110.0 | 8.5 | 0.2376 | 0.43 | 0.41 | ol | 122 | 0.00403 | HV
149-AL1/24-ST1A 110.0 | 8.75 | 0.194 | 0.41 | 0.47 | ol | 149 | 0.00403 | HV
184-AL1/30-ST1A 110.0 | 8.8 | 0.1571 | 0.4 | 0.535 | ol | 184 | 0.00403 | HV
243-AL1/39-ST1A 110.0 | 9 | 0.1188 | 0.39 | 0.645 | ol | 243 | 0.00403 | HV
305-AL1/39-ST1A 110.0 | 9.2 | 0.0949 | 0.38 | 0.74 | ol | 305 | 0.00403 | HV
490-AL1/64-ST1A 110.0 | 9.75 | 0.059 | 0.37 | 0.96 | ol | 490 | 0.00403 | HV
679-AL1/86-ST1A 110.0 | 9.95 | 0.042 | 0.36 | 1.15 | ol | 679 | 0.00403 | HV
490-AL1/64-ST1A 220.0 | 10 | 0.059 | 0.285 | 0.96 | ol | 490 | 0.00403 | HV
679-AL1/86-ST1A 220.0 | 11.7 | 0.042 | 0.275 | 1.15 | ol | 679 | 0.00403 | HV
490-AL1/64-ST1A 380.0 | 11 | 0.059 | 0.253 | 0.96 | ol | 490 | 0.00403 | HV
679-AL1/86-ST1A 380.0 | 14.6 | 0.042 | 0.25 | 1.15 | ol | 679 | 0.00403 | HV

## trafo_std_types
| i0_percent | pfe_kw | vkr_percent | sn_mva | vn_lv_kv | vn_hv_kv | vk_percent | shift_degree | vector_group | tap_side | tap_neutral | tap_min | tap_max | tap_step_degree | tap_step_percent | tap_phase_shifter
160 MVA 380/110 kV | 0.06 | 60 | 0.25 | 160 | 110 | 380 | 12.2 | 0 | Yy0 | hv | 0 | -9 | 9 | 0 | 1.5 | FALSE
100 MVA 220/110 kV | 0.06 | 55 | 0.26 | 100 | 110 | 220 | 12 | 0 | Yy0 | hv | 0 | -9 | 9 | 0 | 1.5 | FALSE
63 MVA 110/20 kV | 0.04 | 22 | 0.32 | 63 | 20 | 110 | 18 | 150 | YNd5 | hv | 0 | -9 | 9 | 0 | 1.5 | FALSE
40 MVA 110/20 kV | 0.05 | 18 | 0.34 | 40 | 20 | 110 | 16.2 | 150 | YNd5 | hv | 0 | -9 | 9 | 0 | 1.5 | FALSE
25 MVA 110/20 kV | 0.07 | 14 | 0.41 | 25 | 20 | 110 | 12 | 150 | YNd5 | hv | 0 | -9 | 9 | 0 | 1.5 | FALSE
63 MVA 110/10 kV | 0.04 | 22 | 0.32 | 63 | 10 | 110 | 18 | 150 | YNd5 | hv | 0 | -9 | 9 | 0 | 1.5 | FALSE
40 MVA 110/10 kV | 0.05 | 18 | 0.34 | 40 | 10 | 110 | 16.2 | 150 | YNd5 | hv | 0 | -9 | 9 | 0 | 1.5 | FALSE
25 MVA 110/10 kV | 0.07 | 14 | 0.41 | 25 | 10 | 110 | 12 | 150 | YNd5 | hv | 0 | -9 | 9 | 0 | 1.5 | FALSE
0.25 MVA 20/0.4 kV | 0.32 | 0.8 | 1.44 | 0.25 | 0.4 | 20 | 6 | 150 | Yzn5 | hv | 0 | -2 | 2 | 0 | 2.5 | FALSE
0.4 MVA 20/0.4 kV | 0.3375 | 1.35 | 1.425 | 0.4 | 0.4 | 20 | 6 | 150 | Dyn5 | hv | 0 | -2 | 2 | 0 | 2.5 | FALSE
0.63 MVA 20/0.4 kV | 0.2619 | 1.65 | 1.206 | 0.63 | 0.4 | 20 | 6 | 150 | Dyn5 | hv | 0 | -2 | 2 | 0 | 2.5 | FALSE
0.25 MVA 10/0.4 kV | 0.24 | 0.6 | 1.2 | 0.25 | 0.4 | 10 | 4 | 150 | Dyn5 | hv | 0 | -2 | 2 | 0 | 2.5 | FALSE
0.4 MVA 10/0.4 kV | 0.2375 | 0.95 | 1.325 | 0.4 | 0.4 | 10 | 4 | 150 | Dyn5 | hv | 0 | -2 | 2 | 0 | 2.5 | FALSE
0.63 MVA 10/0.4 kV | 0.1873 | 1.18 | 1.0794 | 0.63 | 0.4 | 10 | 4 | 150 | Dyn5 | hv | 0 | -2 | 2 | 0 | 2.5 | FALSE

## trafo3w_std_types
| sn_hv_mva | sn_mv_mva | sn_lv_mva | vn_hv_kv | vn_mv_kv | vn_lv_kv | vk_hv_percent | vk_mv_percent | vk_lv_percent | vkr_hv_percent | vkr_mv_percent | vkr_lv_percent | pfe_kw | i0_percent | shift_mv_degree | shift_lv_degree | vector_group | tap_side | tap_neutral | tap_min | tap_max | tap_step_percent
63/25/38 MVA 110/20/10 kV | 63 | 25 | 38 | 110 | 20 | 10 | 10.4 | 10.4 | 10.4 | 0.28 | 0.32 | 0.35 | 35 | 0.89 | 0 | 0 | YN0yn0yn0 | hv | 0 | -10 | 10 | 1.2
63/25/38 MVA 110/10/10 kV | 63 | 25 | 38 | 110 | 10 | 10 | 10.4 | 10.4 | 10.4 | 0.28 | 0.32 | 0.35 | 35 | 0.89 | 0 | 0 | YN0yn0yn0 | hv | 0 | -10 | 10 | 1.2

## fuse_std_types
| fuse_type | i_rated_a | t_avg | t_min | t_total | x_avg | x_min | x_total
HV 100A | HV 100A | 100 | 0 | [10.0, 3.64, 0.854, 0.281, 0.1, 0.0531, 0.022, 0.01] | [10.0, 4.267, 1.21, 0.403, 0.1, 0.058, 0.022, 0.01] | 0 | [300.0, 350.0, 450.0, 550.0, 700.0, 850.0, 1200.0, 1752.0] | [600.0, 700.0, 900.0, 1150.0, 1665.0, 2000.0, 3000.0, 4313.0]
HV 10A | HV 10A | 10 | 0 | [10.0, 1675.0, 0.344, 0.156, 0.1, 0.0417, 0.0171, 0.01] | [10.0, 1.3, 0.3, 0.155, 0.1, 0.0555, 0.023, 0.01] | 0 | [30.0, 32.0, 35.0, 37.0, 39.0, 50.0, 70.0, 88.0] | [60.0, 70.0, 80.0, 87.0, 94.0, 110.0, 150.0, 216.0]
HV 125A | HV 125A | 125 | 0 | [10.0, 1.82, 0.344, 0.1, 0.0467, 0.0269, 0.01] | [10.0, 2.478, 0.426, 0.1, 0.0427, 0.0211, 0.01] | 0 | [375.0, 500.0, 700.0, 925.0, 1200.0, 1500.0, 2341.0] | [750.0, 1000.0, 1500.0, 2200.0, 3000.0, 4000.0, 5765.0]
HV 160A | HV 160A | 160 | 0 | [10.0, 4.15, 1.03, 0.198, 0.1, 0.051, 0.0172, 0.01] | [10.0, 2.3, 0.734, 0.274, 0.1, 0.046, 0.0177, 0.01] | 0 | [480.0, 550.0, 700.0, 1000.0, 1260.0, 1600.0, 2500.0, 3227.0] | [960.0, 1300.0, 1700.0, 2200.0, 2996.0, 4000.0, 6000.0, 7946.0]
HV 16A | HV 16A | 16 | 0 | [10.0, 0.352, 0.164, 0.1, 0.0649, 0.0342, 0.01] | [10.0, 2.34, 0.722, 0.181, 0.1, 0.055, 0.0296, 0.01] | 0 | [48.0, 60.0, 65.0, 71.0, 80.0, 100.0, 162.0] | [96.0, 110.0, 125.0, 150.0, 168.0, 200.0, 250.0, 398.0]
HV 200A | HV 200A | 200 | 0 | [10.0, 4.267, 1.21, 0.403, 0.1, 0.058, 0.022, 0.01] | [10.0, 3.73, 1.654, 0.328, 0.1, 0.0531, 0.019, 0.01] | 0 | [600.0, 700.0, 900.0, 1150.0, 1665.0, 2000.0, 3000.0, 4313.0] | [1200.0, 1500.0, 1800.0, 2700.0, 3960.0, 5000.0, 7500.0, 10620.0]
HV 20A | HV 20A | 20 | 0 | [10.0, 1.3, 0.3, 0.155, 0.1, 0.0555, 0.023, 0.01] | [10.0, 1.3, 0.161, 0.1, 0.0611, 0.0399, 0.0141, 0.01] | 0 | [60.0, 70.0, 80.0, 87.0, 94.0, 110.0, 150.0, 216.0] | [120.0, 150.0, 200.0, 223.0, 260.0, 300.0, 450.0, 532.0]
HV 25A | HV 25A | 25 | 0 | [10.0, 2.512, 0.833, 0.299, 0.1, 0.0372, 0.0223, 0.01] | [10.0, 3.125, 0.597, 0.198, 0.1, 0.0378, 0.022, 0.01] | 0 | [75.0, 82.0, 90.0, 100.0, 124.0, 170.0, 200.0, 289.0] | [150.0, 170.0, 210.0, 250.0, 294.0, 400.0, 500.0, 711.0]
HV 31.5A | HV 31.5A | 31.5 | 0 | [10.0, 2.34, 0.722, 0.181, 0.1, 0.055, 0.0296, 0.01] | [10.0, 2.84, 0.368, 0.164, 0.1, 0.0621, 0.0378, 0.0195, 0.01] | 0 | [95.0, 110.0, 125.0, 150.0, 165.0, 200.0, 250.0, 390.0] | [189.0, 220.0, 300.0, 350.0, 393.0, 450.0, 530.0, 700.0, 960.0]
HV 40A | HV 40A | 40 | 0 | [10.0, 1.3, 0.161, 0.1, 0.0611, 0.0399, 0.0141, 0.01] | [10.0, 2.05, 0.369, 0.198, 0.1, 0.051, 0.0298, 0.01] | 0 | [120.0, 150.0, 200.0, 223.0, 260.0, 300.0, 450.0, 532.0] | [240.0, 300.0, 400.0, 450.0, 530.0, 650.0, 800.0, 1311.0]
HV 50A | HV 50A | 50 | 0 | [10.0, 3.215, 0.597, 0.198, 0.1, 0.0378, 0.022, 0.01] | [10.0, 3.64, 0.854, 0.281, 0.1, 0.0531, 0.022, 0.01] | 0 | [150.0, 170.0, 210.0, 250.0, 294.0, 400.0, 500.0, 711.0] | [300.0, 350.0, 450.0, 550.0, 700.0, 850.0, 1200.0, 1752.0]
HV 6.3A | HV 6.3A | 6.3 | 0 | [10.0, 1.39, 0.344, 0.168, 0.1, 0.056, 0.0263, 0.01] | [10.0, 1.711, 0.516, 0.198, 0.1, 0.0634, 0.0303, 0.01] | 0 | [19.0, 19.5, 20.4, 20.8, 22.0, 25.0, 32.0, 48.0] | [38.0, 40.0, 43.0, 48.0, 53.0, 60.0, 75.0, 118.0]
HV 63A | HV 63A | 63 | 0 | [10.0, 2.84, 0.368, 0.164, 0.1, 0.0621, 0.0378, 0.0195, 0.01] | [10.0, 1.82, 0.344, 0.1, 0.0467, 0.0269, 0.01] | 0 | [189.0, 220.0, 300.0, 350.0, 393.0, 450.0, 530.0, 700.0, 961.0] | [378.0, 500.0, 700.0, 934.0, 1200.0, 1500.0, 2366.0]
HV 80A | HV 80A | 80 | 0 | [10.0, 2.05, 0.369, 0.198, 0.1, 0.051, 0.0298, 0.01] | [10.0, 4.15, 1.03, 0.198, 0.1, 0.051, 0.0172, 0.01] | 0 | [240.0, 300.0, 400.0, 450.0, 530.0, 650.0, 800.0, 1311.0] | [480.0, 550.0, 700.0, 1000.0, 1260.0, 1600.0, 2500.0, 3227.0]
Siemens NH-1-100 | Siemens NH-1-100 | 100 | [5400.0, 2000.0, 400.0, 20.0, 1.0, 0.2, 0.012, 0.004] | 0 | 0 | [150.0, 190.0, 250.0, 430.0, 900.0, 1250.0, 2700.0, 3600.0] | 0 | 0
Siemens NH-1-125 | Siemens NH-1-125 | 125 | [4800.0, 120.0, 7.0, 0.1, 0.004] | 0 | 0 | [180.0, 400.0, 740.0, 2000.0, 4250.0] | 0 | 0
Siemens NH-1-16 | Siemens NH-1-16 | 16 | [4000.0, 400.0, 2.0, 0.1, 0.04, 0.01] | 0 | 0 | [26.0, 35.0, 75.0, 150.0, 200.0, 300.0] | 0 | 0
Siemens NH-1-160 | Siemens NH-1-160 | 160 | [4800.0, 120.0, 7.0, 0.1, 0.004] | 0 | 0 | [210.0, 500.0, 900.0, 2300.0, 5000.0] | 0 | 0
Siemens NH-1-25 | Siemens NH-1-25 | 25 | [4000.0, 1000.0, 10.0, 0.2, 0.02, 0.01] | 0 | 0 | [40.0, 50.0, 100.0, 210.0, 400.0, 500.0] | 0 | 0
Siemens NH-1-50 | Siemens NH-1-50 | 50 | [4000.0, 40.0, 4.0, 1.0, 0.02, 0.01] | 0 | 0 | [86.0, 200.0, 300.0, 400.0, 1000.0, 1280.0] | 0 | 0
Siemens NH-1-63 | Siemens NH-1-63 | 63 | [4000.0, 100.0, 10.0, 2.0, 0.04, 0.01] | 0 | 0 | [100.0, 200.0, 300.0, 400.0, 1000.0, 1500.0] | 0 | 0
Siemens NH-1-80 | Siemens NH-1-80 | 80 | [4800.0, 120.0, 7.0, 0.1, 0.01] | 0 | 0 | [150.58, 250.0, 450.0, 1150.0, 2470.0] | 0 | 0
Siemens NH-2-1000 | Siemens NH-2-1000 | 1000 | [4800.0, 120.0, 7.0, 0.1, 0.004] | 0 | 0 | [1900.0, 3500.0, 8400.0, 24000.0, 52000.0] | 0 | 0
Siemens NH-2-200 | Siemens NH-2-200 | 200 | [4800.0, 120.0, 7.0, 0.1, 0.004] | 0 | 0 | [280.0, 650.0, 1200.0, 3000.0, 7000.0] | 0 | 0
Siemens NH-2-224 | Siemens NH-2-224 | 224 | [4800.0, 120.0, 7.0, 0.2, 0.04, 0.004] | 0 | 0 | [400.0, 750.0, 1453.0, 3025.0, 4315.0, 7600.0] | 0 | 0
Siemens NH-2-250 | Siemens NH-2-250 | 250 | [4800.0, 120.0, 7.0, 0.1, 0.004] | 0 | 0 | [450.0, 800.0, 1650.0, 4000.0, 8500.0] | 0 | 0
Siemens NH-2-315 | Siemens NH-2-315 | 315 | [4800.0, 120.0, 7.0, 0.1, 0.004] | 0 | 0 | [550.0, 920.0, 1900.0, 5000.0, 11000.0] | 0 | 0
Siemens NH-2-355 | Siemens NH-2-355 | 355 | [4800.0, 120.0, 6.0, 0.1, 0.004] | 0 | 0 | [650.0, 1116.27, 2350.0, 5840.0, 12790.0] | 0 | 0
Siemens NH-2-400 | Siemens NH-2-400 | 400 | [4800.0, 120.0, 7.0, 0.1, 0.004] | 0 | 0 | [720.0, 1350.0, 2800.0, 6500.0, 15000.0] | 0 | 0
Siemens NH-2-425 | Siemens NH-2-425 | 425 | [4800.0, 120.0, 7.0, 0.1, 0.004] | 0 | 0 | [850.0, 1500.0, 3050.0, 7500.0, 16500.0] | 0 | 0
Siemens NH-2-630 | Siemens NH-2-630 | 630 | [4800.0, 120.0, 7.0, 0.1, 0.004] | 0 | 0 | [1200.0, 2000.0, 4800.0, 12000.0, 26000.0] | 0 | 0

## res_bus
| vm_pu | va_degree | p_mw | q_mvar
0 | 0.99327 | -0.12911 | 0.0088447 | 0.0022167
1 | 0.99389 | -0.11717 | 0.007438 | 0.0018641
2 | 0.99313 | -0.1319 | 0 | 0
3 | 0.99437 | -0.10782 | 0.0041983 | 0.0010522
4 | 0.99274 | -0.13943 | 0 | 0
5 | 0.9949 | -0.097691 | 0.0053465 | 0.00134
6 | 0.99194 | -0.15493 | 0.0047405 | 0.0011881
7 | 0.99155 | -0.16244 | 0 | 0
8 | 0.99138 | -0.16568 | 0.01171 | 0.0029349
9 | 0.99157 | -0.16205 | 0.018579 | 0.0046564
10 | 0.99528 | -0.090386 | 0 | 0
11 | 0.99568 | -0.082665 | 0 | 0
12 | 0.99469 | -0.10169 | 0.027835 | 0.006976
13 | 0.98967 | -0.19853 | 0 | 0
14 | 0.98655 | -0.25901 | 0.039801 | 0.0099751
15 | 0.99156 | -0.16192 | 0.022223 | 0.0055696
16 | 0.9971 | -0.055858 | 0.0037132 | 0.00093061
17 | 0.9971 | -0.055721 | 0.0062948 | 0.0015776
18 | 0.99794 | -0.039353 | 0.017624 | 0.004417
19 | 0.99332 | -0.12812 | 0.018287 | 0.0045831
20 | 0.98626 | -0.26474 | 0.020906 | 0.0052395
21 | 0.99238 | -0.14621 | 0.024531 | 0.0061479
22 | 0.99811 | -0.036262 | 0.0046478 | 0.0011648
23 | 0.9987 | -0.024912 | 0.033778 | 0.0084655
24 | 0.99777 | -0.042834 | 0.033761 | 0.0084613
25 | 0.99886 | -0.021836 | 0.0046359 | 0.0011619
26 | 0.99758 | -0.046439 | 0.0046352 | 0.0011617
27 | 0.99988 | -0.0022845 | 0.0059382 | 0.0014882
28 | 0.99728 | -0.052346 | 0.025939 | 0.006501
29 | 1 | 0 | -0.40668 | -0.10235
30 | 0.99724 | -0.052987 | 0.0046333 | 0.0011612
31 | 0.99711 | -0.055571 | 0.0065941 | 0.0016526
32 | 0.9862 | -0.26587 | 0.0027018 | 0.00067715
33 | 0.98621 | -0.26573 | 0.0033811 | 0.00084737
34 | 0.99908 | -0.01759 | 0.0050497 | 0.0012656
35 | 0.99886 | -0.021662 | 0.020485 | 0.0051341
36 | 0.99805 | -0.037323 | 0.0046055 | 0.0011542
37 | 0.99998 | 149.9956 | 0 | 0

## res_line
| p_from_mw | q_from_mvar | p_to_mw | q_to_mvar | pl_mw | ql_mvar | i_from_ka | i_to_ka | i_ka | vm_from_pu | va_from_degree | vm_to_pu | va_to_degree | loading_percent
0 | -0.04393 | -0.011031 | 0.043955 | 0.011046 | 2.504e-05 | 1.5826e-05 | 0.065819 | 0.065819 | 0.065819 | 0.99327 | -0.12911 | 0.99389 | -0.11717 | 18.0822
1 | 0.035086 | 0.008814 | -0.035081 | -0.008811 | 4.6709e-06 | 2.9311e-06 | 0.052569 | 0.052569 | 0.052569 | 0.99327 | -0.12911 | 0.99313 | -0.1319 | 14.4421
2 | -0.051393 | -0.012911 | 0.051416 | 0.012925 | 2.2935e-05 | 1.4545e-05 | 0.076955 | 0.076955 | 0.076955 | 0.99389 | -0.11717 | 0.99437 | -0.10782 | 21.1415
3 | 0.035081 | 0.008811 | -0.035068 | -0.0088031 | 1.2594e-05 | 7.9032e-06 | 0.052569 | 0.052569 | 0.052569 | 0.99313 | -0.1319 | 0.99274 | -0.13943 | 14.4421
4 | -0.055615 | -0.013977 | 0.055642 | 0.013994 | 2.6915e-05 | 1.7091e-05 | 0.083238 | 0.083238 | 0.083238 | 0.99437 | -0.10782 | 0.9949 | -0.097691 | 22.8675
5 | 0.035068 | 0.0088031 | -0.035043 | -0.0087869 | 2.592e-05 | 1.6266e-05 | 0.052569 | 0.052569 | 0.052569 | 0.99274 | -0.13943 | 0.99194 | -0.15493 | 14.4421
6 | -0.060988 | -0.015334 | 0.061032 | 0.015362 | 4.3799e-05 | 2.7849e-05 | 0.091234 | 0.091234 | 0.091234 | 0.9949 | -0.097691 | 0.99568 | -0.082665 | 25.0643
7 | 0.030302 | 0.0075988 | -0.030292 | -0.0075924 | 1.0275e-05 | 6.4046e-06 | 0.045458 | 0.045458 | 0.045458 | 0.99194 | -0.15493 | 0.99157 | -0.16205 | 12.4885
8 | 0.011712 | 0.0029359 | -0.01171 | -0.0029349 | 1.8088e-06 | 9.5626e-07 | 0.017577 | 0.017577 | 0.017577 | 0.99155 | -0.16244 | 0.99138 | -0.16568 | 4.8288
9 | -0.011712 | -0.0029359 | 0.011712 | 0.002936 | 2.1723e-07 | 1.1484e-07 | 0.017577 | 0.017577 | 0.017577 | 0.99155 | -0.16244 | 0.99157 | -0.16205 | 4.8288
10 | -0.1604 | -0.040487 | 0.16046 | 0.040524 | 5.9348e-05 | 3.784e-05 | 0.23992 | 0.23992 | 0.23992 | 0.99528 | -0.090386 | 0.99568 | -0.082665 | 32.9556
11 | 0.1604 | 0.040487 | -0.16032 | -0.040431 | 8.6794e-05 | 5.5339e-05 | 0.23992 | 0.23992 | 0.23992 | 0.99528 | -0.090386 | 0.99469 | -0.10169 | 32.9556
12 | -0.22149 | -0.055887 | 0.22196 | 0.056181 | 0.00046043 | 0.00029409 | 0.33115 | 0.33115 | 0.33115 | 0.99568 | -0.082665 | 0.99794 | -0.039353 | 45.4878
13 | 0.13248 | 0.033455 | -0.13231 | -0.033348 | 0.00016756 | 0.00010709 | 0.19828 | 0.19828 | 0.19828 | 0.99469 | -0.10169 | 0.99332 | -0.12812 | 54.4718
14 | 0.066991 | 0.016867 | -0.066798 | -0.016744 | 0.00019309 | 0.00012292 | 0.10075 | 0.10075 | 0.10075 | 0.98967 | -0.19853 | 0.98655 | -0.25901 | 27.679
15 | -0.066991 | -0.016867 | 0.067108 | 0.016941 | 0.00011746 | 7.4774e-05 | 0.10075 | 0.10075 | 0.10075 | 0.98967 | -0.19853 | 0.99156 | -0.16192 | 27.679
16 | 0.026996 | 0.0067686 | -0.026989 | -0.0067641 | 7.3755e-06 | 4.5689e-06 | 0.04072 | 0.04072 | 0.04072 | 0.98655 | -0.25901 | 0.98626 | -0.26474 | 11.1867
17 | -0.089331 | -0.022511 | 0.089398 | 0.022554 | 6.7208e-05 | 4.2884e-05 | 0.1341 | 0.1341 | 0.1341 | 0.99156 | -0.16192 | 0.99238 | -0.14621 | 36.841
18 | -0.0037132 | -0.00093061 | 0.0037132 | 0.00093059 | 2.4191e-08 | -1.192e-08 | 0.0055413 | 0.0055413 | 0.0055413 | 0.9971 | -0.055858 | 0.9971 | -0.055721 | 1.5223
19 | -0.010008 | -0.0025082 | 0.010008 | 0.0025083 | 7.1618e-08 | 3.4668e-08 | 0.014935 | 0.014935 | 0.014935 | 0.9971 | -0.055721 | 0.99711 | -0.055571 | 4.1031
20 | -0.23958 | -0.060598 | 0.2396 | 0.060613 | 2.3327e-05 | 1.4904e-05 | 0.35743 | 0.35743 | 0.35743 | 0.99794 | -0.039353 | 0.99805 | -0.037323 | 49.0975
21 | 0.11403 | 0.028765 | -0.11393 | -0.028702 | 9.8663e-05 | 6.3028e-05 | 0.17088 | 0.17088 | 0.17088 | 0.99332 | -0.12812 | 0.99238 | -0.14621 | 46.946
22 | 0.0060832 | 0.0015246 | -0.0060829 | -0.0015245 | 2.8616e-07 | 6.7545e-08 | 0.009178 | 0.0091781 | 0.0091781 | 0.98626 | -0.26474 | 0.98621 | -0.26573 | 2.5214
23 | -0.090271 | -0.022644 | 0.090319 | 0.022675 | 4.8869e-05 | 3.1182e-05 | 0.13458 | 0.13458 | 0.13458 | 0.99811 | -0.036262 | 0.9987 | -0.024912 | 36.9739
24 | 0.085623 | 0.021479 | -0.085596 | -0.021462 | 2.6819e-05 | 1.7107e-05 | 0.12766 | 0.12766 | 0.12766 | 0.99811 | -0.036262 | 0.99777 | -0.042834 | 35.0703
25 | -0.1241 | -0.03114 | 0.12412 | 0.031152 | 1.8208e-05 | 1.1635e-05 | 0.18491 | 0.18491 | 0.18491 | 0.9987 | -0.024912 | 0.99886 | -0.021836 | 50.8
26 | 0.051835 | 0.013 | -0.051826 | -0.012995 | 8.904e-06 | 5.6467e-06 | 0.077307 | 0.077307 | 0.077307 | 0.99777 | -0.042834 | 0.99758 | -0.046439 | 21.2382
27 | -0.12875 | -0.032314 | 0.12887 | 0.032391 | 0.00012017 | 7.6795e-05 | 0.19182 | 0.19182 | 0.19182 | 0.99886 | -0.021836 | 0.99988 | -0.0022845 | 52.6973
28 | 0.047191 | 0.011833 | -0.047178 | -0.011825 | 1.3281e-05 | 8.4064e-06 | 0.070393 | 0.070393 | 0.070393 | 0.99758 | -0.046439 | 0.99728 | -0.052346 | 19.3388
29 | -0.13481 | -0.033879 | 0.13482 | 0.033888 | 1.4704e-05 | 9.3976e-06 | 0.20066 | 0.20066 | 0.20066 | 0.99988 | -0.0022845 | 1 | 0 | 55.1251
30 | 0.021238 | 0.0053237 | -0.021238 | -0.0053233 | 6.4914e-07 | 3.9296e-07 | 0.031689 | 0.031689 | 0.031689 | 0.99728 | -0.052346 | 0.99724 | -0.052987 | 8.7059
31 | 0.27021 | 0.068463 | -0.26998 | -0.068317 | 0.00022812 | 0.0001458 | 0.40233 | 0.40233 | 0.40233 | 1 | 0 | 0.99908 | -0.01759 | 55.2657
32 | 0.016604 | 0.0041621 | -0.016602 | -0.0041609 | 2.0437e-06 | 1.1921e-06 | 0.024776 | 0.024776 | 0.024776 | 0.99724 | -0.052987 | 0.99711 | -0.055571 | 6.8066
33 | -0.0027018 | -0.00067715 | 0.0027019 | 0.00067712 | 1.7543e-08 | -2.4691e-08 | 0.0040766 | 0.0040766 | 0.0040766 | 0.9862 | -0.26587 | 0.98621 | -0.26573 | 1.12
34 | 0.26493 | 0.067051 | -0.26488 | -0.067018 | 5.1775e-05 | 3.309e-05 | 0.39481 | 0.39481 | 0.39481 | 0.99908 | -0.01759 | 0.99886 | -0.021662 | 54.2326
35 | 0.24439 | 0.061884 | -0.24421 | -0.061767 | 0.00018363 | 0.00011733 | 0.3643 | 0.3643 | 0.3643 | 0.99886 | -0.021662 | 0.99805 | -0.037323 | 50.0407

## res_trafo
| p_hv_mw | q_hv_mvar | p_lv_mw | q_lv_mvar | pl_mw | ql_mvar | i_hv_ka | i_lv_ka | vm_hv_pu | va_hv_degree | vm_lv_pu | va_lv_degree | loading_percent
0 | -1.2729e-15 | -1.3162e-15 | 0.00165 | 1.2699e-07 | 0.00165 | 1.2699e-07 | 5.2857e-17 | 0.0023815 | 0.99998 | 149.9956 | 1 | 0 | 0.2619

## res_ext_grid
| p_mw | q_mvar
0 | 0.43135 | 0.10853

## res_load
| p_mw | q_mvar
0 | 0.0088447 | 0.0022167
1 | 0.007438 | 0.0018641
2 | 0.0041983 | 0.0010522
3 | 0.0053465 | 0.00134
4 | 0.0047405 | 0.0011881
5 | 0.01171 | 0.0029349
6 | 0.018579 | 0.0046564
7 | 0.027835 | 0.006976
8 | 0.039801 | 0.0099751
9 | 0.022223 | 0.0055696
10 | 0.0037132 | 0.00093061
11 | 0.0062948 | 0.0015776
12 | 0.017624 | 0.004417
13 | 0.018287 | 0.0045831
14 | 0.020906 | 0.0052395
15 | 0.024531 | 0.0061479
16 | 0.0046478 | 0.0011648
17 | 0.033778 | 0.0084655
18 | 0.033761 | 0.0084613
19 | 0.0046359 | 0.0011619
20 | 0.0046352 | 0.0011617
21 | 0.0059382 | 0.0014882
22 | 0.025939 | 0.006501
23 | 0.024664 | 0.0061815
24 | 0.0046333 | 0.0011612
25 | 0.0065941 | 0.0016526
26 | 0.0027018 | 0.00067715
27 | 0.0033811 | 0.00084737
28 | 0.0050497 | 0.0012656
29 | 0.020485 | 0.0051341
30 | 0.0046055 | 0.0011542

## dtypes
| element | column | dtype
0 | bus | name | object
1 | bus | vn_kv | float64
2 | bus | type | object
3 | bus | zone | object
4 | bus | in_service | bool
5 | load | name | object
6 | load | bus | uint32
7 | load | p_mw | float64
8 | load | q_mvar | float64
9 | load | const_z_percent | float64
10 | load | const_i_percent | float64
11 | load | sn_mva | float64
12 | load | scaling | float64
13 | load | in_service | bool
14 | load | type | object
15 | ext_grid | name | object
16 | ext_grid | bus | uint32
17 | ext_grid | vm_pu | float64
18 | ext_grid | va_degree | float64
19 | ext_grid | slack_weight | float64
20 | ext_grid | in_service | bool
21 | line | name | object
22 | line | std_type | object
23 | line | from_bus | uint32
24 | line | to_bus | uint32
25 | line | length_km | float64
26 | line | r_ohm_per_km | float64
27 | line | x_ohm_per_km | float64
28 | line | c_nf_per_km | float64
29 | line | g_us_per_km | float64
30 | line | max_i_ka | float64
31 | line | df | float64
32 | line | parallel | uint32
33 | line | type | object
34 | line | in_service | bool
35 | trafo | name | object
36 | trafo | std_type | object
37 | trafo | hv_bus | uint32
38 | trafo | lv_bus | uint32
39 | trafo | sn_mva | float64
40 | trafo | vn_hv_kv | float64
41 | trafo | vn_lv_kv | float64
42 | trafo | vk_percent | float64
43 | trafo | vkr_percent | float64
44 | trafo | pfe_kw | float64
45 | trafo | i0_percent | float64
46 | trafo | shift_degree | float64
47 | trafo | tap_side | object
48 | trafo | tap_neutral | int32
49 | trafo | tap_min | int32
50 | trafo | tap_max | int32
51 | trafo | tap_step_percent | float64
52 | trafo | tap_step_degree | float64
53 | trafo | tap_pos | int32
54 | trafo | tap_phase_shifter | bool
55 | trafo | parallel | uint32
56 | trafo | df | float64
57 | trafo | in_service | bool
58 | line_geodata | coords | object
59 | bus_geodata | x | float64
60 | bus_geodata | y | float64
61 | bus_geodata | coords | object
62 | res_bus | vm_pu | float64
63 | res_bus | va_degree | float64
64 | res_bus | p_mw | float64
65 | res_bus | q_mvar | float64
66 | res_line | p_from_mw | float64
67 | res_line | q_from_mvar | float64
68 | res_line | p_to_mw | float64
69 | res_line | q_to_mvar | float64
70 | res_line | pl_mw | float64
71 | res_line | ql_mvar | float64
72 | res_line | i_from_ka | float64
73 | res_line | i_to_ka | float64
74 | res_line | i_ka | float64
75 | res_line | vm_from_pu | float64
76 | res_line | va_from_degree | float64
77 | res_line | vm_to_pu | float64
78 | res_line | va_to_degree | float64
79 | res_line | loading_percent | float64
80 | res_trafo | p_hv_mw | float64
81 | res_trafo | q_hv_mvar | float64
82 | res_trafo | p_lv_mw | float64
83 | res_trafo | q_lv_mvar | float64
84 | res_trafo | pl_mw | float64
85 | res_trafo | ql_mvar | float64
86 | res_trafo | i_hv_ka | float64
87 | res_trafo | i_lv_ka | float64
88 | res_trafo | vm_hv_pu | float64
89 | res_trafo | va_hv_degree | float64
90 | res_trafo | vm_lv_pu | float64
91 | res_trafo | va_lv_degree | float64
92 | res_trafo | loading_percent | float64
93 | res_ext_grid | p_mw | float64
94 | res_ext_grid | q_mvar | float64
95 | res_load | p_mw | float64
96 | res_load | q_mvar | float64

## parameters
| version | format_version | converged | OPF_converged | name | f_hz | sn_mva
0 | 2.14.6 | 2.14.0 | TRUE | FALSE |  | 50 | 1