## bus
| name | vn_kv | type | zone | in_service
0 | bus_LV_2701-245_0_6_node_0 | 0.4 | n |  | TRUE
1 | bus_LV_2701-245_0_6_node_2 | 0.4 | n |  | TRUE
2 | bus_LV_2701-245_0_6_node_4 | 0.4 | n |  | TRUE
3 | bus_LV_2701-245_0_6_node_16 | 0.4 | n |  | TRUE
4 | bus_LV_2701-245_0_6_node_5 | 0.4 | n |  | TRUE
5 | bus_LV_2701-245_0_6_node_6 | 0.4 | n |  | TRUE
6 | bus_LV_2701-245_0_6_node_93 | 0.4 | n |  | TRUE
7 | bus_LV_2701-245_0_6_node_80 | 0.4 | n |  | TRUE
8 | bus_LV_2701-245_0_6_node_79 | 0.4 | n |  | TRUE
9 | bus_LV_2701-245_0_6_node_7 | 0.4 | n |  | TRUE
10 | bus_LV_2701-245_0_6_node_12 | 0.4 | n |  | TRUE
11 | bus_LV_2701-245_0_6_node_21 | 0.4 | n |  | TRUE
12 | bus_LV_2701-245_0_6_node_17 | 0.4 | n |  | TRUE
13 | bus_LV_2701-245_0_6_node_15 | 0.4 | n |  | TRUE
14 | bus_LV_2701-245_0_6_node_11 | 0.4 | n |  | TRUE
15 | bus_LV_2701-245_0_6_node_14 | 0.4 | n |  | TRUE
16 | bus_LV_2701-245_0_6_node_73 | 0.4 | n |  | TRUE
17 | bus_LV_2701-245_0_6_node_96 | 0.4 | n |  | TRUE
18 | bus_LV_2701-245_0_6_node_53 | 0.4 | n |  | TRUE
19 | bus_LV_2701-245_0_6_node_10 | 0.4 | n |  | TRUE
20 | bus_LV_2701-245_0_6_node_23 | 0.4 | n |  | TRUE
21 | bus_LV_2701-245_0_6_node_20 | 0.4 | n |  | TRUE
22 | bus_LV_2701-245_0_6_node_8 | 0.4 | n |  | TRUE
23 | bus_LV_2701-245_0_6_node_9 | 0.4 | n |  | TRUE
24 | bus_LV_2701-245_0_6_node_13 | 0.4 | n |  | TRUE
25 | bus_LV_2701-245_0_6_node_85 | 0.4 | n |  | TRUE
26 | bus_LV_2701-245_0_6_node_41 | 0.4 | n |  | TRUE
27 | bus_LV_2701-245_0_6_node_22 | 0.4 | n |  | TRUE
28 | bus_LV_2701-245_0_6_node_71 | 0.4 | n |  | TRUE
29 | bus_LV_2701-245_0_6_node_94 | 0.4 | n |  | TRUE
30 | bus_LV_2701-245_0_6_node_70 | 0.4 | n |  | TRUE
31 | bus_LV_2701-245_0_6_node_95 | 0.4 | n |  | TRUE
32 | bus_LV_2701-245_0_6_node_24 | 0.4 | n |  | TRUE
33 | bus_LV_2701-245_0_6_node_25 | 0.4 | n |  | TRUE
34 | bus_LV_2701-245_0_6_node_26 | 0.4 | n |  | TRUE
35 | bus_LV_2701-245_0_6_node_27 | 0.4 | n |  | TRUE
36 | bus_LV_2701-245_0_6_node_28 | 0.4 | n |  | TRUE
37 | bus_LV_2701-245_0_6_node_84 | 0.4 | n |  | TRUE
38 | bus_LV_2701-245_0_6_node_44 | 0.4 | n |  | TRUE
39 | bus_LV_2701-245_0_6_node_82 | 0.4 | n |  | TRUE
40 | bus_LV_2701-245_0_6_node_45 | 0.4 | n |  | TRUE
41 | bus_LV_2701-245_0_6_node_29 | 0.4 | n |  | TRUE
42 | bus_LV_2701-245_0_6_node_30 | 0.4 | n |  | TRUE
43 | bus_LV_2701-245_0_6_node_31 | 0.4 | n |  | TRUE
44 | bus_LV_2701-245_0_6_node_32 | 0.4 | n |  | TRUE
45 | bus_LV_2701-245_0_6_node_33 | 0.4 | n |  | TRUE
46 | bus_LV_2701-245_0_6_node_43 | 0.4 | n |  | TRUE
47 | bus_LV_2701-245_0_6_node_97 | 0.4 | n |  | TRUE
48 | bus_LV_2701-245_0_6_node_40 | 0.4 | n |  | TRUE
49 | bus_LV_2701-245_0_6_node_34 | 0.4 | n |  | TRUE
50 | bus_LV_2701-245_0_6_node_35 | 0.4 | n |  | TRUE
51 | bus_LV_2701-245_0_6_node_36 | 0.4 | n |  | TRUE
52 | bus_LV_2701-245_0_6_node_37 | 0.4 | n |  | TRUE
53 | bus_LV_2701-245_0_6_node_62 | 0.4 | n |  | TRUE
54 | bus_LV_2701-245_0_6_node_38 | 0.4 | n |  | TRUE
55 | bus_LV_2701-245_0_6_node_39 | 0.4 | n |  | TRUE
56 | bus_LV_2701-245_0_6_node_42 | 0.4 | n |  | TRUE
57 | bus_LV_2701-245_0_6_node_68 | 0.4 | n |  | TRUE
58 | bus_LV_2701-245_0_6_node_66 | 0.4 | n |  | TRUE
59 | bus_LV_2701-245_0_6_node_49 | 0.4 | n |  | TRUE
60 | bus_LV_2701-245_0_6_node_78 | 0.4 | n |  | TRUE
61 | bus_LV_2701-245_0_6_node_48 | 0.4 | n |  | TRUE
62 | bus_LV_2701-245_0_6_node_46 | 0.4 | n |  | TRUE
63 | bus_LV_2701-245_0_6_node_76 | 0.4 | n |  | TRUE
64 | bus_LV_2701-245_0_6_node_50 | 0.4 | n |  | TRUE
65 | bus_LV_2701-245_0_6_node_51 | 0.4 | n |  | TRUE
66 | bus_LV_2701-245_0_6_node_52 | 0.4 | n |  | TRUE
67 | bus_LV_2701-245_0_6_node_54 | 0.4 | n |  | TRUE
68 | bus_LV_2701-245_0_6_node_58 | 0.4 | n |  | TRUE
69 | bus_LV_2701-245_0_6_node_56 | 0.4 | n |  | TRUE
70 | bus_LV_2701-245_0_6_node_55 | 0.4 | n |  | TRUE
71 | bus_LV_2701-245_0_6_node_57 | 0.4 | n |  | TRUE
72 | bus_LV_2701-245_0_6_node_59 | 0.4 | n |  | TRUE
73 | bus_LV_2701-245_0_6_node_60 | 0.4 | n |  | TRUE
74 | bus_LV_2701-245_0_6_node_61 | 0.4 | n |  | TRUE
75 | bus_LV_2701-245_0_6_node_63 | 0.4 | n |  | TRUE
76 | bus_LV_2701-245_0_6_node_83 | 0.4 | n |  | TRUE
77 | bus_LV_2701-245_0_6_node_87 | 0.4 | n |  | TRUE
78 | bus_LV_2701-245_0_6_node_64 | 0.4 | n |  | TRUE
79 | bus_LV_2701-245_0_6_node_88 | 0.4 | n |  | TRUE
80 | bus_LV_2701-245_0_6_node_69 | 0.4 | n |  | TRUE
81 | bus_LV_2701-245_0_6_node_67 | 0.4 | n |  | TRUE
82 | bus_LV_2701-245_0_6_node_65 | 0.4 | n |  | TRUE
83 | bus_LV_2701-245_0_6_node_72 | 0.4 | n |  | TRUE
84 | bus_LV_2701-245_0_6_node_74 | 0.4 | n |  | TRUE
85 | bus_LV_2701-245_0_6_node_75 | 0.4 | n |  | TRUE
86 | bus_LV_2701-245_0_6_node_77 | 0.4 | n |  | TRUE
87 | bus_LV_2701-245_0_6_node_86 | 0.4 | n |  | TRUE
88 | bus_LV_2701-245_0_6_node_92 | 0.4 | n |  | TRUE
89 | bus_LV_2701-245_0_6_node_89 | 0.4 | n |  | TRUE
90 | bus_LV_2701-245_0_6_node_91 | 0.4 | n |  | TRUE
91 | bus_LV_2701-245_0_6_node_90 | 0.4 | n |  | TRUE
92 | bus_MV_561_0_node_38 | 20 | n |  | TRUE

## load
| name | bus | p_mw | q_mvar | const_z_percent | const_i_percent | sn_mva | scaling | in_service | type
0 | LV_2701-245_0_6_load_0 | 0 | 0.018028 | 0.0045183 | 0 | 0 |  | 1 | TRUE | wye
1 | LV_2701-245_0_6_load_16 | 3 | 0.0017496 | 0.0004385 | 0 | 0 |  | 1 | TRUE | wye
2 | LV_2701-245_0_6_load_93 | 6 | 0.0078576 | 0.0019693 | 0 | 0 |  | 1 | TRUE | wye
3 | LV_2701-245_0_6_load_79 | 8 | 0.0047931 | 0.0012013 | 0 | 0 |  | 1 | TRUE | wye
4 | LV_2701-245_0_6_load_12 | 10 | 0.0040492 | 0.0010148 | 0 | 0 |  | 1 | TRUE | wye
5 | LV_2701-245_0_6_load_17 | 12 | 0.0017885 | 0.00044823 | 0 | 0 |  | 1 | TRUE | wye
6 | LV_2701-245_0_6_load_15 | 13 | 0.0018749 | 0.0004699 | 0 | 0 |  | 1 | TRUE | wye
7 | LV_2701-245_0_6_load_11 | 14 | 0.0017506 | 0.00043873 | 0 | 0 |  | 1 | TRUE | wye
8 | LV_2701-245_0_6_load_14 | 15 | 0.0028044 | 0.00070284 | 0 | 0 |  | 1 | TRUE | wye
9 | LV_2701-245_0_6_load_73 | 16 | 0.0049003 | 0.0012281 | 0 | 0 |  | 1 | TRUE | wye
10 | LV_2701-245_0_6_load_96 | 17 | 0.0075449 | 0.0018909 | 0 | 0 |  | 1 | TRUE | wye
11 | LV_2701-245_0_6_load_53 | 18 | 0.0048222 | 0.0012086 | 0 | 0 |  | 1 | TRUE | wye
12 | LV_2701-245_0_6_load_10 | 19 | 0.0052707 | 0.001321 | 0 | 0 |  | 1 | TRUE | wye
13 | LV_2701-245_0_6_load_23 | 20 | 0.0067469 | 0.0016909 | 0 | 0 |  | 1 | TRUE | wye
14 | LV_2701-245_0_6_load_20 | 21 | 0.0081916 | 0.002053 | 0 | 0 |  | 1 | TRUE | wye
15 | LV_2701-245_0_6_load_8 | 22 | 0.0022881 | 0.00057345 | 0 | 0 |  | 1 | TRUE | wye
16 | LV_2701-245_0_6_load_9 | 23 | 0.0019256 | 0.00048259 | 0 | 0 |  | 1 | TRUE | wye
17 | LV_2701-245_0_6_load_13 | 24 | 0.0023137 | 0.00057988 | 0 | 0 |  | 1 | TRUE | wye
18 | LV_2701-245_0_6_load_85 | 25 | 0.0046853 | 0.0011743 | 0 | 0 |  | 1 | TRUE | wye
19 | LV_2701-245_0_6_load_41 | 26 | 0.0053125 | 0.0013314 | 0 | 0 |  | 1 | TRUE | wye
20 | LV_2701-245_0_6_load_22 | 27 | 0.0040356 | 0.0010114 | 0 | 0 |  | 1 | TRUE | wye
21 | LV_2701-245_0_6_load_71 | 28 | 0.0042811 | 0.0010729 | 0 | 0 |  | 1 | TRUE | wye
22 | LV_2701-245_0_6_load_94 | 29 | 0.0069699 | 0.0017468 | 0 | 0 |  | 1 | TRUE | wye
23 | LV_2701-245_0_6_load_70 | 30 | 0.0083788 | 0.0020999 | 0 | 0 |  | 1 | TRUE | wye
24 | LV_2701-245_0_6_load_95 | 31 | 0.0037277 | 0.00093425 | 0 | 0 |  | 1 | TRUE | wye
25 | LV_2701-245_0_6_load_24 | 32 | 0.0070162 | 0.0017584 | 0 | 0 |  | 1 | TRUE | wye
26 | LV_2701-245_0_6_load_25 | 33 | 0.0066286 | 0.0016613 | 0 | 0 |  | 1 | TRUE | wye
27 | LV_2701-245_0_6_load_26 | 34 | 0.0043171 | 0.001082 | 0 | 0 |  | 1 | TRUE | wye
28 | LV_2701-245_0_6_load_27 | 35 | 0.022811 | 0.005717 | 0 | 0 |  | 1 | TRUE | wye
29 | LV_2701-245_0_6_load_28 | 36 | 0.0059987 | 0.0015034 | 0 | 0 |  | 1 | TRUE | wye
30 | LV_2701-245_0_6_load_84 | 37 | 0.0041854 | 0.001049 | 0 | 0 |  | 1 | TRUE | wye
31 | LV_2701-245_0_6_load_44 | 38 | 0.0080923 | 0.0020281 | 0 | 0 |  | 1 | TRUE | wye
32 | LV_2701-245_0_6_load_82 | 39 | 0.0052556 | 0.0013172 | 0 | 0 |  | 1 | TRUE | wye
33 | LV_2701-245_0_6_load_45 | 40 | 0.014958 | 0.0037488 | 0 | 0 |  | 1 | TRUE | wye
34 | LV_2701-245_0_6_load_29 | 41 | 0.005611 | 0.0014062 | 0 | 0 |  | 1 | TRUE | wye
35 | LV_2701-245_0_6_load_30 | 42 | 0.0047648 | 0.0011942 | 0 | 0 |  | 1 | TRUE | wye
36 | LV_2701-245_0_6_load_31 | 43 | 0.010116 | 0.0025352 | 0 | 0 |  | 1 | TRUE | wye
37 | LV_2701-245_0_6_load_32 | 44 | 0.0063766 | 0.0015981 | 0 | 0 |  | 1 | TRUE | wye
38 | LV_2701-245_0_6_load_33 | 45 | 0.0052732 | 0.0013216 | 0 | 0 |  | 1 | TRUE | wye
39 | LV_2701-245_0_6_load_43 | 46 | 0.0067504 | 0.0016918 | 0 | 0 |  | 1 | TRUE | wye
40 | LV_2701-245_0_6_load_97 | 47 | 0.027658 | 0.0069318 | 0 | 0 |  | 1 | TRUE | wye
41 | LV_2701-245_0_6_load_34 | 49 | 0.0039671 | 0.00099426 | 0 | 0 |  | 1 | TRUE | wye
42 | LV_2701-245_0_6_load_35 | 50 | 0.011426 | 0.0028635 | 0 | 0 |  | 1 | TRUE | wye
43 | LV_2701-245_0_6_load_36 | 51 | 0.0056167 | 0.0014077 | 0 | 0 |  | 1 | TRUE | wye
44 | LV_2701-245_0_6_load_37 | 52 | 0.0071919 | 0.0018025 | 0 | 0 |  | 1 | TRUE | wye
45 | LV_2701-245_0_6_load_62 | 53 | 0.0035921 | 0.00090027 | 0 | 0 |  | 1 | TRUE | wye
46 | LV_2701-245_0_6_load_38 | 54 | 0.012789 | 0.0032053 | 0 | 0 |  | 1 | TRUE | wye
47 | LV_2701-245_0_6_load_39 | 55 | 0.018654 | 0.004675 | 0 | 0 |  | 1 | TRUE | wye
48 | LV_2701-245_0_6_load_42 | 56 | 0.0031945 | 0.00080062 | 0 | 0 |  | 1 | TRUE | wye
49 | LV_2701-245_0_6_load_68 | 57 | 0.0055283 | 0.0013855 | 0 | 0 |  | 1 | TRUE | wye
50 | LV_2701-245_0_6_load_66 | 58 | 0.0079788 | 0.0019997 | 0 | 0 |  | 1 | TRUE | wye
51 | LV_2701-245_0_6_load_78 | 60 | 0.0036538 | 0.00091573 | 0 | 0 |  | 1 | TRUE | wye
52 | LV_2701-245_0_6_load_46 | 62 | 0.015813 | 0.0039632 | 0 | 0 |  | 1 | TRUE | wye
53 | LV_2701-245_0_6_load_76 | 63 | 0.0051514 | 0.0012911 | 0 | 0 |  | 1 | TRUE | wye
54 | LV_2701-245_0_6_load_50 | 64 | 0.0050523 | 0.0012662 | 0 | 0 |  | 1 | TRUE | wye
55 | LV_2701-245_0_6_load_51 | 65 | 0.0080949 | 0.0020288 | 0 | 0 |  | 1 | TRUE | wye
56 | LV_2701-245_0_6_load_52 | 66 | 0.0041069 | 0.0010293 | 0 | 0 |  | 1 | TRUE | wye
57 | LV_2701-245_0_6_load_54 | 67 | 0.0040998 | 0.0010275 | 0 | 0 |  | 1 | TRUE | wye
58 | LV_2701-245_0_6_load_58 | 68 | 0.0056518 | 0.0014165 | 0 | 0 |  | 1 | TRUE | wye
59 | LV_2701-245_0_6_load_56 | 69 | 0.00411 | 0.0010301 | 0 | 0 |  | 1 | TRUE | wye
60 | LV_2701-245_0_6_load_55 | 70 | 0.0064067 | 0.0016057 | 0 | 0 |  | 1 | TRUE | wye
61 | LV_2701-245_0_6_load_59 | 72 | 0.0040432 | 0.0010133 | 0 | 0 |  | 1 | TRUE | wye
62 | LV_2701-245_0_6_load_60 | 73 | 0.0055213 | 0.0013838 | 0 | 0 |  | 1 | TRUE | wye
63 | LV_2701-245_0_6_load_61 | 74 | 0.0084023 | 0.0021058 | 0 | 0 |  | 1 | TRUE | wye
64 | LV_2701-245_0_6_load_63 | 75 | 0.0046604 | 0.001168 | 0 | 0 |  | 1 | TRUE | wye
65 | LV_2701-245_0_6_load_83 | 76 | 0.013229 | 0.0033155 | 0 | 0 |  | 1 | TRUE | wye
66 | LV_2701-245_0_6_load_87 | 77 | 0.005222 | 0.0013088 | 0 | 0 |  | 1 | TRUE | wye
67 | LV_2701-245_0_6_load_64 | 78 | 0.0040354 | 0.0010114 | 0 | 0 |  | 1 | TRUE | wye
68 | LV_2701-245_0_6_load_88 | 79 | 0.0086907 | 0.0021781 | 0 | 0 |  | 1 | TRUE | wye
69 | LV_2701-245_0_6_load_69 | 80 | 0.0040394 | 0.0010124 | 0 | 0 |  | 1 | TRUE | wye
70 | LV_2701-245_0_6_load_67 | 81 | 0.0087357 | 0.0021894 | 0 | 0 |  | 1 | TRUE | wye
71 | LV_2701-245_0_6_load_65 | 82 | 0.005287 | 0.001325 | 0 | 0 |  | 1 | TRUE | wye
72 | LV_2701-245_0_6_load_72 | 83 | 0.006171 | 0.0015466 | 0 | 0 |  | 1 | TRUE | wye
73 | LV_2701-245_0_6_load_74 | 84 | 0.0062331 | 0.0015622 | 0 | 0 |  | 1 | TRUE | wye
74 | LV_2701-245_0_6_load_75 | 85 | 0.012375 | 0.0031016 | 0 | 0 |  | 1 | TRUE | wye
75 | LV_2701-245_0_6_load_77 | 86 | 0.017821 | 0.0044662 | 0 | 0 |  | 1 | TRUE | wye
76 | LV_2701-245_0_6_load_86 | 87 | 0.0086557 | 0.0021693 | 0 | 0 |  | 1 | TRUE | wye
77 | LV_2701-245_0_6_load_89 | 89 | 0.0040248 | 0.0010087 | 0 | 0 |  | 1 | TRUE | wye
78 | LV_2701-245_0_6_load_91 | 90 | 0.011835 | 0.002966 | 0 | 0 |  | 1 | TRUE | wye
79 | LV_2701-245_0_6_load_90 | 91 | 0.012338 | 0.0030921 | 0 | 0 |  | 1 | TRUE | wye

## ext_grid
| name | bus | vm_pu | va_degree | slack_weight | in_service
0 |  | 75 | 1 | 0 | 1 | TRUE

## line
| name | std_type | from_bus | to_bus | length_km | r_ohm_per_km | x_ohm_per_km | c_nf_per_km | g_us_per_km | max_i_ka | df | parallel | type | in_service
0 | LV_2701-245_0_6_line_0 |  | 0 | 1 | 0.0030217 | 0.125 | 0.08 | 261 | 0 | 0.364 | 1 | 1 | cs | TRUE
1 | LV_2701-245_0_6_line_1 |  | 1 | 2 | 0.009888 | 0.125 | 0.08 | 261 | 0 | 0.364 | 1 | 1 | cs | TRUE
2 | LV_2701-245_0_6_line_2 |  | 2 | 3 | 0.009146 | 0.125 | 0.08 | 261 | 0 | 0.364 | 1 | 1 | cs | TRUE
3 | LV_2701-245_0_6_line_3 |  | 3 | 14 | 0.0079477 | 0.125 | 0.08 | 261 | 0 | 0.364 | 1 | 1 | cs | TRUE
4 | LV_2701-245_0_6_line_4 |  | 3 | 15 | 0.0077568 | 0.125 | 0.08 | 261 | 0 | 0.364 | 1 | 1 | cs | TRUE
5 | LV_2701-245_0_6_line_5 |  | 4 | 5 | 0.006262 | 0.125 | 0.08 | 261 | 0 | 0.364 | 1 | 1 | cs | TRUE
6 | LV_2701-245_0_6_line_6 |  | 4 | 6 | 0.016149 | 0.125 | 0.08 | 261 | 0 | 0.364 | 1 | 1 | cs | TRUE
7 | LV_2701-245_0_6_line_7 |  | 5 | 7 | 0.049553 | 0.125 | 0.08 | 261 | 0 | 0.364 | 1 | 1 | cs | TRUE
8 | LV_2701-245_0_6_line_8 |  | 5 | 8 | 0.012705 | 0.125 | 0.08 | 261 | 0 | 0.364 | 1 | 1 | cs | TRUE
9 | LV_2701-245_0_6_line_9 |  | 6 | 16 | 0.0091081 | 0.125 | 0.08 | 261 | 0 | 0.364 | 1 | 1 | cs | TRUE
10 | LV_2701-245_0_6_line_10 |  | 7 | 17 | 0.044058 | 0.125 | 0.08 | 261 | 0 | 0.364 | 1 | 1 | cs | TRUE
11 | LV_2701-245_0_6_line_11 |  | 8 | 18 | 0.011386 | 0.125 | 0.08 | 261 | 0 | 0.364 | 1 | 1 | cs | TRUE
12 | LV_2701-245_0_6_line_12 |  | 9 | 10 | 0.017387 | 0.125 | 0.08 | 261 | 0 | 0.364 | 1 | 1 | cs | TRUE
13 | LV_2701-245_0_6_line_13 |  | 9 | 11 | 0.008095 | 0.125 | 0.08 | 261 | 0 | 0.364 | 1 | 1 | cs | TRUE
14 | LV_2701-245_0_6_line_14 |  | 10 | 19 | 0.0090177 | 0.125 | 0.08 | 261 | 0 | 0.364 | 1 | 1 | cs | TRUE
15 | LV_2701-245_0_6_line_15 |  | 11 | 20 | 0.014154 | 0.125 | 0.08 | 261 | 0 | 0.364 | 1 | 1 | cs | TRUE
16 | LV_2701-245_0_6_line_16 |  | 11 | 21 | 0.016171 | 0.125 | 0.08 | 261 | 0 | 0.364 | 1 | 1 | cs | TRUE
17 | LV_2701-245_0_6_line_17 |  | 12 | 13 | 0.0078839 | 0.125 | 0.08 | 261 | 0 | 0.364 | 1 | 1 | cs | TRUE
18 | LV_2701-245_0_6_line_18 |  | 13 | 24 | 0.0088474 | 0.125 | 0.08 | 261 | 0 | 0.364 | 1 | 1 | cs | TRUE
19 | LV_2701-245_0_6_line_19 |  | 14 | 23 | 0.0068173 | 0.125 | 0.08 | 261 | 0 | 0.364 | 1 | 1 | cs | TRUE
20 | LV_2701-245_0_6_line_20 |  | 15 | 24 | 0.0099428 | 0.125 | 0.08 | 261 | 0 | 0.364 | 1 | 1 | cs | TRUE
21 | LV_2701-245_0_6_line_21 |  | 16 | 83 | 0.0070663 | 0.125 | 0.08 | 261 | 0 | 0.364 | 1 | 1 | cs | TRUE
22 | LV_2701-245_0_6_line_22 |  | 17 | 53 | 0.011515 | 0.125 | 0.08 | 261 | 0 | 0.364 | 1 | 1 | cs | TRUE
23 | LV_2701-245_0_6_line_23 |  | 18 | 65 | 0.010855 | 0.125 | 0.08 | 261 | 0 | 0.364 | 1 | 1 | cs | TRUE
24 | LV_2701-245_0_6_line_24 |  | 19 | 22 | 0.0084384 | 0.125 | 0.08 | 261 | 0 | 0.364 | 1 | 1 | cs | TRUE
25 | LV_2701-245_0_6_line_25 |  | 20 | 29 | 0.00049302 | 0.125 | 0.08 | 261 | 0 | 0.364 | 1 | 1 | cs | TRUE
26 | LV_2701-245_0_6_line_26 |  | 22 | 23 | 0.0069724 | 0.125 | 0.08 | 261 | 0 | 0.364 | 1 | 1 | cs | TRUE
27 | LV_2701-245_0_6_line_27 |  | 25 | 26 | 9.6567e-05 | 0.125 | 0.08 | 261 | 0 | 0.364 | 1 | 1 | cs | TRUE
28 | LV_2701-245_0_6_line_28 |  | 26 | 55 | 0.013866 | 0.125 | 0.08 | 261 | 0 | 0.364 | 1 | 1 | cs | TRUE
29 | LV_2701-245_0_6_line_29 |  | 27 | 28 | 0.0080661 | 0.125 | 0.08 | 261 | 0 | 0.364 | 1 | 1 | cs | TRUE
30 | LV_2701-245_0_6_line_30 |  | 28 | 30 | 0.0095463 | 0.125 | 0.08 | 261 | 0 | 0.364 | 1 | 1 | cs | TRUE
31 | LV_2701-245_0_6_line_31 |  | 29 | 31 | 0.013989 | 0.125 | 0.08 | 261 | 0 | 0.364 | 1 | 1 | cs | TRUE
32 | LV_2701-245_0_6_line_32 |  | 30 | 83 | 0.0023463 | 0.125 | 0.08 | 261 | 0 | 0.364 | 1 | 1 | cs | TRUE
33 | LV_2701-245_0_6_line_33 |  | 31 | 47 | 0.0065216 | 0.125 | 0.08 | 261 | 0 | 0.364 | 1 | 1 | cs | TRUE
34 | LV_2701-245_0_6_line_34 |  | 32 | 33 | 0.0085361 | 0.125 | 0.08 | 261 | 0 | 0.364 | 1 | 1 | cs | TRUE
35 | LV_2701-245_0_6_line_35 |  | 32 | 34 | 0.00086372 | 0.125 | 0.08 | 261 | 0 | 0.364 | 1 | 1 | cs | TRUE
36 | LV_2701-245_0_6_line_36 |  | 33 | 35 | 0.0032622 | 0.125 | 0.08 | 261 | 0 | 0.364 | 1 | 2 | cs | TRUE
37 | LV_2701-245_0_6_line_37 |  | 34 | 36 | 0.0045297 | 0.125 | 0.08 | 261 | 0 | 0.364 | 1 | 1 | cs | TRUE
38 | LV_2701-245_0_6_line_38 |  | 35 | 37 | 0.0064462 | 0.125 | 0.08 | 261 | 0 | 0.364 | 1 | 3 | cs | TRUE
39 | LV_2701-245_0_6_line_39 |  | 36 | 38 | 0.0094651 | 0.125 | 0.08 | 261 | 0 | 0.364 | 1 | 1 | cs | TRUE
40 | LV_2701-245_0_6_line_40 |  | 37 | 39 | 0.009181 | 0.125 | 0.08 | 261 | 0 | 0.364 | 1 | 3 | cs | TRUE
41 | LV_2701-245_0_6_line_41 |  | 38 | 40 | 0.0046599 | 0.125 | 0.08 | 261 | 0 | 0.364 | 1 | 1 | cs | TRUE
42 | LV_2701-245_0_6_line_42 |  | 39 | 76 | 0.009175 | 0.125 | 0.08 | 261 | 0 | 0.364 | 1 | 3 | cs | TRUE
43 | LV_2701-245_0_6_line_43 |  | 40 | 59 | 0.017199 | 0.125 | 0.08 | 261 | 0 | 0.364 | 1 | 1 | cs | TRUE
44 | LV_2701-245_0_6_line_44 |  | 41 | 42 | 0.0048558 | 0.125 | 0.08 | 261 | 0 | 0.364 | 1 | 1 | cs | TRUE
45 | LV_2701-245_0_6_line_45 |  | 41 | 43 | 0.0073607 | 0.125 | 0.08 | 261 | 0 | 0.364 | 1 | 1 | cs | TRUE
46 | LV_2701-245_0_6_line_46 |  | 42 | 44 | 0.0067359 | 0.125 | 0.08 | 261 | 0 | 0.364 | 1 | 1 | cs | TRUE
47 | LV_2701-245_0_6_line_47 |  | 43 | 45 | 0.0030521 | 0.125 | 0.08 | 261 | 0 | 0.364 | 1 | 1 | cs | TRUE
48 | LV_2701-245_0_6_line_48 |  | 44 | 46 | 0.0082663 | 0.125 | 0.08 | 261 | 0 | 0.364 | 1 | 1 | cs | TRUE
49 | LV_2701-245_0_6_line_49 |  | 45 | 47 | 0.016261 | 0.125 | 0.08 | 261 | 0 | 0.364 | 1 | 1 | cs | TRUE
50 | LV_2701-245_0_6_line_50 |  | 46 | 48 | 0.015553 | 0.125 | 0.08 | 261 | 0 | 0.364 | 1 | 1 | cs | TRUE
51 | LV_2701-245_0_6_line_51 |  | 48 | 56 | 0.012654 | 0.125 | 0.08 | 261 | 0 | 0.364 | 1 | 2 | cs | TRUE
52 | LV_2701-245_0_6_line_52 |  | 48 | 54 | 0.0030549 | 0.125 | 0.08 | 261 | 0 | 0.364 | 1 | 1 | cs | TRUE
53 | LV_2701-245_0_6_line_53 |  | 49 | 50 | 0.02644 | 0.125 | 0.08 | 261 | 0 | 0.364 | 1 | 1 | cs | TRUE
54 | LV_2701-245_0_6_line_54 |  | 49 | 51 | 0.011102 | 0.125 | 0.08 | 261 | 0 | 0.364 | 1 | 1 | cs | TRUE
55 | LV_2701-245_0_6_line_55 |  | 50 | 52 | 0.016241 | 0.125 | 0.08 | 261 | 0 | 0.364 | 1 | 1 | cs | TRUE
56 | LV_2701-245_0_6_line_56 |  | 52 | 53 | 0.010077 | 0.125 | 0.08 | 261 | 0 | 0.364 | 1 | 1 | cs | TRUE
57 | LV_2701-245_0_6_line_57 |  | 54 | 55 | 0.0010753 | 0.125 | 0.08 | 261 | 0 | 0.364 | 1 | 1 | cs | TRUE
58 | LV_2701-245_0_6_line_58 |  | 56 | 57 | 0.00042194 | 0.125 | 0.08 | 261 | 0 | 0.364 | 1 | 3 | cs | TRUE
59 | LV_2701-245_0_6_line_59 |  | 57 | 58 | 0.00067008 | 0.125 | 0.08 | 261 | 0 | 0.364 | 1 | 3 | cs | TRUE
60 | LV_2701-245_0_6_line_60 |  | 58 | 82 | 0.009632 | 0.125 | 0.08 | 261 | 0 | 0.364 | 1 | 3 | cs | TRUE
61 | LV_2701-245_0_6_line_61 |  | 59 | 60 | 0.030205 | 0.125 | 0.08 | 261 | 0 | 0.364 | 1 | 1 | cs | TRUE
62 | LV_2701-245_0_6_line_62 |  | 59 | 61 | 0.020058 | 0.125 | 0.08 | 261 | 0 | 0.364 | 1 | 1 | cs | TRUE
63 | LV_2701-245_0_6_line_63 |  | 60 | 63 | 0.0079866 | 0.125 | 0.08 | 261 | 0 | 0.364 | 1 | 1 | cs | TRUE
64 | LV_2701-245_0_6_line_64 |  | 61 | 62 | 0.006375 | 0.125 | 0.08 | 261 | 0 | 0.364 | 1 | 1 | cs | TRUE
65 | LV_2701-245_0_6_line_65 |  | 63 | 84 | 0.0084101 | 0.125 | 0.08 | 261 | 0 | 0.364 | 1 | 1 | cs | TRUE
66 | LV_2701-245_0_6_line_66 |  | 64 | 65 | 0.010431 | 0.125 | 0.08 | 261 | 0 | 0.364 | 1 | 1 | cs | TRUE
67 | LV_2701-245_0_6_line_67 |  | 64 | 66 | 0.0084081 | 0.125 | 0.08 | 261 | 0 | 0.364 | 1 | 1 | cs | TRUE
68 | LV_2701-245_0_6_line_68 |  | 66 | 67 | 0.0079315 | 0.125 | 0.08 | 261 | 0 | 0.364 | 1 | 1 | cs | TRUE
69 | LV_2701-245_0_6_line_69 |  | 67 | 68 | 0.0080278 | 0.125 | 0.08 | 261 | 0 | 0.364 | 1 | 1 | cs | TRUE
70 | LV_2701-245_0_6_line_70 |  | 68 | 69 | 0.0079723 | 0.125 | 0.08 | 261 | 0 | 0.364 | 1 | 1 | cs | TRUE
71 | LV_2701-245_0_6_line_71 |  | 69 | 70 | 0.011584 | 0.125 | 0.08 | 261 | 0 | 0.364 | 1 | 1 | cs | TRUE
72 | LV_2701-245_0_6_line_72 |  | 70 | 71 | 0.014122 | 0.125 | 0.08 | 261 | 0 | 0.364 | 1 | 1 | cs | TRUE
73 | LV_2701-245_0_6_line_73 |  | 71 | 72 | 0.01919 | 0.125 | 0.08 | 261 | 0 | 0.364 | 1 | 3 | cs | TRUE
74 | LV_2701-245_0_6_line_74 |  | 71 | 73 | 0.023065 | 0.125 | 0.08 | 261 | 0 | 0.364 | 1 | 3 | cs | TRUE
75 | LV_2701-245_0_6_line_75 |  | 71 | 74 | 0.010284 | 0.125 | 0.08 | 261 | 0 | 0.364 | 1 | 1 | cs | TRUE
76 | LV_2701-245_0_6_line_76 |  | 72 | 75 | 0.0080204 | 0.125 | 0.08 | 261 | 0 | 0.364 | 1 | 3 | cs | TRUE
77 | LV_2701-245_0_6_line_77 |  | 73 | 76 | 0.0010931 | 0.125 | 0.08 | 261 | 0 | 0.364 | 1 | 3 | cs | TRUE
78 | LV_2701-245_0_6_line_78 |  | 74 | 77 | 0.012259 | 0.125 | 0.08 | 261 | 0 | 0.364 | 1 | 1 | cs | TRUE
79 | LV_2701-245_0_6_line_79 |  | 75 | 78 | 0.0027593 | 0.125 | 0.08 | 261 | 0 | 0.364 | 1 | 3 | cs | TRUE
80 | LV_2701-245_0_6_line_80 |  | 77 | 79 | 0.0067341 | 0.125 | 0.08 | 261 | 0 | 0.364 | 1 | 1 | cs | TRUE
81 | LV_2701-245_0_6_line_81 |  | 78 | 80 | 0.0080057 | 0.125 | 0.08 | 261 | 0 | 0.364 | 1 | 3 | cs | TRUE
82 | LV_2701-245_0_6_line_82 |  | 79 | 89 | 0.0022677 | 0.125 | 0.08 | 261 | 0 | 0.364 | 1 | 1 | cs | TRUE
83 | LV_2701-245_0_6_line_83 |  | 80 | 81 | 0.0016448 | 0.125 | 0.08 | 261 | 0 | 0.364 | 1 | 3 | cs | TRUE
84 | LV_2701-245_0_6_line_84 |  | 81 | 82 | 0.0073098 | 0.125 | 0.08 | 261 | 0 | 0.364 | 1 | 3 | cs | TRUE
85 | LV_2701-245_0_6_line_85 |  | 84 | 85 | 0.014792 | 0.125 | 0.08 | 261 | 0 | 0.364 | 1 | 1 | cs | TRUE
86 | LV_2701-245_0_6_line_86 |  | 85 | 86 | 0.0036735 | 0.125 | 0.08 | 261 | 0 | 0.364 | 1 | 1 | cs | TRUE
87 | LV_2701-245_0_6_line_87 |  | 86 | 87 | 0.019945 | 0.125 | 0.08 | 261 | 0 | 0.364 | 1 | 1 | cs | TRUE
88 | LV_2701-245_0_6_line_88 |  | 87 | 88 | 0.029416 | 0.125 | 0.08 | 261 | 0 | 0.364 | 1 | 1 | cs | TRUE
89 | LV_2701-245_0_6_line_89 |  | 88 | 90 | 0.017307 | 0.125 | 0.08 | 261 | 0 | 0.364 | 1 | 1 | cs | TRUE
90 | LV_2701-245_0_6_line_90 |  | 90 | 91 | 0.024684 | 0.125 | 0.08 | 261 | 0 | 0.364 | 1 | 1 | cs | TRUE

## trafo
| name | std_type | hv_bus | lv_bus | sn_mva | vn_hv_kv | vn_lv_kv | vk_percent | vkr_percent | pfe_kw | i0_percent | shift_degree | tap_side | tap_neutral | tap_min | tap_max | tap_step_percent | tap_step_degree | tap_pos | tap_phase_shifter | parallel | df | in_service
0 | LV_2701-245_0_6_trafo_63 | 0.63 MVA 20/0.4 kV | 92 | 75 | 0.63 | 20 | 0.4 | 6 | 1.206 | 1.65 | 0.2619 | 150 | hv | 0 | -2 | 2 | 2.5 | 0 | 0 | FALSE | 1 | 1 | TRUE

## line_geodata
| x0 | y0 | x1 | y1 | x2 | y2 | x3 | y3 | x4 | y4
0 | 2611640.9444 | 1268519.4618 | 2611637.9654 | 1268518.9557
1 | 2611650.7239 | 1268521.1044 | 2611640.9444 | 1268519.4618
2 | 2611650.7239 | 1268521.1044 | 2611659.751 | 1268522.7344
3 | 2611659.751 | 1268522.7344 | 2611661.2548 | 1268514.9302
4 | 2611659.751 | 1268522.7344 | 2611658.3041 | 1268530.355
5 | 2611599.5295 | 1268440.3585 | 2611593.4521 | 1268438.7789
6 | 2611599.5295 | 1268440.3585 | 2611615.1589 | 1268444.424
7 | 2611550.8951 | 1268420.1162 | 2611554.5732 | 1268428.7739 | 2611585.9608 | 1268436.7851 | 2611593.4521 | 1268438.7789
8 | 2611593.4521 | 1268438.7789 | 2611596.0469 | 1268431.8457 | 2611597.3329 | 1268428.4125 | 2611597.9062 | 1268426.8802
9 | 2611615.1589 | 1268444.424 | 2611622.1843 | 1268446.2514 | 2611623.9735 | 1268446.7174
10 | 2611550.8951 | 1268420.1162 | 2611566.5545 | 1268424.4163 | 2611585.3811 | 1268429.2008 | 2611588.8612 | 1268427.4731 | 2611590.4201 | 1268423.2426
11 | 2611597.9062 | 1268426.8802 | 2611601.8962 | 1268416.2159
12 | 2611670.5535 | 1268467.1943 | 2611667.2248 | 1268484.26
13 | 2611670.5535 | 1268467.1943 | 2611672.0366 | 1268459.236
14 | 2611667.2248 | 1268484.26 | 2611665.4983 | 1268493.111
15 | 2611672.0366 | 1268459.236 | 2611675.5391 | 1268445.5223
16 | 2611672.0366 | 1268459.236 | 2611682.1902 | 1268462.0913 | 2611687.6167 | 1268463.5675
17 | 2611653.3285 | 1268556.561 | 2611654.7991 | 1268548.8154
18 | 2611656.4494 | 1268540.1233 | 2611654.7991 | 1268548.8154
19 | 2611662.548 | 1268508.2367 | 2611662.2675 | 1268509.6746 | 2611661.2548 | 1268514.9302
20 | 2611656.4494 | 1268540.1233 | 2611658.3041 | 1268530.355
21 | 2611623.9735 | 1268446.7174 | 2611630.8116 | 1268448.4985
22 | 2611590.4201 | 1268423.2426 | 2611594.4015 | 1268412.4376
23 | 2611601.8962 | 1268416.2159 | 2611605.7001 | 1268406.049
24 | 2611663.8828 | 1268501.3933 | 2611665.4983 | 1268493.111
25 | 2611675.5391 | 1268445.5223 | 2611675.6611 | 1268445.0447
26 | 2611663.8828 | 1268501.3933 | 2611662.548 | 1268508.2367
27 | 2611713.331 | 1268370.5329 | 2611713.2391 | 1268370.5035
28 | 2611713.2391 | 1268370.5035 | 2611700.0336 | 1268366.2762
29 | 2611650.1259 | 1268453.5291 | 2611642.3202 | 1268451.496
30 | 2611633.0822 | 1268449.0899 | 2611642.3202 | 1268451.496
31 | 2611675.6611 | 1268445.0447 | 2611679.1228 | 1268431.4905
32 | 2611633.0822 | 1268449.0899 | 2611630.8116 | 1268448.4985
33 | 2611680.7366 | 1268425.1717 | 2611679.1228 | 1268431.4905
34 | 2611670.2004 | 1268296.6267 | 2611664.5098 | 1268302.9893
35 | 2611670.2004 | 1268296.6267 | 2611670.7762 | 1268295.9829
36 | 2611664.5098 | 1268302.9893 | 2611662.3351 | 1268305.4209
37 | 2611673.7959 | 1268292.6066 | 2611670.7762 | 1268295.9829
38 | 2611662.3351 | 1268305.4209 | 2611658.0378 | 1268310.2257
39 | 2611673.7959 | 1268292.6066 | 2611680.1058 | 1268285.5515
40 | 2611651.9173 | 1268317.069 | 2611658.0378 | 1268310.2257
41 | 2611680.1058 | 1268285.5515 | 2611683.2123 | 1268282.0781
42 | 2611651.9173 | 1268317.069 | 2611645.8008 | 1268323.9078
43 | 2611694.6782 | 1268269.2581 | 2611683.2123 | 1268282.0781
44 | 2611687.3373 | 1268399.3272 | 2611688.5389 | 1268394.6224
45 | 2611687.3373 | 1268399.3272 | 2611685.5158 | 1268406.4589
46 | 2611688.5389 | 1268394.6224 | 2611690.2057 | 1268388.096
47 | 2611685.5158 | 1268406.4589 | 2611684.7606 | 1268409.4161
48 | 2611690.2057 | 1268388.096 | 2611692.2512 | 1268380.0868
49 | 2611680.7366 | 1268425.1717 | 2611684.7606 | 1268409.4161
50 | 2611696.1 | 1268365.0171 | 2611692.2512 | 1268380.0868
51 | 2611696.1 | 1268365.0171 | 2611684.1486 | 1268360.8591
52 | 2611696.1 | 1268365.0171 | 2611699.0095 | 1268365.9484
53 | 2611612.6429 | 1268362.9336 | 2611603.501 | 1268387.743
54 | 2611612.6429 | 1268362.9336 | 2611616.4816 | 1268352.5159
55 | 2611603.501 | 1268387.743 | 2611597.8856 | 1268402.9824
56 | 2611597.8856 | 1268402.9824 | 2611594.4015 | 1268412.4376
57 | 2611699.0095 | 1268365.9484 | 2611700.0336 | 1268366.2762
58 | 2611684.1486 | 1268360.8591 | 2611683.7501 | 1268360.7205
59 | 2611683.7501 | 1268360.7205 | 2611683.1172 | 1268360.5003
60 | 2611674.02 | 1268357.3354 | 2611683.1172 | 1268360.5003
61 | 2611694.6782 | 1268269.2581 | 2611666.8024 | 1268257.6263
62 | 2611694.6782 | 1268269.2581 | 2611712.979 | 1268277.5888
63 | 2611666.8024 | 1268257.6263 | 2611659.4317 | 1268254.5507
64 | 2611712.979 | 1268277.5888 | 2611718.7802 | 1268280.2319
65 | 2611651.6703 | 1268251.3121 | 2611659.4317 | 1268254.5507
66 | 2611609.3553 | 1268396.2797 | 2611605.7001 | 1268406.049
67 | 2611609.3553 | 1268396.2797 | 2611612.3017 | 1268388.4048
68 | 2611615.0811 | 1268380.9762 | 2611612.3017 | 1268388.4048
69 | 2611617.8942 | 1268373.4575 | 2611615.0811 | 1268380.9762
70 | 2611620.6879 | 1268365.9906 | 2611617.8942 | 1268373.4575
71 | 2611624.7472 | 1268355.1412 | 2611620.6879 | 1268365.9906
72 | 2611629.6958 | 1268341.9149 | 2611624.7472 | 1268355.1412
73 | 2611629.6958 | 1268341.9149 | 2611647.8203 | 1268348.2205
74 | 2611629.6958 | 1268341.9149 | 2611645.0721 | 1268324.7226
75 | 2611629.6958 | 1268341.9149 | 2611619.9108 | 1268338.7492
76 | 2611647.8203 | 1268348.2205 | 2611655.3953 | 1268350.8558
77 | 2611645.8008 | 1268323.9078 | 2611645.0721 | 1268324.7226
78 | 2611608.2466 | 1268334.9756 | 2611619.9108 | 1268338.7492
79 | 2611655.3953 | 1268350.8558 | 2611658.0015 | 1268351.7625
80 | 2611608.2466 | 1268334.9756 | 2611601.8395 | 1268332.9027
81 | 2611665.5627 | 1268354.3931 | 2611658.0015 | 1268351.7625
82 | 2611599.6819 | 1268332.2046 | 2611601.8395 | 1268332.9027
83 | 2611665.5627 | 1268354.3931 | 2611667.1162 | 1268354.9335
84 | 2611674.02 | 1268357.3354 | 2611667.1162 | 1268354.9335
85 | 2611651.6703 | 1268251.3121 | 2611638.019 | 1268245.6158
86 | 2611638.019 | 1268245.6158 | 2611634.6288 | 1268244.2012
87 | 2611616.2219 | 1268236.5205 | 2611634.6288 | 1268244.2012
88 | 2611589.1888 | 1268224.9313 | 2611597.0385 | 1268228.5158 | 2611616.2219 | 1268236.5205
89 | 2611589.1888 | 1268224.9313 | 2611585.0458 | 1268234.63 | 2611583.1043 | 1268241.1056
90 | 2611576.0149 | 1268264.7499 | 2611583.1043 | 1268241.1056

## bus_geodata
| x | y | coords
0 | 2611637.9654 | 1268518.9557
1 | 2611640.9444 | 1268519.4618
2 | 2611650.7239 | 1268521.1044
3 | 2611659.751 | 1268522.7344
4 | 2611599.5295 | 1268440.3585
5 | 2611593.4521 | 1268438.7789
6 | 2611615.1589 | 1268444.424
7 | 2611550.8951 | 1268420.1162
8 | 2611597.9062 | 1268426.8802
9 | 2611670.5535 | 1268467.1943
10 | 2611667.2248 | 1268484.26
11 | 2611672.0366 | 1268459.236
12 | 2611653.3285 | 1268556.561
13 | 2611654.7991 | 1268548.8154
14 | 2611661.2548 | 1268514.9302
15 | 2611658.3041 | 1268530.355
16 | 2611623.9735 | 1268446.7174
17 | 2611590.4201 | 1268423.2426
18 | 2611601.8962 | 1268416.2159
19 | 2611665.4983 | 1268493.111
20 | 2611675.5391 | 1268445.5223
21 | 2611687.6167 | 1268463.5675
22 | 2611663.8828 | 1268501.3933
23 | 2611662.548 | 1268508.2367
24 | 2611656.4494 | 1268540.1233
25 | 2611713.331 | 1268370.5329
26 | 2611713.2391 | 1268370.5035
27 | 2611650.1259 | 1268453.5291
28 | 2611642.3202 | 1268451.496
29 | 2611675.6611 | 1268445.0447
30 | 2611633.0822 | 1268449.0899
31 | 2611679.1228 | 1268431.4905
32 | 2611670.2004 | 1268296.6267
33 | 2611664.5098 | 1268302.9893
34 | 2611670.7762 | 1268295.9829
35 | 2611662.3351 | 1268305.4209
36 | 2611673.7959 | 1268292.6066
37 | 2611658.0378 | 1268310.2257
38 | 2611680.1058 | 1268285.5515
39 | 2611651.9173 | 1268317.069
40 | 2611683.2123 | 1268282.0781
41 | 2611687.3373 | 1268399.3272
42 | 2611688.5389 | 1268394.6224
43 | 2611685.5158 | 1268406.4589
44 | 2611690.2057 | 1268388.096
45 | 2611684.7606 | 1268409.4161
46 | 2611692.2512 | 1268380.0868
47 | 2611680.7366 | 1268425.1717
48 | 2611696.1 | 1268365.0171
49 | 2611612.6429 | 1268362.9336
50 | 2611603.501 | 1268387.743
51 | 2611616.4816 | 1268352.5159
52 | 2611597.8856 | 1268402.9824
53 | 2611594.4015 | 1268412.4376
54 | 2611699.0095 | 1268365.9484
55 | 2611700.0336 | 1268366.2762
56 | 2611684.1486 | 1268360.8591
57 | 2611683.7501 | 1268360.7205
58 | 2611683.1172 | 1268360.5003
59 | 2611694.6782 | 1268269.2581
60 | 2611666.8024 | 1268257.6263
61 | 2611712.979 | 1268277.5888
62 | 2611718.7802 | 1268280.2319
63 | 2611659.4317 | 1268254.5507
64 | 2611609.3553 | 1268396.2797
65 | 2611605.7001 | 1268406.049
66 | 2611612.3017 | 1268388.4048
67 | 2611615.0811 | 1268380.9762
68 | 2611617.8942 | 1268373.4575
69 | 2611620.6879 | 1268365.9906
70 | 2611624.7472 | 1268355.1412
71 | 2611629.6958 | 1268341.9149
72 | 2611647.8203 | 1268348.2205
73 | 2611645.0721 | 1268324.7226
74 | 2611619.9108 | 1268338.7492
75 | 2611655.3953 | 1268350.8558
76 | 2611645.8008 | 1268323.9078
77 | 2611608.2466 | 1268334.9756
78 | 2611658.0015 | 1268351.7625
79 | 2611601.8395 | 1268332.9027
80 | 2611665.5627 | 1268354.3931
81 | 2611667.1162 | 1268354.9335
82 | 2611674.02 | 1268357.3354
83 | 2611630.8116 | 1268448.4985
84 | 2611651.6703 | 1268251.3121
85 | 2611638.019 | 1268245.6158
86 | 2611634.6288 | 1268244.2012
87 | 2611616.2219 | 1268236.5205
88 | 2611589.1888 | 1268224.9313
89 | 2611599.6819 | 1268332.2046
90 | 2611583.1043 | 1268241.1056
91 | 2611576.0149 | 1268264.7499
92 | 2611629.6958 | 1268341.9149

## line_std_types
| c_nf_per_km | r_ohm_per_km | x_ohm_per_km | max_i_ka | type | q_mm2 | alpha | voltage_rating
NAYY 4x50 SE | 210 | 0.642 | 0.083 | 0.142 | cs | 50 | 0.00403 | LV
NAYY 4x120 SE | 264 | 0.225 | 0.08 | 0.242 | cs | 120 | 0.00403 | LV
NAYY 4x150 SE | 261 | 0.208 | 0.08 | 0.27 | cs | 150 | 0.00403 | LV
NA2XS2Y 1x95 RM/25 12/20 kV | 216 | 0.313 | 0.132 | 0.252 | cs | 95 | 0.00403 | MV
NA2XS2Y 1x185 RM/25 12/20 kV | 273 | 0.161 | 0.117 | 0.362 | cs | 185 | 0.00403 | MV
NA2XS2Y 1x240 RM/25 12/20 kV | 304 | 0.122 | 0.112 | 0.421 | cs | 240 | 0.00403 | MV
NA2XS2Y 1x95 RM/25 6/10 kV | 315 | 0.313 | 0.123 | 0.249 | cs | 95 | 0.00403 | MV
NA2XS2Y 1x185 RM/25 6/10 kV | 406 | 0.161 | 0.11 | 0.358 | cs | 185 | 0.00403 | MV
NA2XS2Y 1x240 RM/25 6/10 kV | 456 | 0.122 | 0.105 | 0.416 | cs | 240 | 0.00403 | MV
NA2XS2Y 1x150 RM/25 12/20 kV | 250 | 0.206 | 0.116 | 0.319 | cs | 150 | 0.00403 | MV
NA2XS2Y 1x120 RM/25 12/20 kV | 230 | 0.253 | 0.119 | 0.283 | cs | 120 | 0.00403 | MV
NA2XS2Y 1x70 RM/25 12/20 kV | 190 | 0.443 | 0.132 | 0.22 | cs | 70 | 0.00403 | MV
NA2XS2Y 1x150 RM/25 6/10 kV | 360 | 0.206 | 0.11 | 0.315 | cs | 150 | 0.00403 | MV
NA2XS2Y 1x120 RM/25 6/10 kV | 340 | 0.253 | 0.113 | 0.28 | cs | 120 | 0.00403 | MV
NA2XS2Y 1x70 RM/25 6/10 kV | 280 | 0.443 | 0.123 | 0.217 | cs | 70 | 0.00403 | MV
N2XS(FL)2Y 1x120 RM/35 64/110 kV | 112 | 0.153 | 0.166 | 0.366 | cs | 120 | 0.00393 | HV
N2XS(FL)2Y 1x185 RM/35 64/110 kV | 125 | 0.099 | 0.156 | 0.457 | cs | 185 | 0.00393 | HV
N2XS(FL)2Y 1x240 RM/35 64/110 kV | 135 | 0.075 | 0.149 | 0.526 | cs | 240 | 0.00393 | HV
N2XS(FL)2Y 1x300 RM/35 64/110 kV | 144 | 0.06 | 0.144 | 0.588 | cs | 300 | 0.00393 | HV
15-AL1/3-ST1A 0.4 | 11 | 1.8769 | 0.35 | 0.105 | ol | 16 | 0.00403 | LV
24-AL1/4-ST1A 0.4 | 11.25 | 1.2012 | 0.335 | 0.14 | ol | 24 | 0.00403 | LV
48-AL1/8-ST1A 0.4 | 12.2 | 0.5939 | 0.3 | 0.21 | ol | 48 | 0.00403 | LV
94-AL1/15-ST1A 0.4 | 13.2 | 0.306 | 0.29 | 0.35 | ol | 94 | 0.00403 | LV
34-AL1/6-ST1A 10.0 | 9.7 | 0.8342 | 0.36 | 0.17 | ol | 34 | 0.00403 | MV
48-AL1/8-ST1A 10.0 | 10.1 | 0.5939 | 0.35 | 0.21 | ol | 48 | 0.00403 | MV
70-AL1/11-ST1A 10.0 | 10.4 | 0.4132 | 0.339 | 0.29 | ol | 70 | 0.00403 | MV
94-AL1/15-ST1A 10.0 | 10.75 | 0.306 | 0.33 | 0.35 | ol | 94 | 0.00403 | MV
122-AL1/20-ST1A 10.0 | 11.1 | 0.2376 | 0.323 | 0.41 | ol | 122 | 0.00403 | MV
149-AL1/24-ST1A 10.0 | 11.25 | 0.194 | 0.315 | 0.47 | ol | 149 | 0.00403 | MV
34-AL1/6-ST1A 20.0 | 9.15 | 0.8342 | 0.382 | 0.17 | ol | 34 | 0.00403 | MV
48-AL1/8-ST1A 20.0 | 9.5 | 0.5939 | 0.372 | 0.21 | ol | 48 | 0.00403 | MV
70-AL1/11-ST1A 20.0 | 9.7 | 0.4132 | 0.36 | 0.29 | ol | 70 | 0.00403 | MV
94-AL1/15-ST1A 20.0 | 10 | 0.306 | 0.35 | 0.35 | ol | 94 | 0.00403 | MV
122-AL1/20-ST1A 20.0 | 10.3 | 0.2376 | 0.344 | 0.41 | ol | 122 | 0.00403 | MV
149-AL1/24-ST1A 20.0 | 10.5 | 0.194 | 0.337 | 0.47 | ol | 149 | 0.00403 | MV
184-AL1/30-ST1A 20.0 | 10.75 | 0.1571 | 0.33 | 0.535 | ol | 184 | 0.00403 | MV
243-AL1/39-ST1A 20.0 | 11 | 0.1188 | 0.32 | 0.645 | ol | 243 | 0.00403 | MV
48-AL1/8-ST1A 110.0 | 8 | 0.5939 | 0.46 | 0.21 | ol | 48 | 0.00403 | HV
70-AL1/11-ST1A 110.0 | 8.4 | 0.4132 | 0.45 | 0.29 | ol | 70 | 0.00403 | HV
94-AL1/15-ST1A 110.0 | 8.65 | 0.306 | 0.44 | 0.35 | ol | 94 | 0.00403 | HV
122-AL1/20-ST1A 110.0 | 8.5 | 0.2376 | 0.43 | 0.41 | ol | 122 | 0.00403 | HV
149-AL1/24-ST1A 110.0 | 8.75 | 0.194 | 0.41 | 0.47 | ol | 149 | 0.00403 | HV
184-AL1/30-ST1A 110.0 | 8.8 | 0.1571 | 0.4 | 0.535 | ol | 184 | 0.00403 | HV
243-AL1/39-ST1A 110.0 | 9 | 0.1188 | 0.39 | 0.645 | ol | 243 | 0.00403 | HV
305-AL1/39-ST1A 110.0 | 9.2 | 0.0949 | 0.38 | 0.74 | ol | 305 | 0.00403 | HV
490-AL1/64-ST1A 110.0 | 9.75 | 0.059 | 0.37 | 0.96 | ol | 490 | 0.00403 | HV
679-AL1/86-ST1A 110.0 | 9.95 | 0.042 | 0.36 | 1.15 | ol | 679 | 0.00403 | HV
490-AL1/64-ST1A 220.0 | 10 | 0.059 | 0.285 | 0.96 | ol | 490 | 0.00403 | HV
679-AL1/86-ST1A 220.0 | 11.7 | 0.042 | 0.275 | 1.15 | ol | 679 | 0.00403 | HV
490-AL1/64-ST1A 380.0 | 11 | 0.059 | 0.253 | 0.96 | ol | 490 | 0.00403 | HV
679-AL1/86-ST1A 380.0 | 14.6 | 0.042 | 0.25 | 1.15 | ol | 679 | 0.00403 | HV

## trafo_std_types
| i0_percent | pfe_kw | vkr_percent | sn_mva | vn_lv_kv | vn_hv_kv | vk_percent | shift_degree | vector_group | tap_side | tap_neutral | tap_min | tap_max | tap_step_degree | tap_step_percent | tap_phase_shifter
160 MVA 380/110 kV | 0.06 | 60 | 0.25 | 160 | 110 | 380 | 12.2 | 0 | Yy0 | hv | 0 | -9 | 9 | 0 | 1.5 | FALSE
100 MVA 220/110 kV | 0.06 | 55 | 0.26 | 100 | 110 | 220 | 12 | 0 | Yy0 | hv | 0 | -9 | 9 | 0 | 1.5 | FALSE
63 MVA 110/20 kV | 0.04 | 22 | 0.32 | 63 | 20 | 110 | 18 | 150 | YNd5 | hv | 0 | -9 | 9 | 0 | 1.5 | FALSE
40 MVA 110/20 kV | 0.05 | 18 | 0.34 | 40 | 20 | 110 | 16.2 | 150 | YNd5 | hv | 0 | -9 | 9 | 0 | 1.5 | FALSE
25 MVA 110/20 kV | 0.07 | 14 | 0.41 | 25 | 20 | 110 | 12 | 150 | YNd5 | hv | 0 | -9 | 9 | 0 | 1.5 | FALSE
63 MVA 110/10 kV | 0.04 | 22 | 0.32 | 63 | 10 | 110 | 18 | 150 | YNd5 | hv | 0 | -9 | 9 | 0 | 1.5 | FALSE
40 MVA 110/10 kV | 0.05 | 18 | 0.34 | 40 | 10 | 110 | 16.2 | 150 | YNd5 | hv | 0 | -9 | 9 | 0 | 1.5 | FALSE
25 MVA 110/10 kV | 0.07 | 14 | 0.41 | 25 | 10 | 110 | 12 | 150 | YNd5 | hv | 0 | -9 | 9 | 0 | 1.5 | FALSE
0.25 MVA 20/0.4 kV | 0.32 | 0.8 | 1.44 | 0.25 | 0.4 | 20 | 6 | 150 | Yzn5 | hv | 0 | -2 | 2 | 0 | 2.5 | FALSE
0.4 MVA 20/0.4 kV | 0.3375 | 1.35 | 1.425 | 0.4 | 0.4 | 20 | 6 | 150 | Dyn5 | hv | 0 | -2 | 2 | 0 | 2.5 | FALSE
0.63 MVA 20/0.4 kV | 0.2619 | 1.65 | 1.206 | 0.63 | 0.4 | 20 | 6 | 150 | Dyn5 | hv | 0 | -2 | 2 | 0 | 2.5 | FALSE
0.25 MVA 10/0.4 kV | 0.24 | 0.6 | 1.2 | 0.25 | 0.4 | 10 | 4 | 150 | Dyn5 | hv | 0 | -2 | 2 | 0 | 2.5 | FALSE
0.4 MVA 10/0.4 kV | 0.2375 | 0.95 | 1.325 | 0.4 | 0.4 | 10 | 4 | 150 | Dyn5 | hv | 0 | -2 | 2 | 0 | 2.5 | FALSE
0.63 MVA 10/0.4 kV | 0.1873 | 1.18 | 1.0794 | 0.63 | 0.4 | 10 | 4 | 150 | Dyn5 | hv | 0 | -2 | 2 | 0 | 2.5 | FALSE

## trafo3w_std_types
| sn_hv_mva | sn_mv_mva | sn_lv_mva | vn_hv_kv | vn_mv_kv | vn_lv_kv | vk_hv_percent | vk_mv_percent | vk_lv_percent | vkr_hv_percent | vkr_mv_percent | vkr_lv_percent | pfe_kw | i0_percent | shift_mv_degree | shift_lv_degree | vector_group | tap_side | tap_neutral | tap_min | tap_max | tap_step_percent
63/25/38 MVA 110/20/10 kV | 63 | 25 | 38 | 110 | 20 | 10 | 10.4 | 10.4 | 10.4 | 0.28 | 0.32 | 0.35 | 35 | 0.89 | 0 | 0 | YN0yn0yn0 | hv | 0 | -10 | 10 | 1.2
63/25/38 MVA 110/10/10 kV | 63 | 25 | 38 | 110 | 10 | 10 | 10.4 | 10.4 | 10.4 | 0.28 | 0.32 | 0.35 | 35 | 0.89 | 0 | 0 | YN0yn0yn0 | hv | 0 | -10 | 10 | 1.2

## fuse_std_types
| fuse_type | i_rated_a | t_avg | t_min | t_total | x_avg | x_min | x_total
HV 100A | HV 100A | 100 | 0 | [10.0, 3.64, 0.854, 0.281, 0.1, 0.0531, 0.022, 0.01] | [10.0, 4.267, 1.21, 0.403, 0.1, 0.058, 0.022, 0.01] | 0 | [300.0, 350.0, 450.0, 550.0, 700.0, 850.0, 1200.0, 1752.0] | [600.0, 700.0, 900.0, 1150.0, 1665.0, 2000.0, 3000.0, 4313.0]
HV 10A | HV 10A | 10 | 0 | [10.0, 1675.0, 0.344, 0.156, 0.1, 0.0417, 0.0171, 0.01] | [10.0, 1.3, 0.3, 0.155, 0.1, 0.0555, 0.023, 0.01] | 0 | [30.0, 32.0, 35.0, 37.0, 39.0, 50.0, 70.0, 88.0] | [60.0, 70.0, 80.0, 87.0, 94.0, 110.0, 150.0, 216.0]
HV 125A | HV 125A | 125 | 0 | [10.0, 1.82, 0.344, 0.1, 0.0467, 0.0269, 0.01] | [10.0, 2.478, 0.426, 0.1, 0.0427, 0.0211, 0.01] | 0 | [375.0, 500.0, 700.0, 925.0, 1200.0, 1500.0, 2341.0] | [750.0, 1000.0, 1500.0, 2200.0, 3000.0, 4000.0, 5765.0]
HV 160A | HV 160A | 160 | 0 | [10.0, 4.15, 1.03, 0.198, 0.1, 0.051, 0.0172, 0.01] | [10.0, 2.3, 0.734, 0.274, 0.1, 0.046, 0.0177, 0.01] | 0 | [480.0, 550.0, 700.0, 1000.0, 1260.0, 1600.0, 2500.0, 3227.0] | [960.0, 1300.0, 1700.0, 2200.0, 2996.0, 4000.0, 6000.0, 7946.0]
HV 16A | HV 16A | 16 | 0 | [10.0, 0.352, 0.164, 0.1, 0.0649, 0.0342, 0.01] | [10.0, 2.34, 0.722, 0.181, 0.1, 0.055, 0.0296, 0.01] | 0 | [48.0, 60.0, 65.0, 71.0, 80.0, 100.0, 162.0] | [96.0, 110.0, 125.0, 150.0, 168.0, 200.0, 250.0, 398.0]
HV 200A | HV 200A | 200 | 0 | [10.0, 4.267, 1.21, 0.403, 0.1, 0.058, 0.022, 0.01] | [10.0, 3.73, 1.654, 0.328, 0.1, 0.0531, 0.019, 0.01] | 0 | [600.0, 700.0, 900.0, 1150.0, 1665.0, 2000.0, 3000.0, 4313.0] | [1200.0, 1500.0, 1800.0, 2700.0, 3960.0, 5000.0, 7500.0, 10620.0]
HV 20A | HV 20A | 20 | 0 | [10.0, 1.3, 0.3, 0.155, 0.1, 0.0555, 0.023, 0.01] | [10.0, 1.3, 0.161, 0.1, 0.0611, 0.0399, 0.0141, 0.01] | 0 | [60.0, 70.0, 80.0, 87.0, 94.0, 110.0, 150.0, 216.0] | [120.0, 150.0, 200.0, 223.0, 260.0, 300.0, 450.0, 532.0]
HV 25A | HV 25A | 25 | 0 | [10.0, 2.512, 0.833, 0.299, 0.1, 0.0372, 0.0223, 0.01] | [10.0, 3.125, 0.597, 0.198, 0.1, 0.0378, 0.022, 0.01] | 0 | [75.0, 82.0, 90.0, 100.0, 124.0, 170.0, 200.0, 289.0] | [150.0, 170.0, 210.0, 250.0, 294.0, 400.0, 500.0, 711.0]
HV 31.5A | HV 31.5A | 31.5 | 0 | [10.0, 2.34, 0.722, 0.181, 0.1, 0.055, 0.0296, 0.01] | [10.0, 2.84, 0.368, 0.164, 0.1, 0.0621, 0.0378, 0.0195, 0.01] | 0 | [95.0, 110.0, 125.0, 150.0, 165.0, 200.0, 250.0, 390.0] | [189.0, 220.0, 300.0, 350.0, 393.0, 450.0, 530.0, 700.0, 960.0]
HV 40A | HV 40A | 40 | 0 | [10.0, 1.3, 0.161, 0.1, 0.0611, 0.0399, 0.0141, 0.01] | [10.0, 2.05, 0.369, 0.198, 0.1, 0.051, 0.0298, 0.01] | 0 | [120.0, 150.0, 200.0, 223.0, 260.0, 300.0, 450.0, 532.0] | [240.0, 300.0, 400.0, 450.0, 530.0, 650.0, 800.0, 1311.0]
HV 50A | HV 50A | 50 | 0 | [10.0, 3.215, 0.597, 0.198, 0.1, 0.0378, 0.022, 0.01] | [10.0, 3.64, 0.854, 0.281, 0.1, 0.0531, 0.022, 0.01] | 0 | [150.0, 170.0, 210.0, 250.0, 294.0, 400.0, 500.0, 711.0] | [300.0, 350.0, 450.0, 550.0, 700.0, 850.0, 1200.0, 1752.0]
HV 6.3A | HV 6.3A | 6.3 | 0 | [10.0, 1.39, 0.344, 0.168, 0.1, 0.056, 0.0263, 0.01] | [10.0, 1.711, 0.516, 0.198, 0.1, 0.0634, 0.0303, 0.01] | 0 | [19.0, 19.5, 20.4, 20.8, 22.0, 25.0, 32.0, 48.0] | [38.0, 40.0, 43.0, 48.0, 53.0, 60.0, 75.0, 118.0]
HV 63A | HV 63A | 63 | 0 | [10.0, 2.84, 0.368, 0.164, 0.1, 0.0621, 0.0378, 0.0195, 0.01] | [10.0, 1.82, 0.344, 0.1, 0.0467, 0.0269, 0.01] | 0 | [189.0, 220.0, 300.0, 350.0, 393.0, 450.0, 530.0, 700.0, 961.0] | [378.0, 500.0, 700.0, 934.0, 1200.0, 1500.0, 2366.0]
HV 80A | HV 80A | 80 | 0 | [10.0, 2.05, 0.369, 0.198, 0.1, 0.051, 0.0298, 0.01] | [10.0, 4.15, 1.03, 0.198, 0.1, 0.051, 0.0172, 0.01] | 0 | [240.0, 300.0, 400.0, 450.0, 530.0, 650.0, 800.0, 1311.0] | [480.0, 550.0, 700.0, 1000.0, 1260.0, 1600.0, 2500.0, 3227.0]
Siemens NH-1-100 | Siemens NH-1-100 | 100 | [5400.0, 2000.0, 400.0, 20.0, 1.0, 0.2, 0.012, 0.004] | 0 | 0 | [150.0, 190.0, 250.0, 430.0, 900.0, 1250.0, 2700.0, 3600.0] | 0 | 0
Siemens NH-1-125 | Siemens NH-1-125 | 125 | [4800.0, 120.0, 7.0, 0.1, 0.004] | 0 | 0 | [180.0, 400.0, 740.0, 2000.0, 4250.0] | 0 | 0
Siemens NH-1-16 | Siemens NH-1-16 | 16 | [4000.0, 400.0, 2.0, 0.1, 0.04, 0.01] | 0 | 0 | [26.0, 35.0, 75.0, 150.0, 200.0, 300.0] | 0 | 0
Siemens NH-1-160 | Siemens NH-1-160 | 160 | [4800.0, 120.0, 7.0, 0.1, 0.004] | 0 | 0 | [210.0, 500.0, 900.0, 2300.0, 5000.0] | 0 | 0
Siemens NH-1-25 | Siemens NH-1-25 | 25 | [4000.0, 1000.0, 10.0, 0.2, 0.02, 0.01] | 0 | 0 | [40.0, 50.0, 100.0, 210.0, 400.0, 500.0] | 0 | 0
Siemens NH-1-50 | Siemens NH-1-50 | 50 | [4000.0, 40.0, 4.0, 1.0, 0.02, 0.01] | 0 | 0 | [86.0, 200.0, 300.0, 400.0, 1000.0, 1280.0] | 0 | 0
Siemens NH-1-63 | Siemens NH-1-63 | 63 | [4000.0, 100.0, 10.0, 2.0, 0.04, 0.01] | 0 | 0 | [100.0, 200.0, 300.0, 400.0, 1000.0, 1500.0] | 0 | 0
Siemens NH-1-80 | Siemens NH-1-80 | 80 | [4800.0, 120.0, 7.0, 0.1, 0.01] | 0 | 0 | [150.58, 250.0, 450.0, 1150.0, 2470.0] | 0 | 0
Siemens NH-2-1000 | Siemens NH-2-1000 | 1000 | [4800.0, 120.0, 7.0, 0.1, 0.004] | 0 | 0 | [1900.0, 3500.0, 8400.0, 24000.0, 52000.0] | 0 | 0
Siemens NH-2-200 | Siemens NH-2-200 | 200 | [4800.0, 120.0, 7.0, 0.1, 0.004] | 0 | 0 | [280.0, 650.0, 1200.0, 3000.0, 7000.0] | 0 | 0
Siemens NH-2-224 | Siemens NH-2-224 | 224 | [4800.0, 120.0, 7.0, 0.2, 0.04, 0.004] | 0 | 0 | [400.0, 750.0, 1453.0, 3025.0, 4315.0, 7600.0] | 0 | 0
Siemens NH-2-250 | Siemens NH-2-250 | 250 | [4800.0, 120.0, 7.0, 0.1, 0.004] | 0 | 0 | [450.0, 800.0, 1650.0, 4000.0, 8500.0] | 0 | 0
Siemens NH-2-315 | Siemens NH-2-315 | 315 | [4800.0, 120.0, 7.0, 0.1, 0.004] | 0 | 0 | [550.0, 920.0, 1900.0, 5000.0, 11000.0] | 0 | 0
Siemens NH-2-355 | Siemens NH-2-355 | 355 | [4800.0, 120.0, 6.0, 0.1, 0.004] | 0 | 0 | [650.0, 1116.27, 2350.0, 5840.0, 12790.0] | 0 | 0
Siemens NH-2-400 | Siemens NH-2-400 | 400 | [4800.0, 120.0, 7.0, 0.1, 0.004] | 0 | 0 | [720.0, 1350.0, 2800.0, 6500.0, 15000.0] | 0 | 0
Siemens NH-2-425 | Siemens NH-2-425 | 425 | [4800.0, 120.0, 7.0, 0.1, 0.004] | 0 | 0 | [850.0, 1500.0, 3050.0, 7500.0, 16500.0] | 0 | 0
Siemens NH-2-630 | Siemens NH-2-630 | 630 | [4800.0, 120.0, 7.0, 0.1, 0.004] | 0 | 0 | [1200.0, 2000.0, 4800.0, 12000.0, 26000.0] | 0 | 0

## res_bus
| vm_pu | va_degree | p_mw | q_mvar
0 | 0.98583 | -0.27311 | 0.018028 | 0.0045183
1 | 0.98588 | -0.27213 | 0 | 0
2 | 0.98605 | -0.26894 | 0 | 0
3 | 0.9862 | -0.26598 | 0.0017496 | 0.0004385
4 | 0.98759 | -0.23827 | 0 | 0
5 | 0.9878 | -0.23428 | 0 | 0
6 | 0.98707 | -0.24855 | 0.0078576 | 0.0019693
7 | 0.986 | -0.26917 | 0 | 0
8 | 0.98868 | -0.21728 | 0.0047931 | 0.0012013
9 | 0.9881 | -0.22894 | 0 | 0
10 | 0.9874 | -0.24256 | 0.0040492 | 0.0010148
11 | 0.98843 | -0.22261 | 0 | 0
12 | 0.98604 | -0.2691 | 0.0017885 | 0.00044823
13 | 0.98605 | -0.26885 | 0.0018749 | 0.0004699
14 | 0.98641 | -0.26192 | 0.0017506 | 0.00043873
15 | 0.98613 | -0.2672 | 0.0028044 | 0.00070284
16 | 0.98683 | -0.25308 | 0.0049003 | 0.0012281
17 | 0.9844 | -0.30029 | 0.0075449 | 0.0018909
18 | 0.98951 | -0.2011 | 0.0048222 | 0.0012086
19 | 0.98707 | -0.24898 | 0.0052707 | 0.001321
20 | 0.9891 | -0.20947 | 0.0067469 | 0.0016909
21 | 0.98831 | -0.22497 | 0.0081916 | 0.002053
22 | 0.9868 | -0.25419 | 0.0022881 | 0.00057345
23 | 0.9866 | -0.25821 | 0.0019256 | 0.00048259
24 | 0.98608 | -0.26827 | 0.0023137 | 0.00057988
25 | 0.99682 | -0.060766 | 0.0046853 | 0.0011743
26 | 0.99682 | -0.060759 | 0.0053125 | 0.0013314
27 | 0.98655 | -0.25868 | 0.0040356 | 0.0010114
28 | 0.98658 | -0.2581 | 0.0042811 | 0.0010729
29 | 0.98913 | -0.20896 | 0.0069699 | 0.0017468
30 | 0.98665 | -0.25667 | 0.0083788 | 0.0020999
31 | 0.98998 | -0.19259 | 0.0037277 | 0.00093425
32 | 0.9932 | -0.13007 | 0.0070162 | 0.0017584
33 | 0.99425 | -0.10985 | 0.0066286 | 0.0016613
34 | 0.9931 | -0.13202 | 0.0043171 | 0.001082
35 | 0.99447 | -0.10579 | 0.022811 | 0.005717
36 | 0.99259 | -0.14186 | 0.0059987 | 0.0015034
37 | 0.99479 | -0.099597 | 0.0041854 | 0.001049
38 | 0.99157 | -0.16146 | 0.0080923 | 0.0020281
39 | 0.99526 | -0.090552 | 0.0052556 | 0.0013172
40 | 0.99111 | -0.17046 | 0.014958 | 0.0037488
41 | 0.99289 | -0.13631 | 0.005611 | 0.0014062
42 | 0.99341 | -0.12617 | 0.0047648 | 0.0011942
43 | 0.99213 | -0.15096 | 0.010116 | 0.0025352
44 | 0.99417 | -0.11156 | 0.0063766 | 0.0015981
45 | 0.99184 | -0.1565 | 0.0052732 | 0.0013216
46 | 0.99515 | -0.092733 | 0.0067504 | 0.0016918
47 | 0.99039 | -0.18453 | 0.027658 | 0.0069318
48 | 0.99709 | -0.055567 | 0 | 0
49 | 0.98326 | -0.32271 | 0.0039671 | 0.00099426
50 | 0.98349 | -0.31815 | 0.011426 | 0.0028635
51 | 0.9832 | -0.32384 | 0.0056167 | 0.0014077
52 | 0.98381 | -0.312 | 0.0071919 | 0.0018025
53 | 0.98407 | -0.30688 | 0.0035921 | 0.00090027
54 | 0.99698 | -0.057787 | 0.012789 | 0.0032053
55 | 0.99695 | -0.058327 | 0.018654 | 0.004675
56 | 0.99812 | -0.035902 | 0.0031945 | 0.00080062
57 | 0.99814 | -0.035457 | 0.0055283 | 0.0013855
58 | 0.99818 | -0.034729 | 0.0079788 | 0.0019997
59 | 0.98962 | -0.19915 | 0 | 0
60 | 0.98745 | -0.24121 | 0.0036538 | 0.00091573
61 | 0.98933 | -0.2048 | 0 | 0
62 | 0.98924 | -0.20659 | 0.015813 | 0.0039632
63 | 0.9869 | -0.25184 | 0.0051514 | 0.0012911
64 | 0.99125 | -0.16761 | 0.0050523 | 0.0012662
65 | 0.99036 | -0.18477 | 0.0080949 | 0.0020288
66 | 0.992 | -0.15304 | 0.0041069 | 0.0010293
67 | 0.99274 | -0.13875 | 0.0040998 | 0.0010275
68 | 0.99353 | -0.12372 | 0.0056518 | 0.0014165
69 | 0.99434 | -0.10802 | 0.00411 | 0.0010301
70 | 0.99558 | -0.084423 | 0.0064067 | 0.0016057
71 | 0.99716 | -0.054148 | 0 | 0
72 | 0.99916 | -0.016062 | 0.0040432 | 0.0010133
73 | 0.99581 | -0.080045 | 0.0055213 | 0.0013838
74 | 0.99691 | -0.058898 | 0.0084023 | 0.0021058
75 | 1 | 0 | -0.56703 | -0.14353
76 | 0.99575 | -0.081239 | 0.013229 | 0.0033155
77 | 0.99671 | -0.062755 | 0.005222 | 0.0013088
78 | 0.99982 | -0.0034679 | 0.0040354 | 0.0010114
79 | 0.99664 | -0.064257 | 0.0086907 | 0.0021781
80 | 0.9993 | -0.013349 | 0.0040394 | 0.0010124
81 | 0.9992 | -0.015341 | 0.0087357 | 0.0021894
82 | 0.99875 | -0.02383 | 0.005287 | 0.001325
83 | 0.98669 | -0.25597 | 0.006171 | 0.0015466
84 | 0.98637 | -0.26227 | 0.0062331 | 0.0015622
85 | 0.98551 | -0.27898 | 0.012375 | 0.0031016
86 | 0.98534 | -0.28232 | 0.017821 | 0.0044662
87 | 0.98473 | -0.29409 | 0.0086557 | 0.0021693
88 | 0.98408 | -0.30688 | 0 | 0
89 | 0.99663 | -0.064418 | 0.0040248 | 0.0010087
90 | 0.98369 | -0.31441 | 0.011835 | 0.002966
91 | 0.98341 | -0.3199 | 0.012338 | 0.0030921
92 | 0.99998 | 149.9956 | 0 | 0

## res_line
| p_from_mw | q_from_mvar | p_to_mw | q_to_mvar | pl_mw | ql_mvar | i_from_ka | i_to_ka | i_ka | vm_from_pu | va_from_degree | vm_to_pu | va_to_degree | loading_percent
0 | -0.018028 | -0.0045183 | 0.018029 | 0.0045188 | 8.3905e-07 | 4.9847e-07 | 0.027212 | 0.027212 | 0.027212 | 0.98583 | -0.27311 | 0.98588 | -0.27213 | 7.4757
1 | -0.018029 | -0.0045188 | 0.018032 | 0.0045204 | 2.7457e-06 | 1.6311e-06 | 0.027212 | 0.027212 | 0.027212 | 0.98588 | -0.27213 | 0.98605 | -0.26894 | 7.4757
2 | -0.018032 | -0.0045204 | 0.018034 | 0.0045219 | 2.5396e-06 | 1.5087e-06 | 0.027212 | 0.027211 | 0.027212 | 0.98605 | -0.26894 | 0.9862 | -0.26598 | 7.4757
3 | -0.028566 | -0.0071614 | 0.028572 | 0.0071648 | 5.5371e-06 | 3.4423e-06 | 0.043103 | 0.043103 | 0.043103 | 0.9862 | -0.26598 | 0.98641 | -0.26192 | 11.8414
4 | 0.0087824 | 0.002201 | -0.0087819 | -0.0022008 | 5.1077e-07 | 2.2793e-07 | 0.013251 | 0.013251 | 0.013251 | 0.9862 | -0.26598 | 0.98613 | -0.2672 | 3.6405
5 | -0.035652 | -0.0089455 | 0.035659 | 0.0089498 | 6.777e-06 | 4.2571e-06 | 0.053721 | 0.053721 | 0.053721 | 0.98759 | -0.23827 | 0.9878 | -0.23428 | 14.7586
6 | 0.035652 | 0.0089455 | -0.035635 | -0.0089345 | 1.7478e-05 | 1.0979e-05 | 0.053721 | 0.053721 | 0.053721 | 0.98759 | -0.23827 | 0.98707 | -0.24855 | 14.7586
7 | 0.039488 | 0.0099528 | -0.039422 | -0.0099113 | 6.5796e-05 | 4.1476e-05 | 0.059505 | 0.059505 | 0.059505 | 0.9878 | -0.23428 | 0.986 | -0.26917 | 16.3475
8 | -0.075147 | -0.018903 | 0.075208 | 0.018941 | 6.108e-05 | 3.8928e-05 | 0.11323 | 0.11323 | 0.11323 | 0.9878 | -0.23428 | 0.98868 | -0.21728 | 31.106
9 | 0.027777 | 0.0069652 | -0.027771 | -0.0069615 | 5.9895e-06 | 3.7169e-06 | 0.041876 | 0.041876 | 0.041876 | 0.98707 | -0.24855 | 0.98683 | -0.25308 | 11.5044
10 | 0.039422 | 0.0099113 | -0.039364 | -0.0098744 | 5.8501e-05 | 3.688e-05 | 0.059505 | 0.059505 | 0.059505 | 0.986 | -0.26917 | 0.9844 | -0.30029 | 16.3476
11 | -0.080001 | -0.020143 | 0.080063 | 0.020182 | 6.1937e-05 | 3.9494e-05 | 0.12044 | 0.12044 | 0.12044 | 0.98868 | -0.21728 | 0.98951 | -0.2011 | 33.0878
12 | 0.043917 | 0.011034 | -0.043888 | -0.011016 | 2.8528e-05 | 1.8035e-05 | 0.066145 | 0.066145 | 0.066145 | 0.9881 | -0.22894 | 0.9874 | -0.24256 | 18.1718
13 | -0.043917 | -0.011034 | 0.04393 | 0.011042 | 1.3281e-05 | 8.3964e-06 | 0.066145 | 0.066145 | 0.066145 | 0.9881 | -0.22894 | 0.98843 | -0.22261 | 18.1718
14 | 0.039839 | 0.010001 | -0.039827 | -0.0099932 | 1.2192e-05 | 7.6873e-06 | 0.060043 | 0.060043 | 0.060043 | 0.9874 | -0.24256 | 0.98707 | -0.24898 | 16.4954
15 | -0.052123 | -0.013096 | 0.052155 | 0.013116 | 3.269e-05 | 2.074e-05 | 0.078479 | 0.078479 | 0.078479 | 0.98843 | -0.22261 | 0.9891 | -0.20947 | 21.5601
16 | 0.0081926 | 0.0020534 | -0.0081916 | -0.002053 | 9.2245e-07 | 3.8312e-07 | 0.012333 | 0.012334 | 0.012334 | 0.98843 | -0.22261 | 0.98831 | -0.22497 | 3.3883
17 | -0.0017885 | -0.00044823 | 0.0017885 | 0.00044815 | 2.1536e-08 | -8.6781e-08 | 0.002699 | 0.0026989 | 0.002699 | 0.98604 | -0.2691 | 0.98605 | -0.26885 | 0.74147
18 | -0.0036634 | -0.00091804 | 0.0036635 | 0.00091799 | 1.014e-07 | -4.7965e-08 | 0.0055283 | 0.0055282 | 0.0055283 | 0.98605 | -0.26885 | 0.98608 | -0.26827 | 1.5188
19 | -0.030322 | -0.0076036 | 0.030328 | 0.0076069 | 5.3493e-06 | 3.3365e-06 | 0.045743 | 0.045743 | 0.045743 | 0.98641 | -0.26192 | 0.9866 | -0.25821 | 12.5669
20 | 0.0059775 | 0.0014979 | -0.0059772 | -0.0014979 | 3.0334e-07 | 6.7292e-08 | 0.0090197 | 0.0090197 | 0.0090197 | 0.98613 | -0.2672 | 0.98608 | -0.26827 | 2.4779
21 | 0.022871 | 0.0057334 | -0.022868 | -0.0057314 | 3.1516e-06 | 1.9268e-06 | 0.034487 | 0.034487 | 0.034487 | 0.98683 | -0.25308 | 0.98669 | -0.25597 | 9.4744
22 | 0.031819 | 0.0079835 | -0.031809 | -0.0079773 | 9.9908e-06 | 6.2477e-06 | 0.0481 | 0.0481 | 0.0481 | 0.9844 | -0.30029 | 0.98407 | -0.30688 | 13.2144
23 | -0.084885 | -0.021391 | 0.084952 | 0.021433 | 6.6373e-05 | 4.2339e-05 | 0.12769 | 0.12769 | 0.12769 | 0.98951 | -0.2011 | 0.99036 | -0.18477 | 35.08
24 | 0.034556 | 0.0086722 | -0.034548 | -0.0086668 | 8.5888e-06 | 5.389e-06 | 0.052098 | 0.052098 | 0.052098 | 0.98707 | -0.24898 | 0.9868 | -0.25419 | 14.3126
25 | -0.058902 | -0.014807 | 0.058904 | 0.014808 | 1.4523e-06 | 9.2313e-07 | 0.088629 | 0.088629 | 0.088629 | 0.9891 | -0.20947 | 0.98913 | -0.20896 | 24.3486
26 | 0.032259 | 0.0080934 | -0.032253 | -0.0080895 | 6.1878e-06 | 3.8711e-06 | 0.048647 | 0.048648 | 0.048648 | 0.9868 | -0.25419 | 0.9866 | -0.25821 | 13.3647
27 | -0.0046853 | -0.0011743 | 0.0046853 | 0.0011743 | 1.7719e-09 | -1.2376e-10 | 0.0069941 | 0.0069941 | 0.0069941 | 0.99682 | -0.060766 | 0.99682 | -0.060759 | 1.9215
28 | -0.0099979 | -0.0025057 | 0.009999 | 0.0025063 | 1.1581e-06 | 5.6044e-07 | 0.014924 | 0.014924 | 0.014924 | 0.99682 | -0.060759 | 0.99695 | -0.058327 | 4.1001
29 | -0.0040356 | -0.0010114 | 0.0040357 | 0.0010114 | 1.1207e-07 | -3.1271e-08 | 0.006087 | 0.0060869 | 0.006087 | 0.98655 | -0.25868 | 0.98658 | -0.2581 | 1.6722
30 | -0.0083168 | -0.0020843 | 0.0083174 | 0.0020846 | 5.6329e-07 | 2.386e-07 | 0.012544 | 0.012544 | 0.012544 | 0.98658 | -0.2581 | 0.98665 | -0.25667 | 3.4461
31 | -0.065874 | -0.016555 | 0.065925 | 0.016588 | 5.1534e-05 | 3.2802e-05 | 0.099114 | 0.099114 | 0.099114 | 0.98913 | -0.20896 | 0.98998 | -0.19259 | 27.2292
32 | -0.016696 | -0.0041845 | 0.016697 | 0.0041848 | 5.5788e-07 | 3.2707e-07 | 0.02518 | 0.02518 | 0.02518 | 0.98665 | -0.25667 | 0.98669 | -0.25597 | 6.9177
33 | -0.069653 | -0.017522 | 0.06968 | 0.017539 | 2.6818e-05 | 1.708e-05 | 0.10472 | 0.10472 | 0.10472 | 0.98998 | -0.19259 | 0.99039 | -0.18453 | 28.7684
34 | -0.13495 | -0.034091 | 0.13508 | 0.034175 | 0.00013098 | 8.3718e-05 | 0.20228 | 0.20228 | 0.20228 | 0.9932 | -0.13007 | 0.99425 | -0.10985 | 55.5723
35 | 0.12794 | 0.032332 | -0.12793 | -0.032325 | 1.1912e-05 | 7.6123e-06 | 0.19177 | 0.19177 | 0.19177 | 0.9932 | -0.13007 | 0.9931 | -0.13202 | 52.6845
36 | -0.14171 | -0.035836 | 0.14174 | 0.035853 | 2.7544e-05 | 1.7543e-05 | 0.2122 | 0.2122 | 0.2122 | 0.99425 | -0.10985 | 0.99447 | -0.10579 | 29.1488
37 | 0.12361 | 0.031243 | -0.12355 | -0.031206 | 5.8326e-05 | 3.727e-05 | 0.1853 | 0.1853 | 0.1853 | 0.9931 | -0.13202 | 0.99259 | -0.14186 | 50.9074
38 | -0.16455 | -0.04157 | 0.1646 | 0.041602 | 4.8895e-05 | 3.1042e-05 | 0.24634 | 0.24634 | 0.24634 | 0.99447 | -0.10579 | 0.99479 | -0.099597 | 22.5582
39 | 0.11755 | 0.029702 | -0.11744 | -0.029632 | 0.00011033 | 7.0492e-05 | 0.17631 | 0.17631 | 0.17631 | 0.99259 | -0.14186 | 0.99157 | -0.16146 | 48.4369
40 | -0.16879 | -0.04265 | 0.16886 | 0.042697 | 7.3224e-05 | 4.6506e-05 | 0.2526 | 0.2526 | 0.2526 | 0.99479 | -0.099597 | 0.99526 | -0.090552 | 23.1315
41 | 0.10935 | 0.027604 | -0.1093 | -0.027573 | 4.7095e-05 | 3.0081e-05 | 0.16417 | 0.16417 | 0.16417 | 0.99157 | -0.16146 | 0.99111 | -0.17046 | 45.1007
42 | -0.17412 | -0.044014 | 0.17419 | 0.044064 | 7.7799e-05 | 4.9434e-05 | 0.26045 | 0.26045 | 0.26045 | 0.99526 | -0.090552 | 0.99575 | -0.081239 | 23.8511
43 | 0.094344 | 0.023825 | -0.094215 | -0.023742 | 0.00012952 | 8.2673e-05 | 0.14171 | 0.14171 | 0.14171 | 0.99111 | -0.17046 | 0.98962 | -0.19915 | 38.9311
44 | -0.11857 | -0.029885 | 0.11863 | 0.029922 | 5.7541e-05 | 3.6763e-05 | 0.17776 | 0.17776 | 0.17776 | 0.99289 | -0.13631 | 0.99341 | -0.12617 | 48.8363
45 | 0.11296 | 0.028479 | -0.11288 | -0.028428 | 7.9167e-05 | 5.0572e-05 | 0.16936 | 0.16936 | 0.16936 | 0.99289 | -0.13631 | 0.99213 | -0.15096 | 46.5261
46 | -0.1234 | -0.031116 | 0.12348 | 0.031171 | 8.6359e-05 | 5.5183e-05 | 0.1849 | 0.1849 | 0.1849 | 0.99341 | -0.12617 | 0.99417 | -0.11156 | 50.797
47 | 0.10277 | 0.025893 | -0.10274 | -0.025876 | 2.7209e-05 | 1.7374e-05 | 0.15418 | 0.15418 | 0.15418 | 0.99213 | -0.15096 | 0.99184 | -0.1565 | 42.3581
48 | -0.12986 | -0.032769 | 0.12998 | 0.032844 | 0.0001172 | 7.4902e-05 | 0.19445 | 0.19445 | 0.19445 | 0.99417 | -0.11156 | 0.99515 | -0.092733 | 53.419
49 | 0.097468 | 0.024554 | -0.097338 | -0.024471 | 0.00013047 | 8.3291e-05 | 0.14627 | 0.14627 | 0.14627 | 0.99184 | -0.1565 | 0.99039 | -0.18453 | 40.1847
50 | -0.13673 | -0.034536 | 0.13697 | 0.034692 | 0.00024401 | 0.00015596 | 0.20454 | 0.20454 | 0.20454 | 0.99515 | -0.092733 | 0.99709 | -0.055567 | 56.192
51 | -0.17842 | -0.045082 | 0.17859 | 0.045189 | 0.00016837 | 0.00010743 | 0.26639 | 0.26639 | 0.26639 | 0.99709 | -0.055567 | 0.99812 | -0.035902 | 36.5925
52 | 0.041447 | 0.01039 | -0.041443 | -0.010387 | 4.383e-06 | 2.7653e-06 | 0.061855 | 0.061855 | 0.061855 | 0.99709 | -0.055567 | 0.99698 | -0.057787 | 16.993
53 | -0.0095842 | -0.002402 | 0.0095862 | 0.002403 | 2.0858e-06 | 9.995e-07 | 0.014504 | 0.014504 | 0.014504 | 0.98326 | -0.32271 | 0.98349 | -0.31815 | 3.9847
54 | 0.005617 | 0.0014077 | -0.0056167 | -0.0014077 | 3.0084e-07 | 5.173e-08 | 0.0085005 | 0.0085006 | 0.0085006 | 0.98326 | -0.32271 | 0.9832 | -0.32384 | 2.3353
55 | -0.021012 | -0.0052665 | 0.021018 | 0.0052703 | 6.1554e-06 | 3.7333e-06 | 0.031791 | 0.031791 | 0.031791 | 0.98349 | -0.31815 | 0.98381 | -0.312 | 8.7338
56 | -0.02821 | -0.0070727 | 0.028217 | 0.007077 | 6.8797e-06 | 4.275e-06 | 0.042669 | 0.042669 | 0.042669 | 0.98381 | -0.312 | 0.98407 | -0.30688 | 11.7222
57 | 0.028653 | 0.0071817 | -0.028653 | -0.0071813 | 7.3748e-07 | 4.5797e-07 | 0.042766 | 0.042766 | 0.042766 | 0.99698 | -0.057787 | 0.99695 | -0.058327 | 11.7489
58 | -0.18178 | -0.04599 | 0.18179 | 0.045992 | 3.8779e-06 | 2.4653e-06 | 0.27116 | 0.27116 | 0.27116 | 0.99812 | -0.035902 | 0.99814 | -0.035457 | 24.8311
59 | -0.18731 | -0.047378 | 0.18732 | 0.047382 | 6.5386e-06 | 4.1584e-06 | 0.2794 | 0.2794 | 0.2794 | 0.99814 | -0.035457 | 0.99818 | -0.034729 | 25.5858
60 | -0.1953 | -0.049382 | 0.1954 | 0.049447 | 0.00010216 | 6.5004e-05 | 0.29129 | 0.29129 | 0.29129 | 0.99818 | -0.034729 | 0.99875 | -0.02383 | 26.675
61 | 0.078396 | 0.019776 | -0.078238 | -0.019675 | 0.00015751 | 0.00010042 | 0.11792 | 0.11792 | 0.11792 | 0.98962 | -0.19915 | 0.98745 | -0.24121 | 32.3965
62 | 0.015819 | 0.0039664 | -0.015815 | -0.003964 | 4.2557e-06 | 2.466e-06 | 0.023786 | 0.023786 | 0.023786 | 0.98962 | -0.19915 | 0.98933 | -0.2048 | 6.5347
63 | 0.074584 | 0.018759 | -0.074547 | -0.018735 | 3.7849e-05 | 2.4121e-05 | 0.11242 | 0.11242 | 0.11242 | 0.98745 | -0.24121 | 0.9869 | -0.25184 | 30.8839
64 | 0.015815 | 0.003964 | -0.015813 | -0.0039632 | 1.3526e-06 | 7.838e-07 | 0.023786 | 0.023786 | 0.023786 | 0.98933 | -0.2048 | 0.98924 | -0.20659 | 6.5347
65 | 0.069395 | 0.017444 | -0.069361 | -0.017422 | 3.4539e-05 | 2.1998e-05 | 0.10465 | 0.10465 | 0.10465 | 0.9869 | -0.25184 | 0.98637 | -0.26227 | 28.7501
66 | 0.093123 | 0.023511 | -0.093047 | -0.023462 | 7.6505e-05 | 4.8829e-05 | 0.13985 | 0.13985 | 0.13985 | 0.99125 | -0.16761 | 0.99036 | -0.18477 | 38.4213
67 | -0.098175 | -0.024777 | 0.098244 | 0.024821 | 6.854e-05 | 4.3757e-05 | 0.14744 | 0.14744 | 0.14744 | 0.99125 | -0.16761 | 0.992 | -0.15304 | 40.5049
68 | -0.10235 | -0.02585 | 0.10242 | 0.025895 | 7.0171e-05 | 4.4807e-05 | 0.1536 | 0.1536 | 0.1536 | 0.992 | -0.15304 | 0.99274 | -0.13875 | 42.1973
69 | -0.10652 | -0.026922 | 0.1066 | 0.026971 | 7.682e-05 | 4.9061e-05 | 0.15974 | 0.15974 | 0.15974 | 0.99274 | -0.13875 | 0.99353 | -0.12372 | 43.8855
70 | -0.11225 | -0.028388 | 0.11233 | 0.028442 | 8.4588e-05 | 5.4033e-05 | 0.16821 | 0.16821 | 0.16821 | 0.99353 | -0.12372 | 0.99434 | -0.10802 | 46.211
71 | -0.11644 | -0.029472 | 0.11658 | 0.029556 | 0.00013206 | 8.4369e-05 | 0.17436 | 0.17436 | 0.17436 | 0.99434 | -0.10802 | 0.99558 | -0.084423 | 47.9007
72 | -0.12298 | -0.031162 | 0.12316 | 0.031276 | 0.00017916 | 0.00011448 | 0.18393 | 0.18393 | 0.18393 | 0.99558 | -0.084423 | 0.99716 | -0.054148 | 50.5313
73 | -0.34271 | -0.086806 | 0.34333 | 0.087207 | 0.00062815 | 0.00040126 | 0.51173 | 0.51173 | 0.51173 | 0.99716 | -0.054148 | 0.99916 | -0.016062 | 46.8616
74 | 0.19319 | 0.048922 | -0.19295 | -0.04877 | 0.00023993 | 0.00015265 | 0.28847 | 0.28847 | 0.28847 | 0.99716 | -0.054148 | 0.99581 | -0.080045 | 26.4169
75 | 0.02635 | 0.0066075 | -0.026344 | -0.0066038 | 5.9632e-06 | 3.6823e-06 | 0.039322 | 0.039322 | 0.039322 | 0.99716 | -0.054148 | 0.99691 | -0.058898 | 10.8028
76 | -0.34738 | -0.088221 | 0.34765 | 0.088392 | 0.00026875 | 0.00017168 | 0.51775 | 0.51775 | 0.51775 | 0.99916 | -0.016062 | 1 | 0 | 47.4129
77 | 0.18743 | 0.047386 | -0.18742 | -0.047379 | 1.0729e-05 | 6.8242e-06 | 0.28022 | 0.28022 | 0.28022 | 0.99581 | -0.080045 | 0.99575 | -0.081239 | 25.6614
78 | 0.017942 | 0.004498 | -0.017938 | -0.004496 | 3.2972e-06 | 1.9504e-06 | 0.026781 | 0.026781 | 0.026781 | 0.99691 | -0.058898 | 0.99671 | -0.062755 | 7.3574
79 | 0.21774 | 0.055137 | -0.2177 | -0.055114 | 3.6252e-05 | 2.3093e-05 | 0.3242 | 0.3242 | 0.3242 | 1 | 0 | 0.99982 | -0.0034679 | 29.6884
80 | 0.012716 | 0.0031873 | -0.012716 | -0.0031868 | 9.1017e-07 | 4.9475e-07 | 0.018985 | 0.018985 | 0.018985 | 0.99671 | -0.062755 | 0.99664 | -0.064257 | 5.2156
81 | 0.21367 | 0.054103 | -0.21356 | -0.054038 | 0.00010132 | 6.4529e-05 | 0.31819 | 0.31819 | 0.31819 | 0.99982 | -0.0034679 | 0.9993 | -0.013349 | 29.1384
82 | 0.0040248 | 0.0010087 | -0.0040248 | -0.0010087 | 3.0708e-08 | -9.8978e-09 | 0.0060092 | 0.0060092 | 0.0060092 | 0.99664 | -0.064257 | 0.99663 | -0.064418 | 1.6509
83 | 0.20953 | 0.053026 | -0.20951 | -0.053013 | 2.0037e-05 | 1.2759e-05 | 0.31218 | 0.31218 | 0.31218 | 0.9993 | -0.013349 | 0.9992 | -0.015341 | 28.5876
84 | 0.20077 | 0.050824 | -0.20069 | -0.050772 | 8.1779e-05 | 5.2052e-05 | 0.29917 | 0.29917 | 0.29917 | 0.9992 | -0.015341 | 0.99875 | -0.02383 | 27.3963
85 | 0.063127 | 0.01586 | -0.063077 | -0.015828 | 5.0322e-05 | 3.2018e-05 | 0.095247 | 0.095247 | 0.095247 | 0.98637 | -0.26227 | 0.98551 | -0.27898 | 26.1668
86 | 0.050702 | 0.012727 | -0.050694 | -0.012721 | 8.0748e-06 | 5.1211e-06 | 0.076561 | 0.076561 | 0.076561 | 0.98551 | -0.27898 | 0.98534 | -0.28232 | 21.0334
87 | 0.032873 | 0.0082552 | -0.032855 | -0.0082436 | 1.8437e-05 | 1.1546e-05 | 0.04965 | 0.04965 | 0.04965 | 0.98534 | -0.28232 | 0.98473 | -0.29409 | 13.64
88 | 0.024199 | 0.0060743 | -0.024184 | -0.0060652 | 1.4753e-05 | 9.0677e-06 | 0.03657 | 0.03657 | 0.03657 | 0.98473 | -0.29409 | 0.98408 | -0.30688 | 10.0468
89 | 0.024184 | 0.0060652 | -0.024176 | -0.0060599 | 8.6798e-06 | 5.3353e-06 | 0.03657 | 0.03657 | 0.03657 | 0.98408 | -0.30688 | 0.98369 | -0.31441 | 10.0468
90 | 0.012341 | 0.0030939 | -0.012338 | -0.0030921 | 3.226e-06 | 1.7514e-06 | 0.018668 | 0.018668 | 0.018668 | 0.98369 | -0.31441 | 0.98341 | -0.3199 | 5.1287

## res_trafo
| p_hv_mw | q_hv_mvar | p_lv_mw | q_lv_mvar | pl_mw | ql_mvar | i_hv_ka | i_lv_ka | vm_hv_pu | va_hv_degree | vm_lv_pu | va_lv_degree | loading_percent
0 | -1.2729e-15 | -1.3162e-15 | 0.00165 | 1.2699e-07 | 0.00165 | 1.2699e-07 | 5.2857e-17 | 0.0023815 | 0.99998 | 149.9956 | 1 | 0 | 0.2619

## res_ext_grid
| p_mw | q_mvar
0 | 0.57169 | 0.1447

## res_load
| p_mw | q_mvar
0 | 0.018028 | 0.0045183
1 | 0.0017496 | 0.0004385
2 | 0.0078576 | 0.0019693
3 | 0.0047931 | 0.0012013
4 | 0.0040492 | 0.0010148
5 | 0.0017885 | 0.00044823
6 | 0.0018749 | 0.0004699
7 | 0.0017506 | 0.00043873
8 | 0.0028044 | 0.00070284
9 | 0.0049003 | 0.0012281
10 | 0.0075449 | 0.0018909
11 | 0.0048222 | 0.0012086
12 | 0.0052707 | 0.001321
13 | 0.0067469 | 0.0016909
14 | 0.0081916 | 0.002053
15 | 0.0022881 | 0.00057345
16 | 0.0019256 | 0.00048259
17 | 0.0023137 | 0.00057988
18 | 0.0046853 | 0.0011743
19 | 0.0053125 | 0.0013314
20 | 0.0040356 | 0.0010114
21 | 0.0042811 | 0.0010729
22 | 0.0069699 | 0.0017468
23 | 0.0083788 | 0.0020999
24 | 0.0037277 | 0.00093425
25 | 0.0070162 | 0.0017584
26 | 0.0066286 | 0.0016613
27 | 0.0043171 | 0.001082
28 | 0.022811 | 0.005717
29 | 0.0059987 | 0.0015034
30 | 0.0041854 | 0.001049
31 | 0.0080923 | 0.0020281
32 | 0.0052556 | 0.0013172
33 | 0.014958 | 0.0037488
34 | 0.005611 | 0.0014062
35 | 0.0047648 | 0.0011942
36 | 0.010116 | 0.0025352
37 | 0.0063766 | 0.0015981
38 | 0.0052732 | 0.0013216
39 | 0.0067504 | 0.0016918
40 | 0.027658 | 0.0069318
41 | 0.0039671 | 0.00099426
42 | 0.011426 | 0.0028635
43 | 0.0056167 | 0.0014077
44 | 0.0071919 | 0.0018025
45 | 0.0035921 | 0.00090027
46 | 0.012789 | 0.0032053
47 | 0.018654 | 0.004675
48 | 0.0031945 | 0.00080062
49 | 0.0055283 | 0.0013855
50 | 0.0079788 | 0.0019997
51 | 0.0036538 | 0.00091573
52 | 0.015813 | 0.0039632
53 | 0.0051514 | 0.0012911
54 | 0.0050523 | 0.0012662
55 | 0.0080949 | 0.0020288
56 | 0.0041069 | 0.0010293
57 | 0.0040998 | 0.0010275
58 | 0.0056518 | 0.0014165
59 | 0.00411 | 0.0010301
60 | 0.0064067 | 0.0016057
61 | 0.0040432 | 0.0010133
62 | 0.0055213 | 0.0013838
63 | 0.0084023 | 0.0021058
64 | 0.0046604 | 0.001168
65 | 0.013229 | 0.0033155
66 | 0.005222 | 0.0013088
67 | 0.0040354 | 0.0010114
68 | 0.0086907 | 0.0021781
69 | 0.0040394 | 0.0010124
70 | 0.0087357 | 0.0021894
71 | 0.005287 | 0.001325
72 | 0.006171 | 0.0015466
73 | 0.0062331 | 0.0015622
74 | 0.012375 | 0.0031016
75 | 0.017821 | 0.0044662
76 | 0.0086557 | 0.0021693
77 | 0.0040248 | 0.0010087
78 | 0.011835 | 0.002966
79 | 0.012338 | 0.0030921

## dtypes
| element | column | dtype
0 | bus | name | object
1 | bus | vn_kv | float64
2 | bus | type | object
3 | bus | zone | object
4 | bus | in_service | bool
5 | load | name | object
6 | load | bus | uint32
7 | load | p_mw | float64
8 | load | q_mvar | float64
9 | load | const_z_percent | float64
10 | load | const_i_percent | float64
11 | load | sn_mva | float64
12 | load | scaling | float64
13 | load | in_service | bool
14 | load | type | object
15 | ext_grid | name | object
16 | ext_grid | bus | uint32
17 | ext_grid | vm_pu | float64
18 | ext_grid | va_degree | float64
19 | ext_grid | slack_weight | float64
20 | ext_grid | in_service | bool
21 | line | name | object
22 | line | std_type | object
23 | line | from_bus | uint32
24 | line | to_bus | uint32
25 | line | length_km | float64
26 | line | r_ohm_per_km | float64
27 | line | x_ohm_per_km | float64
28 | line | c_nf_per_km | float64
29 | line | g_us_per_km | float64
30 | line | max_i_ka | float64
31 | line | df | float64
32 | line | parallel | uint32
33 | line | type | object
34 | line | in_service | bool
35 | trafo | name | object
36 | trafo | std_type | object
37 | trafo | hv_bus | uint32
38 | trafo | lv_bus | uint32
39 | trafo | sn_mva | float64
40 | trafo | vn_hv_kv | float64
41 | trafo | vn_lv_kv | float64
42 | trafo | vk_percent | float64
43 | trafo | vkr_percent | float64
44 | trafo | pfe_kw | float64
45 | trafo | i0_percent | float64
46 | trafo | shift_degree | float64
47 | trafo | tap_side | object
48 | trafo | tap_neutral | int32
49 | trafo | tap_min | int32
50 | trafo | tap_max | int32
51 | trafo | tap_step_percent | float64
52 | trafo | tap_step_degree | float64
53 | trafo | tap_pos | int32
54 | trafo | tap_phase_shifter | bool
55 | trafo | parallel | uint32
56 | trafo | df | float64
57 | trafo | in_service | bool
58 | line_geodata | coords | object
59 | bus_geodata | x | float64
60 | bus_geodata | y | float64
61 | bus_geodata | coords | object
62 | res_bus | vm_pu | float64
63 | res_bus | va_degree | float64
64 | res_bus | p_mw | float64
65 | res_bus | q_mvar | float64
66 | res_line | p_from_mw | float64
67 | res_line | q_from_mvar | float64
68 | res_line | p_to_mw | float64
69 | res_line | q_to_mvar | float64
70 | res_line | pl_mw | float64
71 | res_line | ql_mvar | float64
72 | res_line | i_from_ka | float64
73 | res_line | i_to_ka | float64
74 | res_line | i_ka | float64
75 | res_line | vm_from_pu | float64
76 | res_line | va_from_degree | float64
77 | res_line | vm_to_pu | float64
78 | res_line | va_to_degree | float64
79 | res_line | loading_percent | float64
80 | res_trafo | p_hv_mw | float64
81 | res_trafo | q_hv_mvar | float64
82 | res_trafo | p_lv_mw | float64
83 | res_trafo | q_lv_mvar | float64
84 | res_trafo | pl_mw | float64
85 | res_trafo | ql_mvar | float64
86 | res_trafo | i_hv_ka | float64
87 | res_trafo | i_lv_ka | float64
88 | res_trafo | vm_hv_pu | float64
89 | res_trafo | va_hv_degree | float64
90 | res_trafo | vm_lv_pu | float64
91 | res_trafo | va_lv_degree | float64
92 | res_trafo | loading_percent | float64
93 | res_ext_grid | p_mw | float64
94 | res_ext_grid | q_mvar | float64
95 | res_load | p_mw | float64
96 | res_load | q_mvar | float64

## parameters
| version | format_version | converged | OPF_converged | name | f_hz | sn_mva
0 | 2.14.6 | 2.14.0 | TRUE | FALSE |  | 50 | 1