## bus
| name | vn_kv | type | zone | in_service
0 | bus_LV_2701-247_0_5_node_0 | 0.4 | n |  | TRUE
1 | bus_LV_2701-247_0_5_node_1 | 0.4 | n |  | TRUE
2 | bus_LV_2701-247_0_5_node_2 | 0.4 | n |  | TRUE
3 | bus_LV_2701-247_0_5_node_3 | 0.4 | n |  | TRUE
4 | bus_LV_2701-247_0_5_node_4 | 0.4 | n |  | TRUE
5 | bus_LV_2701-247_0_5_node_8 | 0.4 | n |  | TRUE
6 | bus_LV_2701-247_0_5_node_29 | 0.4 | n |  | TRUE
7 | bus_LV_2701-247_0_5_node_30 | 0.4 | n |  | TRUE
8 | bus_LV_2701-247_0_5_node_83 | 0.4 | n |  | TRUE
9 | bus_LV_2701-247_0_5_node_9 | 0.4 | n |  | TRUE
10 | bus_LV_2701-247_0_5_node_18 | 0.4 | n |  | TRUE
11 | bus_LV_2701-247_0_5_node_20 | 0.4 | n |  | TRUE
12 | bus_LV_2701-247_0_5_node_35 | 0.4 | n |  | TRUE
13 | bus_LV_2701-247_0_5_node_10 | 0.4 | n |  | TRUE
14 | bus_LV_2701-247_0_5_node_43 | 0.4 | n |  | TRUE
15 | bus_LV_2701-247_0_5_node_22 | 0.4 | n |  | TRUE
16 | bus_LV_2701-247_0_5_node_12 | 0.4 | n |  | TRUE
17 | bus_LV_2701-247_0_5_node_34 | 0.4 | n |  | TRUE
18 | bus_LV_2701-247_0_5_node_31 | 0.4 | n |  | TRUE
19 | bus_LV_2701-247_0_5_node_14 | 0.4 | n |  | TRUE
20 | bus_LV_2701-247_0_5_node_16 | 0.4 | n |  | TRUE
21 | bus_LV_2701-247_0_5_node_71 | 0.4 | n |  | TRUE
22 | bus_LV_2701-247_0_5_node_15 | 0.4 | n |  | TRUE
23 | bus_LV_2701-247_0_5_node_21 | 0.4 | n |  | TRUE
24 | bus_LV_2701-247_0_5_node_64 | 0.4 | n |  | TRUE
25 | bus_LV_2701-247_0_5_node_82 | 0.4 | n |  | TRUE
26 | bus_LV_2701-247_0_5_node_49 | 0.4 | n |  | TRUE
27 | bus_LV_2701-247_0_5_node_42 | 0.4 | n |  | TRUE
28 | bus_LV_2701-247_0_5_node_33 | 0.4 | n |  | TRUE
29 | bus_LV_2701-247_0_5_node_19 | 0.4 | n |  | TRUE
30 | bus_LV_2701-247_0_5_node_38 | 0.4 | n |  | TRUE
31 | bus_LV_2701-247_0_5_node_53 | 0.4 | n |  | TRUE
32 | bus_LV_2701-247_0_5_node_32 | 0.4 | n |  | TRUE
33 | bus_LV_2701-247_0_5_node_84 | 0.4 | n |  | TRUE
34 | bus_LV_2701-247_0_5_node_69 | 0.4 | n |  | TRUE
35 | bus_LV_2701-247_0_5_node_75 | 0.4 | n |  | TRUE
36 | bus_LV_2701-247_0_5_node_23 | 0.4 | n |  | TRUE
37 | bus_LV_2701-247_0_5_node_48 | 0.4 | n |  | TRUE
38 | bus_LV_2701-247_0_5_node_57 | 0.4 | n |  | TRUE
39 | bus_LV_2701-247_0_5_node_27 | 0.4 | n |  | TRUE
40 | bus_LV_2701-247_0_5_node_80 | 0.4 | n |  | TRUE
41 | bus_LV_2701-247_0_5_node_70 | 0.4 | n |  | TRUE
42 | bus_LV_2701-247_0_5_node_78 | 0.4 | n |  | TRUE
43 | bus_LV_2701-247_0_5_node_65 | 0.4 | n |  | TRUE
44 | bus_LV_2701-247_0_5_node_63 | 0.4 | n |  | TRUE
45 | bus_LV_2701-247_0_5_node_56 | 0.4 | n |  | TRUE
46 | bus_LV_2701-247_0_5_node_40 | 0.4 | n |  | TRUE
47 | bus_LV_2701-247_0_5_node_41 | 0.4 | n |  | TRUE
48 | bus_LV_2701-247_0_5_node_61 | 0.4 | n |  | TRUE
49 | bus_LV_2701-247_0_5_node_74 | 0.4 | n |  | TRUE
50 | bus_LV_2701-247_0_5_node_62 | 0.4 | n |  | TRUE
51 | bus_LV_2701-247_0_5_node_36 | 0.4 | n |  | TRUE
52 | bus_LV_2701-247_0_5_node_52 | 0.4 | n |  | TRUE
53 | bus_LV_2701-247_0_5_node_28 | 0.4 | n |  | TRUE
54 | bus_LV_2701-247_0_5_node_67 | 0.4 | n |  | TRUE
55 | bus_LV_2701-247_0_5_node_46 | 0.4 | n |  | TRUE
56 | bus_LV_2701-247_0_5_node_58 | 0.4 | n |  | TRUE
57 | bus_LV_2701-247_0_5_node_59 | 0.4 | n |  | TRUE
58 | bus_LV_2701-247_0_5_node_25 | 0.4 | n |  | TRUE
59 | bus_LV_2701-247_0_5_node_26 | 0.4 | n |  | TRUE
60 | bus_LV_2701-247_0_5_node_37 | 0.4 | n |  | TRUE
61 | bus_LV_2701-247_0_5_node_39 | 0.4 | n |  | TRUE
62 | bus_LV_2701-247_0_5_node_60 | 0.4 | n |  | TRUE
63 | bus_LV_2701-247_0_5_node_44 | 0.4 | n |  | TRUE
64 | bus_LV_2701-247_0_5_node_45 | 0.4 | n |  | TRUE
65 | bus_LV_2701-247_0_5_node_47 | 0.4 | n |  | TRUE
66 | bus_LV_2701-247_0_5_node_50 | 0.4 | n |  | TRUE
67 | bus_LV_2701-247_0_5_node_54 | 0.4 | n |  | TRUE
68 | bus_LV_2701-247_0_5_node_55 | 0.4 | n |  | TRUE
69 | bus_LV_2701-247_0_5_node_72 | 0.4 | n |  | TRUE
70 | bus_LV_2701-247_0_5_node_73 | 0.4 | n |  | TRUE
71 | bus_LV_2701-247_0_5_node_66 | 0.4 | n |  | TRUE
72 | bus_LV_2701-247_0_5_node_68 | 0.4 | n |  | TRUE
73 | bus_LV_2701-247_0_5_node_76 | 0.4 | n |  | TRUE
74 | bus_LV_2701-247_0_5_node_81 | 0.4 | n |  | TRUE
75 | bus_LV_2701-247_0_5_node_79 | 0.4 | n |  | TRUE
76 | bus_LV_2701-247_0_5_node_77 | 0.4 | n |  | TRUE
77 | bus_MV_572_0_node_0 | 20 | n |  | TRUE

## load
| name | bus | p_mw | q_mvar | const_z_percent | const_i_percent | sn_mva | scaling | in_service | type
0 | LV_2701-247_0_5_load_0 | 0 | 0.0069868 | 0.0017511 | 0 | 0 |  | 1 | TRUE | wye
1 | LV_2701-247_0_5_load_1 | 1 | 0.0085446 | 0.0021415 | 0 | 0 |  | 1 | TRUE | wye
2 | LV_2701-247_0_5_load_3 | 3 | 0.0060663 | 0.0015204 | 0 | 0 |  | 1 | TRUE | wye
3 | LV_2701-247_0_5_load_29 | 6 | 0.005434 | 0.0013619 | 0 | 0 |  | 1 | TRUE | wye
4 | LV_2701-247_0_5_load_30 | 7 | 0.010491 | 0.0026292 | 0 | 0 |  | 1 | TRUE | wye
5 | LV_2701-247_0_5_load_83 | 8 | 0.022388 | 0.0056109 | 0 | 0 |  | 1 | TRUE | wye
6 | LV_2701-247_0_5_load_35 | 12 | 0.0064375 | 0.0016134 | 0 | 0 |  | 1 | TRUE | wye
7 | LV_2701-247_0_5_load_43 | 14 | 0.01246 | 0.0031229 | 0 | 0 |  | 1 | TRUE | wye
8 | LV_2701-247_0_5_load_34 | 17 | 0.0079776 | 0.0019994 | 0 | 0 |  | 1 | TRUE | wye
9 | LV_2701-247_0_5_load_31 | 18 | 0.017625 | 0.0044173 | 0 | 0 |  | 1 | TRUE | wye
10 | LV_2701-247_0_5_load_71 | 21 | 0.027191 | 0.0068147 | 0 | 0 |  | 1 | TRUE | wye
11 | LV_2701-247_0_5_load_82 | 25 | 0.020628 | 0.0051697 | 0 | 0 |  | 1 | TRUE | wye
12 | LV_2701-247_0_5_load_49 | 26 | 0.012471 | 0.0031256 | 0 | 0 |  | 1 | TRUE | wye
13 | LV_2701-247_0_5_load_42 | 27 | 0.0097786 | 0.0024508 | 0 | 0 |  | 1 | TRUE | wye
14 | LV_2701-247_0_5_load_33 | 28 | 0.0042894 | 0.001075 | 0 | 0 |  | 1 | TRUE | wye
15 | LV_2701-247_0_5_load_38 | 30 | 0.0022912 | 0.00057422 | 0 | 0 |  | 1 | TRUE | wye
16 | LV_2701-247_0_5_load_53 | 31 | 0.0026492 | 0.00066396 | 0 | 0 |  | 1 | TRUE | wye
17 | LV_2701-247_0_5_load_32 | 32 | 0.0041355 | 0.0010365 | 0 | 0 |  | 1 | TRUE | wye
18 | LV_2701-247_0_5_load_84 | 33 | 0.028942 | 0.0072536 | 0 | 0 |  | 1 | TRUE | wye
19 | LV_2701-247_0_5_load_69 | 34 | 0.021469 | 0.0053806 | 0 | 0 |  | 1 | TRUE | wye
20 | LV_2701-247_0_5_load_75 | 35 | 0.017453 | 0.0043741 | 0 | 0 |  | 1 | TRUE | wye
21 | LV_2701-247_0_5_load_57 | 38 | 0.0037038 | 0.00092825 | 0 | 0 |  | 1 | TRUE | wye
22 | LV_2701-247_0_5_load_27 | 39 | 0.0063749 | 0.0015977 | 0 | 0 |  | 1 | TRUE | wye
23 | LV_2701-247_0_5_load_70 | 41 | 0.0070524 | 0.0017675 | 0 | 0 |  | 1 | TRUE | wye
24 | LV_2701-247_0_5_load_78 | 42 | 0.0024708 | 0.00061925 | 0 | 0 |  | 1 | TRUE | wye
25 | LV_2701-247_0_5_load_65 | 43 | 0.046379 | 0.011624 | 0 | 0 |  | 1 | TRUE | wye
26 | LV_2701-247_0_5_load_63 | 44 | 0.0045657 | 0.0011443 | 0 | 0 |  | 1 | TRUE | wye
27 | LV_2701-247_0_5_load_56 | 45 | 0.0045147 | 0.0011315 | 0 | 0 |  | 1 | TRUE | wye
28 | LV_2701-247_0_5_load_40 | 46 | 0.00978 | 0.0024511 | 0 | 0 |  | 1 | TRUE | wye
29 | LV_2701-247_0_5_load_41 | 47 | 0.0098081 | 0.0024581 | 0 | 0 |  | 1 | TRUE | wye
30 | LV_2701-247_0_5_load_61 | 48 | 0.01196 | 0.0029976 | 0 | 0 |  | 1 | TRUE | wye
31 | LV_2701-247_0_5_load_74 | 49 | 0.014573 | 0.0036524 | 0 | 0 |  | 1 | TRUE | wye
32 | LV_2701-247_0_5_load_62 | 50 | 0.010193 | 0.0025546 | 0 | 0 |  | 1 | TRUE | wye
33 | LV_2701-247_0_5_load_36 | 51 | 0.0023105 | 0.00057908 | 0 | 0 |  | 1 | TRUE | wye
34 | LV_2701-247_0_5_load_52 | 52 | 0.0026581 | 0.0006662 | 0 | 0 |  | 1 | TRUE | wye
35 | LV_2701-247_0_5_load_28 | 53 | 0.0039438 | 0.00098841 | 0 | 0 |  | 1 | TRUE | wye
36 | LV_2701-247_0_5_load_67 | 54 | 0.014561 | 0.0036492 | 0 | 0 |  | 1 | TRUE | wye
37 | LV_2701-247_0_5_load_46 | 55 | 0.0036806 | 0.00092244 | 0 | 0 |  | 1 | TRUE | wye
38 | LV_2701-247_0_5_load_58 | 56 | 0.0040787 | 0.0010222 | 0 | 0 |  | 1 | TRUE | wye
39 | LV_2701-247_0_5_load_59 | 57 | 0.0036581 | 0.0009168 | 0 | 0 |  | 1 | TRUE | wye
40 | LV_2701-247_0_5_load_25 | 58 | 0.0031243 | 0.00078303 | 0 | 0 |  | 1 | TRUE | wye
41 | LV_2701-247_0_5_load_26 | 59 | 0.0039213 | 0.00098278 | 0 | 0 |  | 1 | TRUE | wye
42 | LV_2701-247_0_5_load_37 | 60 | 0.003325 | 0.00083333 | 0 | 0 |  | 1 | TRUE | wye
43 | LV_2701-247_0_5_load_39 | 61 | 0.0050607 | 0.0012683 | 0 | 0 |  | 1 | TRUE | wye
44 | LV_2701-247_0_5_load_60 | 62 | 0.011971 | 0.0030001 | 0 | 0 |  | 1 | TRUE | wye
45 | LV_2701-247_0_5_load_44 | 63 | 0.0029017 | 0.00072722 | 0 | 0 |  | 1 | TRUE | wye
46 | LV_2701-247_0_5_load_45 | 64 | 0.0029 | 0.00072681 | 0 | 0 |  | 1 | TRUE | wye
47 | LV_2701-247_0_5_load_47 | 65 | 0.0029115 | 0.00072969 | 0 | 0 |  | 1 | TRUE | wye
48 | LV_2701-247_0_5_load_50 | 66 | 0.0037064 | 0.00092892 | 0 | 0 |  | 1 | TRUE | wye
49 | LV_2701-247_0_5_load_54 | 67 | 0.0023646 | 0.00059263 | 0 | 0 |  | 1 | TRUE | wye
50 | LV_2701-247_0_5_load_55 | 68 | 0.0022165 | 0.00055551 | 0 | 0 |  | 1 | TRUE | wye
51 | LV_2701-247_0_5_load_72 | 69 | 0.0024523 | 0.00061462 | 0 | 0 |  | 1 | TRUE | wye
52 | LV_2701-247_0_5_load_73 | 70 | 0.0022864 | 0.00057302 | 0 | 0 |  | 1 | TRUE | wye
53 | LV_2701-247_0_5_load_66 | 71 | 0.013435 | 0.0033672 | 0 | 0 |  | 1 | TRUE | wye
54 | LV_2701-247_0_5_load_68 | 72 | 0.00099182 | 0.00024857 | 0 | 0 |  | 1 | TRUE | wye
55 | LV_2701-247_0_5_load_76 | 73 | 0.0024547 | 0.00061522 | 0 | 0 |  | 1 | TRUE | wye
56 | LV_2701-247_0_5_load_81 | 74 | 0.0024587 | 0.0006162 | 0 | 0 |  | 1 | TRUE | wye
57 | LV_2701-247_0_5_load_79 | 75 | 0.0024378 | 0.00061098 | 0 | 0 |  | 1 | TRUE | wye
58 | LV_2701-247_0_5_load_77 | 76 | 0.0024535 | 0.0006149 | 0 | 0 |  | 1 | TRUE | wye

## ext_grid
| name | bus | vm_pu | va_degree | slack_weight | in_service
0 |  | 35 | 1 | 0 | 1 | TRUE

## line
| name | std_type | from_bus | to_bus | length_km | r_ohm_per_km | x_ohm_per_km | c_nf_per_km | g_us_per_km | max_i_ka | df | parallel | type | in_service
0 | LV_2701-247_0_5_line_0 |  | 0 | 1 | 0.015577 | 0.125 | 0.08 | 261 | 0 | 0.364 | 1 | 1 | cs | TRUE
1 | LV_2701-247_0_5_line_1 |  | 0 | 2 | 0.018734 | 0.125 | 0.08 | 261 | 0 | 0.364 | 1 | 1 | cs | TRUE
2 | LV_2701-247_0_5_line_2 |  | 1 | 3 | 0.012973 | 0.125 | 0.08 | 261 | 0 | 0.364 | 1 | 1 | cs | TRUE
3 | LV_2701-247_0_5_line_3 |  | 2 | 4 | 0.01303 | 0.125 | 0.08 | 261 | 0 | 0.364 | 1 | 1 | cs | TRUE
4 | LV_2701-247_0_5_line_4 |  | 2 | 5 | 0.046868 | 0.125 | 0.08 | 261 | 0 | 0.364 | 1 | 1 | cs | TRUE
5 | LV_2701-247_0_5_line_5 |  | 3 | 6 | 0.010777 | 0.125 | 0.08 | 261 | 0 | 0.364 | 1 | 1 | cs | TRUE
6 | LV_2701-247_0_5_line_6 |  | 4 | 7 | 0.0079153 | 0.125 | 0.08 | 261 | 0 | 0.364 | 1 | 1 | cs | TRUE
7 | LV_2701-247_0_5_line_7 |  | 5 | 8 | 0.025469 | 0.125 | 0.08 | 261 | 0 | 0.364 | 1 | 1 | cs | TRUE
8 | LV_2701-247_0_5_line_8 |  | 6 | 39 | 0.013994 | 0.125 | 0.08 | 261 | 0 | 0.364 | 1 | 1 | cs | TRUE
9 | LV_2701-247_0_5_line_9 |  | 9 | 10 | 0.0096778 | 0.125 | 0.08 | 261 | 0 | 0.364 | 1 | 1 | cs | TRUE
10 | LV_2701-247_0_5_line_10 |  | 9 | 11 | 0.008788 | 0.125 | 0.08 | 261 | 0 | 0.364 | 1 | 1 | cs | TRUE
11 | LV_2701-247_0_5_line_11 |  | 9 | 12 | 0.0096367 | 0.125 | 0.08 | 261 | 0 | 0.364 | 1 | 1 | cs | TRUE
12 | LV_2701-247_0_5_line_12 |  | 10 | 28 | 0.0064883 | 0.125 | 0.08 | 261 | 0 | 0.364 | 1 | 1 | cs | TRUE
13 | LV_2701-247_0_5_line_13 |  | 11 | 32 | 0.016629 | 0.125 | 0.08 | 261 | 0 | 0.364 | 1 | 1 | cs | TRUE
14 | LV_2701-247_0_5_line_14 |  | 11 | 19 | 0.016404 | 0.125 | 0.08 | 261 | 0 | 0.364 | 1 | 3 | cs | TRUE
15 | LV_2701-247_0_5_line_15 |  | 12 | 17 | 0.019439 | 0.125 | 0.08 | 261 | 0 | 0.364 | 1 | 1 | cs | TRUE
16 | LV_2701-247_0_5_line_16 |  | 13 | 14 | 0.013753 | 0.125 | 0.08 | 261 | 0 | 0.364 | 1 | 1 | cs | TRUE
17 | LV_2701-247_0_5_line_17 |  | 13 | 15 | 0.018077 | 0.125 | 0.08 | 261 | 0 | 0.364 | 1 | 1 | cs | TRUE
18 | LV_2701-247_0_5_line_18 |  | 14 | 45 | 0.024369 | 0.125 | 0.08 | 261 | 0 | 0.364 | 1 | 1 | cs | TRUE
19 | LV_2701-247_0_5_line_19 |  | 15 | 34 | 0.016892 | 0.125 | 0.08 | 261 | 0 | 0.364 | 1 | 4 | cs | TRUE
20 | LV_2701-247_0_5_line_20 |  | 15 | 35 | 0.036564 | 0.125 | 0.08 | 261 | 0 | 0.364 | 1 | 4 | cs | TRUE
21 | LV_2701-247_0_5_line_21 |  | 15 | 22 | 0.064018 | 0.125 | 0.08 | 261 | 0 | 0.364 | 1 | 1 | cs | TRUE
22 | LV_2701-247_0_5_line_22 |  | 16 | 17 | 0.036014 | 0.125 | 0.08 | 261 | 0 | 0.364 | 1 | 1 | cs | TRUE
23 | LV_2701-247_0_5_line_23 |  | 16 | 18 | 0.034284 | 0.125 | 0.08 | 261 | 0 | 0.364 | 1 | 1 | cs | TRUE
24 | LV_2701-247_0_5_line_24 |  | 19 | 20 | 0.016985 | 0.125 | 0.08 | 261 | 0 | 0.364 | 1 | 1 | cs | TRUE
25 | LV_2701-247_0_5_line_25 |  | 19 | 21 | 0.015391 | 0.125 | 0.08 | 261 | 0 | 0.364 | 1 | 3 | cs | TRUE
26 | LV_2701-247_0_5_line_26 |  | 20 | 26 | 0.016544 | 0.125 | 0.08 | 261 | 0 | 0.364 | 1 | 1 | cs | TRUE
27 | LV_2701-247_0_5_line_27 |  | 20 | 27 | 0.029888 | 0.125 | 0.08 | 261 | 0 | 0.364 | 1 | 1 | cs | TRUE
28 | LV_2701-247_0_5_line_28 |  | 21 | 48 | 0.019845 | 0.125 | 0.08 | 261 | 0 | 0.364 | 1 | 4 | cs | TRUE
29 | LV_2701-247_0_5_line_29 |  | 22 | 23 | 0.014303 | 0.125 | 0.08 | 261 | 0 | 0.364 | 1 | 1 | cs | TRUE
30 | LV_2701-247_0_5_line_30 |  | 22 | 24 | 0.067923 | 0.125 | 0.08 | 261 | 0 | 0.364 | 1 | 1 | cs | TRUE
31 | LV_2701-247_0_5_line_31 |  | 22 | 25 | 0.049584 | 0.125 | 0.08 | 261 | 0 | 0.364 | 1 | 1 | cs | TRUE
32 | LV_2701-247_0_5_line_32 |  | 23 | 33 | 0.10091 | 0.125 | 0.08 | 261 | 0 | 0.364 | 1 | 1 | cs | TRUE
33 | LV_2701-247_0_5_line_33 |  | 24 | 50 | 0.032221 | 0.125 | 0.08 | 261 | 0 | 0.364 | 1 | 1 | cs | TRUE
34 | LV_2701-247_0_5_line_34 |  | 27 | 47 | 0.015693 | 0.125 | 0.08 | 261 | 0 | 0.364 | 1 | 1 | cs | TRUE
35 | LV_2701-247_0_5_line_35 |  | 29 | 30 | 0.012069 | 0.125 | 0.08 | 261 | 0 | 0.364 | 1 | 4 | cs | TRUE
36 | LV_2701-247_0_5_line_36 |  | 29 | 31 | 0.009735 | 0.125 | 0.08 | 261 | 0 | 0.364 | 1 | 4 | cs | TRUE
37 | LV_2701-247_0_5_line_37 |  | 30 | 51 | 0.010333 | 0.125 | 0.08 | 261 | 0 | 0.364 | 1 | 4 | cs | TRUE
38 | LV_2701-247_0_5_line_38 |  | 31 | 52 | 0.00051244 | 0.125 | 0.08 | 261 | 0 | 0.364 | 1 | 4 | cs | TRUE
39 | LV_2701-247_0_5_line_39 |  | 32 | 53 | 0.010527 | 0.125 | 0.08 | 261 | 0 | 0.364 | 1 | 1 | cs | TRUE
40 | LV_2701-247_0_5_line_40 |  | 34 | 54 | 0.020577 | 0.125 | 0.08 | 261 | 0 | 0.364 | 1 | 4 | cs | TRUE
41 | LV_2701-247_0_5_line_41 |  | 35 | 49 | 0.019847 | 0.125 | 0.08 | 261 | 0 | 0.364 | 1 | 1 | cs | TRUE
42 | LV_2701-247_0_5_line_42 |  | 36 | 37 | 0.047561 | 0.125 | 0.08 | 261 | 0 | 0.364 | 1 | 1 | cs | TRUE
43 | LV_2701-247_0_5_line_43 |  | 36 | 38 | 0.015094 | 0.125 | 0.08 | 261 | 0 | 0.364 | 1 | 1 | cs | TRUE
44 | LV_2701-247_0_5_line_44 |  | 37 | 45 | 0.015077 | 0.125 | 0.08 | 261 | 0 | 0.364 | 1 | 1 | cs | TRUE
45 | LV_2701-247_0_5_line_45 |  | 37 | 55 | 0.01498 | 0.125 | 0.08 | 261 | 0 | 0.364 | 1 | 1 | cs | TRUE
46 | LV_2701-247_0_5_line_46 |  | 38 | 56 | 0.00020511 | 0.125 | 0.08 | 261 | 0 | 0.364 | 1 | 1 | cs | TRUE
47 | LV_2701-247_0_5_line_47 |  | 39 | 58 | 0.010694 | 0.125 | 0.08 | 261 | 0 | 0.364 | 1 | 1 | cs | TRUE
48 | LV_2701-247_0_5_line_48 |  | 40 | 41 | 0.0026989 | 0.125 | 0.08 | 261 | 0 | 0.364 | 1 | 4 | cs | TRUE
49 | LV_2701-247_0_5_line_49 |  | 40 | 42 | 0.014245 | 0.125 | 0.08 | 261 | 0 | 0.364 | 1 | 4 | cs | TRUE
50 | LV_2701-247_0_5_line_50 |  | 41 | 72 | 0.028876 | 0.125 | 0.08 | 261 | 0 | 0.364 | 1 | 4 | cs | TRUE
51 | LV_2701-247_0_5_line_51 |  | 42 | 76 | 0.011184 | 0.125 | 0.08 | 261 | 0 | 0.364 | 1 | 4 | cs | TRUE
52 | LV_2701-247_0_5_line_52 |  | 43 | 44 | 0.00094235 | 0.125 | 0.08 | 261 | 0 | 0.364 | 1 | 1 | cs | TRUE
53 | LV_2701-247_0_5_line_53 |  | 44 | 50 | 0.022852 | 0.125 | 0.08 | 261 | 0 | 0.364 | 1 | 1 | cs | TRUE
54 | LV_2701-247_0_5_line_54 |  | 46 | 47 | 0.015691 | 0.125 | 0.08 | 261 | 0 | 0.364 | 1 | 1 | cs | TRUE
55 | LV_2701-247_0_5_line_55 |  | 48 | 62 | 0.014397 | 0.125 | 0.08 | 261 | 0 | 0.364 | 1 | 4 | cs | TRUE
56 | LV_2701-247_0_5_line_56 |  | 51 | 60 | 0.013702 | 0.125 | 0.08 | 261 | 0 | 0.364 | 1 | 4 | cs | TRUE
57 | LV_2701-247_0_5_line_57 |  | 52 | 67 | 0.021709 | 0.125 | 0.08 | 261 | 0 | 0.364 | 1 | 4 | cs | TRUE
58 | LV_2701-247_0_5_line_58 |  | 53 | 59 | 0.010115 | 0.125 | 0.08 | 261 | 0 | 0.364 | 1 | 1 | cs | TRUE
59 | LV_2701-247_0_5_line_59 |  | 54 | 71 | 0.017236 | 0.125 | 0.08 | 261 | 0 | 0.364 | 1 | 4 | cs | TRUE
60 | LV_2701-247_0_5_line_60 |  | 55 | 63 | 0.017537 | 0.125 | 0.08 | 261 | 0 | 0.364 | 1 | 1 | cs | TRUE
61 | LV_2701-247_0_5_line_61 |  | 56 | 57 | 0.019345 | 0.125 | 0.08 | 261 | 0 | 0.364 | 1 | 1 | cs | TRUE
62 | LV_2701-247_0_5_line_62 |  | 58 | 59 | 0.0095278 | 0.125 | 0.08 | 261 | 0 | 0.364 | 1 | 1 | cs | TRUE
63 | LV_2701-247_0_5_line_63 |  | 60 | 61 | 0.0070889 | 0.125 | 0.08 | 261 | 0 | 0.364 | 1 | 4 | cs | TRUE
64 | LV_2701-247_0_5_line_64 |  | 61 | 62 | 0.0063298 | 0.125 | 0.08 | 261 | 0 | 0.364 | 1 | 4 | cs | TRUE
65 | LV_2701-247_0_5_line_65 |  | 63 | 64 | 0.01568 | 0.125 | 0.08 | 261 | 0 | 0.364 | 1 | 1 | cs | TRUE
66 | LV_2701-247_0_5_line_66 |  | 64 | 65 | 0.015695 | 0.125 | 0.08 | 261 | 0 | 0.364 | 1 | 1 | cs | TRUE
67 | LV_2701-247_0_5_line_67 |  | 65 | 66 | 0.017843 | 0.125 | 0.08 | 261 | 0 | 0.364 | 1 | 1 | cs | TRUE
68 | LV_2701-247_0_5_line_68 |  | 67 | 68 | 0.0019198 | 0.125 | 0.08 | 261 | 0 | 0.364 | 1 | 4 | cs | TRUE
69 | LV_2701-247_0_5_line_69 |  | 68 | 69 | 0.011041 | 0.125 | 0.08 | 261 | 0 | 0.364 | 1 | 4 | cs | TRUE
70 | LV_2701-247_0_5_line_70 |  | 69 | 70 | 0.0016573 | 0.125 | 0.08 | 261 | 0 | 0.364 | 1 | 4 | cs | TRUE
71 | LV_2701-247_0_5_line_71 |  | 70 | 73 | 0.011045 | 0.125 | 0.08 | 261 | 0 | 0.364 | 1 | 4 | cs | TRUE
72 | LV_2701-247_0_5_line_72 |  | 71 | 72 | 0.015515 | 0.125 | 0.08 | 261 | 0 | 0.364 | 1 | 4 | cs | TRUE
73 | LV_2701-247_0_5_line_73 |  | 73 | 74 | 0.0016546 | 0.125 | 0.08 | 261 | 0 | 0.364 | 1 | 4 | cs | TRUE
74 | LV_2701-247_0_5_line_74 |  | 74 | 75 | 0.011045 | 0.125 | 0.08 | 261 | 0 | 0.364 | 1 | 4 | cs | TRUE
75 | LV_2701-247_0_5_line_75 |  | 75 | 76 | 0.001652 | 0.125 | 0.08 | 261 | 0 | 0.364 | 1 | 4 | cs | TRUE

## trafo
| name | std_type | hv_bus | lv_bus | sn_mva | vn_hv_kv | vn_lv_kv | vk_percent | vkr_percent | pfe_kw | i0_percent | shift_degree | tap_side | tap_neutral | tap_min | tap_max | tap_step_percent | tap_step_degree | tap_pos | tap_phase_shifter | parallel | df | in_service
0 | LV_2701-247_0_5_trafo_75 | 0.63 MVA 20/0.4 kV | 77 | 35 | 0.63 | 20 | 0.4 | 6 | 1.206 | 1.65 | 0.2619 | 150 | hv | 0 | -2 | 2 | 2.5 | 0 | 0 | FALSE | 1 | 1 | TRUE

## line_geodata
| x0 | y0 | x1 | y1 | x2 | y2 | x3 | y3 | x4 | y4 | x5 | y5 | x6 | y6 | x7 | y7 | x8 | y8 | x9 | y9 | x10 | y10 | x11 | y11
0 | 2611442.4388 | 1268896.8994 | 2611445.7943 | 1268897.2154 | 2611457.1412 | 1268897.393 | 2611457.9989 | 1268897.4293
1 | 2611423.8877 | 1268894.3713 | 2611434.8252 | 1268896.1825 | 2611442.4388 | 1268896.8994
2 | 2611457.9989 | 1268897.4293 | 2611470.9607 | 1268897.9781
3 | 2611423.8877 | 1268894.3713 | 2611424.699 | 1268887.2678 | 2611425.3122 | 1268881.4204
4 | 2611423.8877 | 1268894.3713 | 2611423.3278 | 1268899.8407 | 2611423.0129 | 1268903.1869 | 2611422.4227 | 1268908.8008 | 2611421.9704 | 1268913.1475 | 2611418.884 | 1268913.7976 | 2611416.707 | 1268915.0165 | 2611414.6411 | 1268917.1696 | 2611413.0106 | 1268919.8572 | 2611411.7925 | 1268923.2906 | 2611410.3527 | 1268932.461 | 2611407.0724 | 1268932.1878
5 | 2611481.7282 | 1268898.434 | 2611470.9607 | 1268897.9781
6 | 2611425.3122 | 1268881.4204 | 2611426.3301 | 1268873.5709
7 | 2611407.0724 | 1268932.1878 | 2611403.874 | 1268955.9095 | 2611403.643 | 1268957.4251
8 | 2611481.7282 | 1268898.434 | 2611495.7099 | 1268899.0259
9 | 2611557.3431 | 1268892.339 | 2611562.1516 | 1268892.2595 | 2611567.0201 | 1268892.2356
10 | 2611553.1916 | 1268898.9467 | 2611553.2216 | 1268895.1219 | 2611557.3431 | 1268892.339
11 | 2611557.3431 | 1268892.339 | 2611556.3315 | 1268890.18 | 2611556.2859 | 1268882.9278
12 | 2611567.0201 | 1268892.2356 | 2611568.3271 | 1268889.5696 | 2611568.2922 | 1268886.0506
13 | 2611553.1916 | 1268898.9467 | 2611536.5635 | 1268899.1202
14 | 2611553.1916 | 1268898.9467 | 2611553.2448 | 1268902.5716 | 2611553.2981 | 1268906.0964 | 2611553.3452 | 1268908.9874 | 2611554.3412 | 1268915.2716
15 | 2611556.2859 | 1268882.9278 | 2611556.1763 | 1268865.4956 | 2611556.1729 | 1268863.4893
16 | 2611575.5442 | 1269008.7677 | 2611589.2954 | 1269008.5732
17 | 2611557.4696 | 1269009.0438 | 2611566.9057 | 1269008.8843 | 2611575.5442 | 1269008.7677
18 | 2611589.2954 | 1269008.5732 | 2611613.662 | 1269008.2287
19 | 2611557.4696 | 1269009.0438 | 2611540.5797 | 1269009.3229
20 | 2611557.4696 | 1269009.0438 | 2611556.2504 | 1268972.5
21 | 2611559.5045 | 1269073.0262 | 2611557.4696 | 1269009.0438
22 | 2611555.7311 | 1268827.4791 | 2611556.1481 | 1268849.0729 | 2611556.1729 | 1268863.4893
23 | 2611555.7311 | 1268827.4791 | 2611521.4539 | 1268826.8185
24 | 2611554.3412 | 1268915.2716 | 2611562.566 | 1268915.1764 | 2611571.3244 | 1268915.338
25 | 2611554.3412 | 1268915.2716 | 2611549.2469 | 1268915.3284 | 2611538.9506 | 1268915.3279
26 | 2611571.3244 | 1268915.338 | 2611579.5637 | 1268915.4875 | 2611587.8654 | 1268915.3485
27 | 2611571.3244 | 1268915.338 | 2611572.2359 | 1268945.2119
28 | 2611519.1058 | 1268915.3269 | 2611538.9506 | 1268915.3279
29 | 2611559.5045 | 1269073.0262 | 2611567.6248 | 1269072.3527 | 2611573.7583 | 1269071.842
30 | 2611559.5045 | 1269073.0262 | 2611507.362 | 1269075.6602 | 2611491.6573 | 1269076.1968
31 | 2611559.5045 | 1269073.0262 | 2611561.203 | 1269122.5812
32 | 2611573.7583 | 1269071.842 | 2611674.606 | 1269068.3717
33 | 2611491.6573 | 1269076.1968 | 2611459.4562 | 1269077.318
34 | 2611572.2359 | 1268945.2119 | 2611572.7145 | 1268960.8972
35 | 2611455.2594 | 1268913.3562 | 2611467.3256 | 1268913.6271
36 | 2611455.2594 | 1268913.3562 | 2611455.1583 | 1268915.0238 | 2611454.9201 | 1268923.0845
37 | 2611477.6562 | 1268913.8591 | 2611467.3256 | 1268913.6271
38 | 2611454.9201 | 1268923.0845 | 2611454.905 | 1268923.5968
39 | 2611526.0372 | 1268899.2301 | 2611536.5635 | 1268899.1202
40 | 2611520.0059 | 1269009.6629 | 2611540.5797 | 1269009.3229
41 | 2611555.5887 | 1268952.6642 | 2611556.2504 | 1268972.5
42 | 2611676.4369 | 1269007.3419 | 2611628.7371 | 1269008.0155
43 | 2611676.4369 | 1269007.3419 | 2611676.2119 | 1268992.25
44 | 2611628.7371 | 1269008.0155 | 2611613.662 | 1269008.2287
45 | 2611628.7371 | 1269008.0155 | 2611628.4814 | 1268993.0372
46 | 2611676.2119 | 1268992.25 | 2611676.2089 | 1268992.0449
47 | 2611506.3951 | 1268899.435 | 2611505.5741 | 1268899.4436 | 2611495.7099 | 1268899.0259
48 | 2611455.6885 | 1269010.7256 | 2611458.3871 | 1269010.681
49 | 2611455.6885 | 1269010.7256 | 2611455.3978 | 1268996.4841
50 | 2611487.2593 | 1269010.204 | 2611458.3871 | 1269010.681
51 | 2611455.1696 | 1268985.3027 | 2611455.3978 | 1268996.4841
52 | 2611436.6185 | 1269078.1131 | 2611435.6768 | 1269078.1459
53 | 2611459.4562 | 1269077.318 | 2611436.6185 | 1269078.1131
54 | 2611573.1931 | 1268976.5811 | 2611572.7145 | 1268960.8972
55 | 2611519.1058 | 1268915.3269 | 2611504.7084 | 1268915.3262
56 | 2611477.6562 | 1268913.8591 | 2611482.889 | 1268913.9766 | 2611491.315 | 1268914.8199
57 | 2611454.905 | 1268923.5968 | 2611454.6753 | 1268931.3677 | 2611454.3135 | 1268943.3644 | 2611454.353 | 1268945.2965
58 | 2611515.9224 | 1268899.3356 | 2611526.0372 | 1268899.2301
59 | 2611502.7719 | 1269009.9476 | 2611520.0059 | 1269009.6629
60 | 2611628.1821 | 1268975.5025 | 2611628.4814 | 1268993.0372
61 | 2611675.9205 | 1268972.7017 | 2611676.2089 | 1268992.0449
62 | 2611506.3951 | 1268899.435 | 2611515.9224 | 1268899.3356
63 | 2611498.3786 | 1268915.3259 | 2611496.3706 | 1268915.3258 | 2611491.315 | 1268914.8199
64 | 2611498.3786 | 1268915.3259 | 2611504.7084 | 1268915.3262
65 | 2611628.1821 | 1268975.5025 | 2611627.9145 | 1268959.8253
66 | 2611627.6467 | 1268944.1321 | 2611627.9145 | 1268959.8253
67 | 2611627.6467 | 1268944.1321 | 2611627.3421 | 1268926.2915
68 | 2611454.3922 | 1268947.2159 | 2611454.353 | 1268945.2965
69 | 2611454.3922 | 1268947.2159 | 2611454.6175 | 1268958.2545
70 | 2611454.6175 | 1268958.2545 | 2611454.6513 | 1268959.9115
71 | 2611454.8767 | 1268970.9538 | 2611454.6513 | 1268959.9115
72 | 2611502.7719 | 1269009.9476 | 2611487.2593 | 1269010.204
73 | 2611454.8767 | 1268970.9538 | 2611454.9105 | 1268972.608
74 | 2611454.9105 | 1268972.608 | 2611455.1359 | 1268983.651
75 | 2611455.1696 | 1268985.3027 | 2611455.1359 | 1268983.651

## bus_geodata
| x | y | coords
0 | 2611442.4388 | 1268896.8994
1 | 2611457.9989 | 1268897.4293
2 | 2611423.8877 | 1268894.3713
3 | 2611470.9607 | 1268897.9781
4 | 2611425.3122 | 1268881.4204
5 | 2611407.0724 | 1268932.1878
6 | 2611481.7282 | 1268898.434
7 | 2611426.3301 | 1268873.5709
8 | 2611403.643 | 1268957.4251
9 | 2611557.3431 | 1268892.339
10 | 2611567.0201 | 1268892.2356
11 | 2611553.1916 | 1268898.9467
12 | 2611556.2859 | 1268882.9278
13 | 2611575.5442 | 1269008.7677
14 | 2611589.2954 | 1269008.5732
15 | 2611557.4696 | 1269009.0438
16 | 2611555.7311 | 1268827.4791
17 | 2611556.1729 | 1268863.4893
18 | 2611521.4539 | 1268826.8185
19 | 2611554.3412 | 1268915.2716
20 | 2611571.3244 | 1268915.338
21 | 2611538.9506 | 1268915.3279
22 | 2611559.5045 | 1269073.0262
23 | 2611573.7583 | 1269071.842
24 | 2611491.6573 | 1269076.1968
25 | 2611561.203 | 1269122.5812
26 | 2611587.8654 | 1268915.3485
27 | 2611572.2359 | 1268945.2119
28 | 2611568.2922 | 1268886.0506
29 | 2611455.2594 | 1268913.3562
30 | 2611467.3256 | 1268913.6271
31 | 2611454.9201 | 1268923.0845
32 | 2611536.5635 | 1268899.1202
33 | 2611674.606 | 1269068.3717
34 | 2611540.5797 | 1269009.3229
35 | 2611556.2504 | 1268972.5
36 | 2611676.4369 | 1269007.3419
37 | 2611628.7371 | 1269008.0155
38 | 2611676.2119 | 1268992.25
39 | 2611495.7099 | 1268899.0259
40 | 2611455.6885 | 1269010.7256
41 | 2611458.3871 | 1269010.681
42 | 2611455.3978 | 1268996.4841
43 | 2611435.6768 | 1269078.1459
44 | 2611436.6185 | 1269078.1131
45 | 2611613.662 | 1269008.2287
46 | 2611573.1931 | 1268976.5811
47 | 2611572.7145 | 1268960.8972
48 | 2611519.1058 | 1268915.3269
49 | 2611555.5887 | 1268952.6642
50 | 2611459.4562 | 1269077.318
51 | 2611477.6562 | 1268913.8591
52 | 2611454.905 | 1268923.5968
53 | 2611526.0372 | 1268899.2301
54 | 2611520.0059 | 1269009.6629
55 | 2611628.4814 | 1268993.0372
56 | 2611676.2089 | 1268992.0449
57 | 2611675.9205 | 1268972.7017
58 | 2611506.3951 | 1268899.435
59 | 2611515.9224 | 1268899.3356
60 | 2611491.315 | 1268914.8199
61 | 2611498.3786 | 1268915.3259
62 | 2611504.7084 | 1268915.3262
63 | 2611628.1821 | 1268975.5025
64 | 2611627.9145 | 1268959.8253
65 | 2611627.6467 | 1268944.1321
66 | 2611627.3421 | 1268926.2915
67 | 2611454.353 | 1268945.2965
68 | 2611454.3922 | 1268947.2159
69 | 2611454.6175 | 1268958.2545
70 | 2611454.6513 | 1268959.9115
71 | 2611502.7719 | 1269009.9476
72 | 2611487.2593 | 1269010.204
73 | 2611454.8767 | 1268970.9538
74 | 2611454.9105 | 1268972.608
75 | 2611455.1359 | 1268983.651
76 | 2611455.1696 | 1268985.3027
77 | 2611557.4696 | 1269009.0438

## line_std_types
| c_nf_per_km | r_ohm_per_km | x_ohm_per_km | max_i_ka | type | q_mm2 | alpha | voltage_rating
NAYY 4x50 SE | 210 | 0.642 | 0.083 | 0.142 | cs | 50 | 0.00403 | LV
NAYY 4x120 SE | 264 | 0.225 | 0.08 | 0.242 | cs | 120 | 0.00403 | LV
NAYY 4x150 SE | 261 | 0.208 | 0.08 | 0.27 | cs | 150 | 0.00403 | LV
NA2XS2Y 1x95 RM/25 12/20 kV | 216 | 0.313 | 0.132 | 0.252 | cs | 95 | 0.00403 | MV
NA2XS2Y 1x185 RM/25 12/20 kV | 273 | 0.161 | 0.117 | 0.362 | cs | 185 | 0.00403 | MV
NA2XS2Y 1x240 RM/25 12/20 kV | 304 | 0.122 | 0.112 | 0.421 | cs | 240 | 0.00403 | MV
NA2XS2Y 1x95 RM/25 6/10 kV | 315 | 0.313 | 0.123 | 0.249 | cs | 95 | 0.00403 | MV
NA2XS2Y 1x185 RM/25 6/10 kV | 406 | 0.161 | 0.11 | 0.358 | cs | 185 | 0.00403 | MV
NA2XS2Y 1x240 RM/25 6/10 kV | 456 | 0.122 | 0.105 | 0.416 | cs | 240 | 0.00403 | MV
NA2XS2Y 1x150 RM/25 12/20 kV | 250 | 0.206 | 0.116 | 0.319 | cs | 150 | 0.00403 | MV
NA2XS2Y 1x120 RM/25 12/20 kV | 230 | 0.253 | 0.119 | 0.283 | cs | 120 | 0.00403 | MV
NA2XS2Y 1x70 RM/25 12/20 kV | 190 | 0.443 | 0.132 | 0.22 | cs | 70 | 0.00403 | MV
NA2XS2Y 1x150 RM/25 6/10 kV | 360 | 0.206 | 0.11 | 0.315 | cs | 150 | 0.00403 | MV
NA2XS2Y 1x120 RM/25 6/10 kV | 340 | 0.253 | 0.113 | 0.28 | cs | 120 | 0.00403 | MV
NA2XS2Y 1x70 RM/25 6/10 kV | 280 | 0.443 | 0.123 | 0.217 | cs | 70 | 0.00403 | MV
N2XS(FL)2Y 1x120 RM/35 64/110 kV | 112 | 0.153 | 0.166 | 0.366 | cs | 120 | 0.00393 | HV
N2XS(FL)2Y 1x185 RM/35 64/110 kV | 125 | 0.099 | 0.156 | 0.457 | cs | 185 | 0.00393 | HV
N2XS(FL)2Y 1x240 RM/35 64/110 kV | 135 | 0.075 | 0.149 | 0.526 | cs | 240 | 0.00393 | HV
N2XS(FL)2Y 1x300 RM/35 64/110 kV | 144 | 0.06 | 0.144 | 0.588 | cs | 300 | 0.00393 | HV
15-AL1/3-ST1A 0.4 | 11 | 1.8769 | 0.35 | 0.105 | ol | 16 | 0.00403 | LV
24-AL1/4-ST1A 0.4 | 11.25 | 1.2012 | 0.335 | 0.14 | ol | 24 | 0.00403 | LV
48-AL1/8-ST1A 0.4 | 12.2 | 0.5939 | 0.3 | 0.21 | ol | 48 | 0.00403 | LV
94-AL1/15-ST1A 0.4 | 13.2 | 0.306 | 0.29 | 0.35 | ol | 94 | 0.00403 | LV
34-AL1/6-ST1A 10.0 | 9.7 | 0.8342 | 0.36 | 0.17 | ol | 34 | 0.00403 | MV
48-AL1/8-ST1A 10.0 | 10.1 | 0.5939 | 0.35 | 0.21 | ol | 48 | 0.00403 | MV
70-AL1/11-ST1A 10.0 | 10.4 | 0.4132 | 0.339 | 0.29 | ol | 70 | 0.00403 | MV
94-AL1/15-ST1A 10.0 | 10.75 | 0.306 | 0.33 | 0.35 | ol | 94 | 0.00403 | MV
122-AL1/20-ST1A 10.0 | 11.1 | 0.2376 | 0.323 | 0.41 | ol | 122 | 0.00403 | MV
149-AL1/24-ST1A 10.0 | 11.25 | 0.194 | 0.315 | 0.47 | ol | 149 | 0.00403 | MV
34-AL1/6-ST1A 20.0 | 9.15 | 0.8342 | 0.382 | 0.17 | ol | 34 | 0.00403 | MV
48-AL1/8-ST1A 20.0 | 9.5 | 0.5939 | 0.372 | 0.21 | ol | 48 | 0.00403 | MV
70-AL1/11-ST1A 20.0 | 9.7 | 0.4132 | 0.36 | 0.29 | ol | 70 | 0.00403 | MV
94-AL1/15-ST1A 20.0 | 10 | 0.306 | 0.35 | 0.35 | ol | 94 | 0.00403 | MV
122-AL1/20-ST1A 20.0 | 10.3 | 0.2376 | 0.344 | 0.41 | ol | 122 | 0.00403 | MV
149-AL1/24-ST1A 20.0 | 10.5 | 0.194 | 0.337 | 0.47 | ol | 149 | 0.00403 | MV
184-AL1/30-ST1A 20.0 | 10.75 | 0.1571 | 0.33 | 0.535 | ol | 184 | 0.00403 | MV
243-AL1/39-ST1A 20.0 | 11 | 0.1188 | 0.32 | 0.645 | ol | 243 | 0.00403 | MV
48-AL1/8-ST1A 110.0 | 8 | 0.5939 | 0.46 | 0.21 | ol | 48 | 0.00403 | HV
70-AL1/11-ST1A 110.0 | 8.4 | 0.4132 | 0.45 | 0.29 | ol | 70 | 0.00403 | HV
94-AL1/15-ST1A 110.0 | 8.65 | 0.306 | 0.44 | 0.35 | ol | 94 | 0.00403 | HV
122-AL1/20-ST1A 110.0 | 8.5 | 0.2376 | 0.43 | 0.41 | ol | 122 | 0.00403 | HV
149-AL1/24-ST1A 110.0 | 8.75 | 0.194 | 0.41 | 0.47 | ol | 149 | 0.00403 | HV
184-AL1/30-ST1A 110.0 | 8.8 | 0.1571 | 0.4 | 0.535 | ol | 184 | 0.00403 | HV
243-AL1/39-ST1A 110.0 | 9 | 0.1188 | 0.39 | 0.645 | ol | 243 | 0.00403 | HV
305-AL1/39-ST1A 110.0 | 9.2 | 0.0949 | 0.38 | 0.74 | ol | 305 | 0.00403 | HV
490-AL1/64-ST1A 110.0 | 9.75 | 0.059 | 0.37 | 0.96 | ol | 490 | 0.00403 | HV
679-AL1/86-ST1A 110.0 | 9.95 | 0.042 | 0.36 | 1.15 | ol | 679 | 0.00403 | HV
490-AL1/64-ST1A 220.0 | 10 | 0.059 | 0.285 | 0.96 | ol | 490 | 0.00403 | HV
679-AL1/86-ST1A 220.0 | 11.7 | 0.042 | 0.275 | 1.15 | ol | 679 | 0.00403 | HV
490-AL1/64-ST1A 380.0 | 11 | 0.059 | 0.253 | 0.96 | ol | 490 | 0.00403 | HV
679-AL1/86-ST1A 380.0 | 14.6 | 0.042 | 0.25 | 1.15 | ol | 679 | 0.00403 | HV

## trafo_std_types
| i0_percent | pfe_kw | vkr_percent | sn_mva | vn_lv_kv | vn_hv_kv | vk_percent | shift_degree | vector_group | tap_side | tap_neutral | tap_min | tap_max | tap_step_degree | tap_step_percent | tap_phase_shifter
160 MVA 380/110 kV | 0.06 | 60 | 0.25 | 160 | 110 | 380 | 12.2 | 0 | Yy0 | hv | 0 | -9 | 9 | 0 | 1.5 | FALSE
100 MVA 220/110 kV | 0.06 | 55 | 0.26 | 100 | 110 | 220 | 12 | 0 | Yy0 | hv | 0 | -9 | 9 | 0 | 1.5 | FALSE
63 MVA 110/20 kV | 0.04 | 22 | 0.32 | 63 | 20 | 110 | 18 | 150 | YNd5 | hv | 0 | -9 | 9 | 0 | 1.5 | FALSE
40 MVA 110/20 kV | 0.05 | 18 | 0.34 | 40 | 20 | 110 | 16.2 | 150 | YNd5 | hv | 0 | -9 | 9 | 0 | 1.5 | FALSE
25 MVA 110/20 kV | 0.07 | 14 | 0.41 | 25 | 20 | 110 | 12 | 150 | YNd5 | hv | 0 | -9 | 9 | 0 | 1.5 | FALSE
63 MVA 110/10 kV | 0.04 | 22 | 0.32 | 63 | 10 | 110 | 18 | 150 | YNd5 | hv | 0 | -9 | 9 | 0 | 1.5 | FALSE
40 MVA 110/10 kV | 0.05 | 18 | 0.34 | 40 | 10 | 110 | 16.2 | 150 | YNd5 | hv | 0 | -9 | 9 | 0 | 1.5 | FALSE
25 MVA 110/10 kV | 0.07 | 14 | 0.41 | 25 | 10 | 110 | 12 | 150 | YNd5 | hv | 0 | -9 | 9 | 0 | 1.5 | FALSE
0.25 MVA 20/0.4 kV | 0.32 | 0.8 | 1.44 | 0.25 | 0.4 | 20 | 6 | 150 | Yzn5 | hv | 0 | -2 | 2 | 0 | 2.5 | FALSE
0.4 MVA 20/0.4 kV | 0.3375 | 1.35 | 1.425 | 0.4 | 0.4 | 20 | 6 | 150 | Dyn5 | hv | 0 | -2 | 2 | 0 | 2.5 | FALSE
0.63 MVA 20/0.4 kV | 0.2619 | 1.65 | 1.206 | 0.63 | 0.4 | 20 | 6 | 150 | Dyn5 | hv | 0 | -2 | 2 | 0 | 2.5 | FALSE
0.25 MVA 10/0.4 kV | 0.24 | 0.6 | 1.2 | 0.25 | 0.4 | 10 | 4 | 150 | Dyn5 | hv | 0 | -2 | 2 | 0 | 2.5 | FALSE
0.4 MVA 10/0.4 kV | 0.2375 | 0.95 | 1.325 | 0.4 | 0.4 | 10 | 4 | 150 | Dyn5 | hv | 0 | -2 | 2 | 0 | 2.5 | FALSE
0.63 MVA 10/0.4 kV | 0.1873 | 1.18 | 1.0794 | 0.63 | 0.4 | 10 | 4 | 150 | Dyn5 | hv | 0 | -2 | 2 | 0 | 2.5 | FALSE

## trafo3w_std_types
| sn_hv_mva | sn_mv_mva | sn_lv_mva | vn_hv_kv | vn_mv_kv | vn_lv_kv | vk_hv_percent | vk_mv_percent | vk_lv_percent | vkr_hv_percent | vkr_mv_percent | vkr_lv_percent | pfe_kw | i0_percent | shift_mv_degree | shift_lv_degree | vector_group | tap_side | tap_neutral | tap_min | tap_max | tap_step_percent
63/25/38 MVA 110/20/10 kV | 63 | 25 | 38 | 110 | 20 | 10 | 10.4 | 10.4 | 10.4 | 0.28 | 0.32 | 0.35 | 35 | 0.89 | 0 | 0 | YN0yn0yn0 | hv | 0 | -10 | 10 | 1.2
63/25/38 MVA 110/10/10 kV | 63 | 25 | 38 | 110 | 10 | 10 | 10.4 | 10.4 | 10.4 | 0.28 | 0.32 | 0.35 | 35 | 0.89 | 0 | 0 | YN0yn0yn0 | hv | 0 | -10 | 10 | 1.2

## fuse_std_types
| fuse_type | i_rated_a | t_avg | t_min | t_total | x_avg | x_min | x_total
HV 100A | HV 100A | 100 | 0 | [10.0, 3.64, 0.854, 0.281, 0.1, 0.0531, 0.022, 0.01] | [10.0, 4.267, 1.21, 0.403, 0.1, 0.058, 0.022, 0.01] | 0 | [300.0, 350.0, 450.0, 550.0, 700.0, 850.0, 1200.0, 1752.0] | [600.0, 700.0, 900.0, 1150.0, 1665.0, 2000.0, 3000.0, 4313.0]
HV 10A | HV 10A | 10 | 0 | [10.0, 1675.0, 0.344, 0.156, 0.1, 0.0417, 0.0171, 0.01] | [10.0, 1.3, 0.3, 0.155, 0.1, 0.0555, 0.023, 0.01] | 0 | [30.0, 32.0, 35.0, 37.0, 39.0, 50.0, 70.0, 88.0] | [60.0, 70.0, 80.0, 87.0, 94.0, 110.0, 150.0, 216.0]
HV 125A | HV 125A | 125 | 0 | [10.0, 1.82, 0.344, 0.1, 0.0467, 0.0269, 0.01] | [10.0, 2.478, 0.426, 0.1, 0.0427, 0.0211, 0.01] | 0 | [375.0, 500.0, 700.0, 925.0, 1200.0, 1500.0, 2341.0] | [750.0, 1000.0, 1500.0, 2200.0, 3000.0, 4000.0, 5765.0]
HV 160A | HV 160A | 160 | 0 | [10.0, 4.15, 1.03, 0.198, 0.1, 0.051, 0.0172, 0.01] | [10.0, 2.3, 0.734, 0.274, 0.1, 0.046, 0.0177, 0.01] | 0 | [480.0, 550.0, 700.0, 1000.0, 1260.0, 1600.0, 2500.0, 3227.0] | [960.0, 1300.0, 1700.0, 2200.0, 2996.0, 4000.0, 6000.0, 7946.0]
HV 16A | HV 16A | 16 | 0 | [10.0, 0.352, 0.164, 0.1, 0.0649, 0.0342, 0.01] | [10.0, 2.34, 0.722, 0.181, 0.1, 0.055, 0.0296, 0.01] | 0 | [48.0, 60.0, 65.0, 71.0, 80.0, 100.0, 162.0] | [96.0, 110.0, 125.0, 150.0, 168.0, 200.0, 250.0, 398.0]
HV 200A | HV 200A | 200 | 0 | [10.0, 4.267, 1.21, 0.403, 0.1, 0.058, 0.022, 0.01] | [10.0, 3.73, 1.654, 0.328, 0.1, 0.0531, 0.019, 0.01] | 0 | [600.0, 700.0, 900.0, 1150.0, 1665.0, 2000.0, 3000.0, 4313.0] | [1200.0, 1500.0, 1800.0, 2700.0, 3960.0, 5000.0, 7500.0, 10620.0]
HV 20A | HV 20A | 20 | 0 | [10.0, 1.3, 0.3, 0.155, 0.1, 0.0555, 0.023, 0.01] | [10.0, 1.3, 0.161, 0.1, 0.0611, 0.0399, 0.0141, 0.01] | 0 | [60.0, 70.0, 80.0, 87.0, 94.0, 110.0, 150.0, 216.0] | [120.0, 150.0, 200.0, 223.0, 260.0, 300.0, 450.0, 532.0]
HV 25A | HV 25A | 25 | 0 | [10.0, 2.512, 0.833, 0.299, 0.1, 0.0372, 0.0223, 0.01] | [10.0, 3.125, 0.597, 0.198, 0.1, 0.0378, 0.022, 0.01] | 0 | [75.0, 82.0, 90.0, 100.0, 124.0, 170.0, 200.0, 289.0] | [150.0, 170.0, 210.0, 250.0, 294.0, 400.0, 500.0, 711.0]
HV 31.5A | HV 31.5A | 31.5 | 0 | [10.0, 2.34, 0.722, 0.181, 0.1, 0.055, 0.0296, 0.01] | [10.0, 2.84, 0.368, 0.164, 0.1, 0.0621, 0.0378, 0.0195, 0.01] | 0 | [95.0, 110.0, 125.0, 150.0, 165.0, 200.0, 250.0, 390.0] | [189.0, 220.0, 300.0, 350.0, 393.0, 450.0, 530.0, 700.0, 960.0]
HV 40A | HV 40A | 40 | 0 | [10.0, 1.3, 0.161, 0.1, 0.0611, 0.0399, 0.0141, 0.01] | [10.0, 2.05, 0.369, 0.198, 0.1, 0.051, 0.0298, 0.01] | 0 | [120.0, 150.0, 200.0, 223.0, 260.0, 300.0, 450.0, 532.0] | [240.0, 300.0, 400.0, 450.0, 530.0, 650.0, 800.0, 1311.0]
HV 50A | HV 50A | 50 | 0 | [10.0, 3.215, 0.597, 0.198, 0.1, 0.0378, 0.022, 0.01] | [10.0, 3.64, 0.854, 0.281, 0.1, 0.0531, 0.022, 0.01] | 0 | [150.0, 170.0, 210.0, 250.0, 294.0, 400.0, 500.0, 711.0] | [300.0, 350.0, 450.0, 550.0, 700.0, 850.0, 1200.0, 1752.0]
HV 6.3A | HV 6.3A | 6.3 | 0 | [10.0, 1.39, 0.344, 0.168, 0.1, 0.056, 0.0263, 0.01] | [10.0, 1.711, 0.516, 0.198, 0.1, 0.0634, 0.0303, 0.01] | 0 | [19.0, 19.5, 20.4, 20.8, 22.0, 25.0, 32.0, 48.0] | [38.0, 40.0, 43.0, 48.0, 53.0, 60.0, 75.0, 118.0]
HV 63A | HV 63A | 63 | 0 | [10.0, 2.84, 0.368, 0.164, 0.1, 0.0621, 0.0378, 0.0195, 0.01] | [10.0, 1.82, 0.344, 0.1, 0.0467, 0.0269, 0.01] | 0 | [189.0, 220.0, 300.0, 350.0, 393.0, 450.0, 530.0, 700.0, 961.0] | [378.0, 500.0, 700.0, 934.0, 1200.0, 1500.0, 2366.0]
HV 80A | HV 80A | 80 | 0 | [10.0, 2.05, 0.369, 0.198, 0.1, 0.051, 0.0298, 0.01] | [10.0, 4.15, 1.03, 0.198, 0.1, 0.051, 0.0172, 0.01] | 0 | [240.0, 300.0, 400.0, 450.0, 530.0, 650.0, 800.0, 1311.0] | [480.0, 550.0, 700.0, 1000.0, 1260.0, 1600.0, 2500.0, 3227.0]
Siemens NH-1-100 | Siemens NH-1-100 | 100 | [5400.0, 2000.0, 400.0, 20.0, 1.0, 0.2, 0.012, 0.004] | 0 | 0 | [150.0, 190.0, 250.0, 430.0, 900.0, 1250.0, 2700.0, 3600.0] | 0 | 0
Siemens NH-1-125 | Siemens NH-1-125 | 125 | [4800.0, 120.0, 7.0, 0.1, 0.004] | 0 | 0 | [180.0, 400.0, 740.0, 2000.0, 4250.0] | 0 | 0
Siemens NH-1-16 | Siemens NH-1-16 | 16 | [4000.0, 400.0, 2.0, 0.1, 0.04, 0.01] | 0 | 0 | [26.0, 35.0, 75.0, 150.0, 200.0, 300.0] | 0 | 0
Siemens NH-1-160 | Siemens NH-1-160 | 160 | [4800.0, 120.0, 7.0, 0.1, 0.004] | 0 | 0 | [210.0, 500.0, 900.0, 2300.0, 5000.0] | 0 | 0
Siemens NH-1-25 | Siemens NH-1-25 | 25 | [4000.0, 1000.0, 10.0, 0.2, 0.02, 0.01] | 0 | 0 | [40.0, 50.0, 100.0, 210.0, 400.0, 500.0] | 0 | 0
Siemens NH-1-50 | Siemens NH-1-50 | 50 | [4000.0, 40.0, 4.0, 1.0, 0.02, 0.01] | 0 | 0 | [86.0, 200.0, 300.0, 400.0, 1000.0, 1280.0] | 0 | 0
Siemens NH-1-63 | Siemens NH-1-63 | 63 | [4000.0, 100.0, 10.0, 2.0, 0.04, 0.01] | 0 | 0 | [100.0, 200.0, 300.0, 400.0, 1000.0, 1500.0] | 0 | 0
Siemens NH-1-80 | Siemens NH-1-80 | 80 | [4800.0, 120.0, 7.0, 0.1, 0.01] | 0 | 0 | [150.58, 250.0, 450.0, 1150.0, 2470.0] | 0 | 0
Siemens NH-2-1000 | Siemens NH-2-1000 | 1000 | [4800.0, 120.0, 7.0, 0.1, 0.004] | 0 | 0 | [1900.0, 3500.0, 8400.0, 24000.0, 52000.0] | 0 | 0
Siemens NH-2-200 | Siemens NH-2-200 | 200 | [4800.0, 120.0, 7.0, 0.1, 0.004] | 0 | 0 | [280.0, 650.0, 1200.0, 3000.0, 7000.0] | 0 | 0
Siemens NH-2-224 | Siemens NH-2-224 | 224 | [4800.0, 120.0, 7.0, 0.2, 0.04, 0.004] | 0 | 0 | [400.0, 750.0, 1453.0, 3025.0, 4315.0, 7600.0] | 0 | 0
Siemens NH-2-250 | Siemens NH-2-250 | 250 | [4800.0, 120.0, 7.0, 0.1, 0.004] | 0 | 0 | [450.0, 800.0, 1650.0, 4000.0, 8500.0] | 0 | 0
Siemens NH-2-315 | Siemens NH-2-315 | 315 | [4800.0, 120.0, 7.0, 0.1, 0.004] | 0 | 0 | [550.0, 920.0, 1900.0, 5000.0, 11000.0] | 0 | 0
Siemens NH-2-355 | Siemens NH-2-355 | 355 | [4800.0, 120.0, 6.0, 0.1, 0.004] | 0 | 0 | [650.0, 1116.27, 2350.0, 5840.0, 12790.0] | 0 | 0
Siemens NH-2-400 | Siemens NH-2-400 | 400 | [4800.0, 120.0, 7.0, 0.1, 0.004] | 0 | 0 | [720.0, 1350.0, 2800.0, 6500.0, 15000.0] | 0 | 0
Siemens NH-2-425 | Siemens NH-2-425 | 425 | [4800.0, 120.0, 7.0, 0.1, 0.004] | 0 | 0 | [850.0, 1500.0, 3050.0, 7500.0, 16500.0] | 0 | 0
Siemens NH-2-630 | Siemens NH-2-630 | 630 | [4800.0, 120.0, 7.0, 0.1, 0.004] | 0 | 0 | [1200.0, 2000.0, 4800.0, 12000.0, 26000.0] | 0 | 0

## res_bus
| vm_pu | va_degree | p_mw | q_mvar
0 | 0.97235 | -0.53373 | 0.0069868 | 0.0017511
1 | 0.97293 | -0.52229 | 0.0085446 | 0.0021415
2 | 0.97177 | -0.54509 | 0 | 0
3 | 0.97352 | -0.51073 | 0.0060663 | 0.0015204
4 | 0.97165 | -0.54762 | 0 | 0
5 | 0.97079 | -0.56448 | 0 | 0
6 | 0.97406 | -0.49994 | 0.005434 | 0.0013619
7 | 0.97157 | -0.54915 | 0.010491 | 0.0026292
8 | 0.97026 | -0.57503 | 0.022388 | 0.0056109
9 | 0.97854 | -0.41219 | 0 | 0
10 | 0.9785 | -0.41295 | 0 | 0
11 | 0.97884 | -0.40638 | 0 | 0
12 | 0.97825 | -0.41781 | 0.0064375 | 0.0016134
13 | 0.99535 | -0.088268 | 0 | 0
14 | 0.99479 | -0.099046 | 0.01246 | 0.0031229
15 | 0.99609 | -0.07412 | 0 | 0
16 | 0.9772 | -0.43846 | 0 | 0
17 | 0.97779 | -0.42688 | 0.0079776 | 0.0019994
18 | 0.97664 | -0.4495 | 0.017625 | 0.0044173
19 | 0.97944 | -0.39467 | 0 | 0
20 | 0.97878 | -0.40759 | 0 | 0
21 | 0.9802 | -0.37981 | 0.027191 | 0.0068147
22 | 0.98956 | -0.19945 | 0 | 0
23 | 0.98918 | -0.20682 | 0 | 0
24 | 0.98573 | -0.27366 | 0 | 0
25 | 0.98862 | -0.21767 | 0.020628 | 0.0051697
26 | 0.97859 | -0.41135 | 0.012471 | 0.0031256
27 | 0.97796 | -0.42358 | 0.0097786 | 0.0024508
28 | 0.97848 | -0.41345 | 0.0042894 | 0.001075
29 | 0.98424 | -0.30112 | 0 | 0
30 | 0.98362 | -0.31327 | 0.0022912 | 0.00057422
31 | 0.98475 | -0.29133 | 0.0026492 | 0.00066396
32 | 0.97757 | -0.43104 | 0.0041355 | 0.0010365
33 | 0.98649 | -0.25899 | 0.028942 | 0.0072536
34 | 0.99488 | -0.097007 | 0.021469 | 0.0053806
35 | 1 | 0 | -0.48687 | -0.12443
36 | 0.99321 | -0.12976 | 0 | 0
37 | 0.9937 | -0.12014 | 0 | 0
38 | 0.99305 | -0.13281 | 0.0037038 | 0.00092825
39 | 0.97485 | -0.48455 | 0.0063749 | 0.0015977
40 | 0.98962 | -0.19756 | 0 | 0
41 | 0.98977 | -0.19455 | 0.0070524 | 0.0017675
42 | 0.98879 | -0.21346 | 0.0024708 | 0.00061925
43 | 0.9828 | -0.33083 | 0.046379 | 0.011624
44 | 0.98284 | -0.33004 | 0.0045657 | 0.0011443
45 | 0.99408 | -0.11282 | 0.0045147 | 0.0011315
46 | 0.97754 | -0.43198 | 0.00978 | 0.0024511
47 | 0.97768 | -0.42918 | 0.0098081 | 0.0024581
48 | 0.98106 | -0.36301 | 0.01196 | 0.0029976
49 | 0.99974 | -0.0050426 | 0.014573 | 0.0036524
50 | 0.98391 | -0.30906 | 0.010193 | 0.0025546
51 | 0.98309 | -0.32358 | 0.0023105 | 0.00057908
52 | 0.98478 | -0.29081 | 0.0026581 | 0.0006662
53 | 0.97682 | -0.44589 | 0.0039438 | 0.00098841
54 | 0.99352 | -0.12301 | 0.014561 | 0.0036492
55 | 0.99348 | -0.1244 | 0.0036806 | 0.00092244
56 | 0.99305 | -0.13284 | 0.0040787 | 0.0010222
57 | 0.99298 | -0.13409 | 0.0036581 | 0.0009168
58 | 0.97551 | -0.47155 | 0.0031243 | 0.00078303
59 | 0.97612 | -0.45945 | 0.0039213 | 0.00098278
60 | 0.98239 | -0.33713 | 0.003325 | 0.00083333
61 | 0.98203 | -0.34404 | 0.0050607 | 0.0012683
62 | 0.98172 | -0.35007 | 0.011971 | 0.0030001
63 | 0.99328 | -0.12825 | 0.0029017 | 0.00072722
64 | 0.99315 | -0.13089 | 0.0029 | 0.00072681
65 | 0.99305 | -0.13272 | 0.0029115 | 0.00072969
66 | 0.99299 | -0.13389 | 0.0037064 | 0.00092892
67 | 0.98593 | -0.2685 | 0.0023646 | 0.00059263
68 | 0.98603 | -0.2665 | 0.0022165 | 0.00055551
69 | 0.98663 | -0.25495 | 0.0024523 | 0.00061462
70 | 0.98672 | -0.2532 | 0.0022864 | 0.00057302
71 | 0.99243 | -0.14374 | 0.013435 | 0.0033672
72 | 0.9915 | -0.16151 | 0.00099182 | 0.00024857
73 | 0.98733 | -0.24143 | 0.0024547 | 0.00061522
74 | 0.98743 | -0.23965 | 0.0024587 | 0.0006162
75 | 0.98805 | -0.22765 | 0.0024378 | 0.00061098
76 | 0.98814 | -0.22583 | 0.0024535 | 0.0006149
77 | 0.99998 | 149.9956 | 0 | 0

## res_line
| p_from_mw | q_from_mvar | p_to_mw | q_to_mvar | pl_mw | ql_mvar | i_from_ka | i_to_ka | i_ka | vm_from_pu | va_from_degree | vm_to_pu | va_to_degree | loading_percent
0 | -0.039917 | -0.010023 | 0.039939 | 0.010037 | 2.1802e-05 | 1.376e-05 | 0.061093 | 0.061093 | 0.061093 | 0.97235 | -0.53373 | 0.97293 | -0.52229 | 16.7839
1 | 0.03293 | 0.0082719 | -0.032913 | -0.0082608 | 1.7846e-05 | 1.1189e-05 | 0.050401 | 0.050401 | 0.050401 | 0.97235 | -0.53373 | 0.97177 | -0.54509 | 13.8465
2 | -0.048484 | -0.012178 | 0.04851 | 0.012195 | 2.6757e-05 | 1.6963e-05 | 0.074162 | 0.074161 | 0.074162 | 0.97293 | -0.52229 | 0.97352 | -0.51073 | 20.374
3 | 0.010493 | 0.0026303 | -0.010491 | -0.0026296 | 1.2614e-06 | 6.4588e-07 | 0.016067 | 0.016067 | 0.016067 | 0.97177 | -0.54509 | 0.97165 | -0.54762 | 4.414
4 | 0.02242 | 0.0056305 | -0.022399 | -0.0056178 | 2.0719e-05 | 1.268e-05 | 0.034334 | 0.034334 | 0.034334 | 0.97177 | -0.54509 | 0.97079 | -0.56448 | 9.4325
5 | -0.054577 | -0.013716 | 0.054605 | 0.013733 | 2.8133e-05 | 1.7871e-05 | 0.083434 | 0.083434 | 0.083434 | 0.97352 | -0.51073 | 0.97406 | -0.49994 | 22.9214
6 | 0.010491 | 0.0026296 | -0.010491 | -0.0026292 | 7.6626e-07 | 3.9237e-07 | 0.016067 | 0.016067 | 0.016067 | 0.97165 | -0.54762 | 0.97157 | -0.54915 | 4.414
7 | 0.022399 | 0.0056178 | -0.022388 | -0.0056109 | 1.1259e-05 | 6.8912e-06 | 0.034334 | 0.034335 | 0.034335 | 0.97079 | -0.56448 | 0.97026 | -0.57503 | 9.4326
8 | -0.060039 | -0.015095 | 0.060083 | 0.015123 | 4.4162e-05 | 2.8089e-05 | 0.091735 | 0.091735 | 0.091735 | 0.97406 | -0.49994 | 0.97485 | -0.48455 | 25.2019
9 | 0.0042896 | 0.001075 | -0.0042895 | -0.001075 | 1.5442e-07 | -2.2741e-08 | 0.006523 | 0.006523 | 0.006523 | 0.97854 | -0.41219 | 0.9785 | -0.41295 | 1.792
10 | -0.036369 | -0.0091286 | 0.036379 | 0.0091349 | 1.0081e-05 | 6.3415e-06 | 0.055309 | 0.055309 | 0.055309 | 0.97854 | -0.41219 | 0.97884 | -0.40638 | 15.1948
11 | 0.032079 | 0.0080536 | -0.03207 | -0.0080482 | 8.601e-06 | 5.3836e-06 | 0.048786 | 0.048786 | 0.048786 | 0.97854 | -0.41219 | 0.97825 | -0.41781 | 13.4027
12 | 0.0042895 | 0.001075 | -0.0042894 | -0.001075 | 1.0353e-07 | -1.524e-08 | 0.006523 | 0.0065231 | 0.0065231 | 0.9785 | -0.41295 | 0.97848 | -0.41345 | 1.7921
13 | 0.081864 | 0.020691 | -0.081767 | -0.020629 | 9.6675e-05 | 6.1663e-05 | 0.12451 | 0.12451 | 0.12451 | 0.97884 | -0.40638 | 0.97757 | -0.43104 | 34.2064
14 | -0.11824 | -0.029826 | 0.11831 | 0.029868 | 6.6305e-05 | 4.1816e-05 | 0.17982 | 0.17982 | 0.17982 | 0.97884 | -0.40638 | 0.97944 | -0.39467 | 16.4671
15 | 0.025633 | 0.0064348 | -0.025622 | -0.006428 | 1.1084e-05 | 6.8498e-06 | 0.038994 | 0.038994 | 0.038994 | 0.97825 | -0.41781 | 0.97779 | -0.42688 | 10.7126
16 | 0.044584 | 0.011198 | -0.044561 | -0.011183 | 2.2916e-05 | 1.4488e-05 | 0.06666 | 0.06666 | 0.06666 | 0.99535 | -0.088268 | 0.99479 | -0.099046 | 18.3132
17 | -0.044584 | -0.011198 | 0.044614 | 0.011217 | 3.0122e-05 | 1.9043e-05 | 0.06666 | 0.06666 | 0.06666 | 0.99535 | -0.088268 | 0.99609 | -0.07412 | 18.3132
18 | 0.032101 | 0.0080602 | -0.03208 | -0.0080471 | 2.1074e-05 | 1.3171e-05 | 0.048022 | 0.048022 | 0.048022 | 0.99479 | -0.099046 | 0.99408 | -0.11282 | 13.1928
19 | 0.31249 | 0.080008 | -0.31215 | -0.079788 | 0.000346 | 0.00022056 | 0.46742 | 0.46742 | 0.46742 | 0.99609 | -0.07412 | 0.99488 | -0.097007 | 32.1033
20 | -0.46896 | -0.1197 | 0.47065 | 0.12078 | 0.0016861 | 0.0010772 | 0.70133 | 0.70133 | 0.70133 | 0.99609 | -0.07412 | 1 | 0 | 48.1684
21 | 0.11185 | 0.028475 | -0.11118 | -0.028046 | 0.00067153 | 0.00042895 | 0.16725 | 0.16725 | 0.16725 | 0.99609 | -0.07412 | 0.98956 | -0.19945 | 45.9478
22 | -0.017635 | -0.0044228 | 0.017644 | 0.0044286 | 9.739e-06 | 5.7815e-06 | 0.026854 | 0.026854 | 0.026854 | 0.9772 | -0.43846 | 0.97779 | -0.42688 | 7.3774
23 | 0.017635 | 0.0044228 | -0.017625 | -0.0044173 | 9.2711e-06 | 5.5043e-06 | 0.026854 | 0.026854 | 0.026854 | 0.9772 | -0.43846 | 0.97664 | -0.4495 | 7.3775
24 | 0.041895 | 0.010521 | -0.041869 | -0.010505 | 2.581e-05 | 1.6305e-05 | 0.063657 | 0.063657 | 0.063657 | 0.97944 | -0.39467 | 0.97878 | -0.40759 | 17.4882
25 | -0.1602 | -0.040389 | 0.16032 | 0.040461 | 0.00011405 | 7.241e-05 | 0.24348 | 0.24348 | 0.24348 | 0.97944 | -0.39467 | 0.9802 | -0.37981 | 22.2964
26 | 0.012474 | 0.0031268 | -0.012471 | -0.0031256 | 2.231e-06 | 1.22e-06 | 0.018964 | 0.018964 | 0.018964 | 0.97878 | -0.40759 | 0.97859 | -0.41135 | 5.2098
27 | 0.029396 | 0.0073777 | -0.029373 | -0.0073638 | 2.2388e-05 | 1.3953e-05 | 0.044693 | 0.044694 | 0.044694 | 0.97878 | -0.40759 | 0.97796 | -0.42358 | 12.2784
28 | -0.18751 | -0.047276 | 0.18766 | 0.047371 | 0.00015086 | 9.5546e-05 | 0.28475 | 0.28475 | 0.28475 | 0.9802 | -0.37981 | 0.98106 | -0.36301 | 19.5573
29 | 0.029024 | 0.0073048 | -0.029014 | -0.0072984 | 1.0222e-05 | 6.3583e-06 | 0.043655 | 0.043655 | 0.043655 | 0.98956 | -0.19945 | 0.98918 | -0.20682 | 11.9933
30 | 0.061512 | 0.01556 | -0.061294 | -0.015422 | 0.00021816 | 0.00013875 | 0.092548 | 0.092548 | 0.092548 | 0.98956 | -0.19945 | 0.98573 | -0.27366 | 25.4252
31 | 0.020645 | 0.0051806 | -0.020628 | -0.0051697 | 1.7923e-05 | 1.0835e-05 | 0.031047 | 0.031047 | 0.031047 | 0.98956 | -0.19945 | 0.98862 | -0.21767 | 8.5295
32 | 0.029014 | 0.0072984 | -0.028942 | -0.0072536 | 7.2117e-05 | 4.4863e-05 | 0.043655 | 0.043656 | 0.043656 | 0.98918 | -0.20682 | 0.98649 | -0.25899 | 11.9934
33 | 0.061294 | 0.015422 | -0.06119 | -0.015356 | 0.00010349 | 6.5824e-05 | 0.092548 | 0.092548 | 0.092548 | 0.98573 | -0.27366 | 0.98391 | -0.30906 | 25.4253
34 | 0.019595 | 0.004913 | -0.019589 | -0.0049099 | 5.2311e-06 | 3.1511e-06 | 0.029815 | 0.029815 | 0.029815 | 0.97796 | -0.42358 | 0.97768 | -0.42918 | 8.1909
35 | 0.22522 | 0.057031 | -0.22509 | -0.056948 | 0.00013135 | 8.3448e-05 | 0.34071 | 0.34071 | 0.34071 | 0.98424 | -0.30112 | 0.98362 | -0.31327 | 23.4002
36 | -0.22522 | -0.057031 | 0.22533 | 0.057099 | 0.00010594 | 6.7307e-05 | 0.34071 | 0.34071 | 0.34071 | 0.98424 | -0.30112 | 0.98475 | -0.29133 | 23.4002
37 | 0.2228 | 0.056374 | -0.22269 | -0.056304 | 0.00011018 | 6.9988e-05 | 0.33724 | 0.33724 | 0.33724 | 0.98362 | -0.31327 | 0.98309 | -0.32358 | 23.1621
38 | -0.22798 | -0.057763 | 0.22798 | 0.057766 | 5.7085e-06 | 3.6274e-06 | 0.34471 | 0.34471 | 0.34471 | 0.98475 | -0.29133 | 0.98478 | -0.29081 | 23.6751
39 | 0.077632 | 0.019593 | -0.077577 | -0.019558 | 5.5168e-05 | 3.5176e-05 | 0.11822 | 0.11822 | 0.11822 | 0.97757 | -0.43104 | 0.97682 | -0.44589 | 32.4771
40 | 0.29068 | 0.074407 | -0.29031 | -0.074174 | 0.00036555 | 0.00023289 | 0.43531 | 0.43531 | 0.43531 | 0.99488 | -0.097007 | 0.99352 | -0.12301 | 29.898
41 | 0.014577 | 0.0036544 | -0.014573 | -0.0036524 | 3.5017e-06 | 1.9808e-06 | 0.021691 | 0.021691 | 0.021691 | 1 | 0 | 0.99974 | -0.0050426 | 5.9591
42 | -0.011442 | -0.002868 | 0.011448 | 0.0028708 | 5.2415e-06 | 2.7387e-06 | 0.017143 | 0.017143 | 0.017143 | 0.99321 | -0.12976 | 0.9937 | -0.12014 | 4.7096
43 | 0.011442 | 0.002868 | -0.011441 | -0.0028672 | 1.6634e-06 | 8.6929e-07 | 0.017143 | 0.017143 | 0.017143 | 0.99321 | -0.12976 | 0.99305 | -0.13281 | 4.7097
44 | -0.027555 | -0.0069096 | 0.027565 | 0.0069156 | 9.6267e-06 | 5.9657e-06 | 0.041264 | 0.041264 | 0.041264 | 0.9937 | -0.12014 | 0.99408 | -0.11282 | 11.3362
45 | 0.016108 | 0.0040388 | -0.016104 | -0.0040369 | 3.2685e-06 | 1.8978e-06 | 0.024121 | 0.024121 | 0.024121 | 0.9937 | -0.12014 | 0.99348 | -0.1244 | 6.6267
46 | 0.007737 | 0.0019389 | -0.007737 | -0.0019389 | 1.0338e-08 | 3.9618e-09 | 0.011593 | 0.011593 | 0.011593 | 0.99305 | -0.13281 | 0.99305 | -0.13284 | 3.185
47 | -0.066458 | -0.016721 | 0.066499 | 0.016747 | 4.1287e-05 | 2.629e-05 | 0.10147 | 0.10147 | 0.10147 | 0.97485 | -0.48455 | 0.97551 | -0.47155 | 27.8752
48 | -0.25332 | -0.064535 | 0.25336 | 0.064558 | 3.6782e-05 | 2.3402e-05 | 0.38127 | 0.38127 | 0.38127 | 0.98962 | -0.19756 | 0.98977 | -0.19455 | 26.1863
49 | 0.25332 | 0.064535 | -0.25313 | -0.064411 | 0.00019413 | 0.00012351 | 0.38127 | 0.38127 | 0.38127 | 0.98962 | -0.19756 | 0.98879 | -0.21346 | 26.1864
50 | -0.26041 | -0.066326 | 0.26082 | 0.06659 | 0.00041572 | 0.00026458 | 0.39188 | 0.39187 | 0.39188 | 0.98977 | -0.19455 | 0.9915 | -0.16151 | 26.9145
51 | 0.25065 | 0.063792 | -0.25051 | -0.063697 | 0.00014946 | 9.508e-05 | 0.37756 | 0.37756 | 0.37756 | 0.98879 | -0.21346 | 0.98814 | -0.22583 | 25.931
52 | -0.046379 | -0.011624 | 0.04638 | 0.011625 | 1.7425e-06 | 1.1032e-06 | 0.07022 | 0.07022 | 0.07022 | 0.9828 | -0.33083 | 0.98284 | -0.33004 | 19.2912
53 | -0.050946 | -0.012769 | 0.050997 | 0.012801 | 5.0983e-05 | 3.2339e-05 | 0.077133 | 0.077132 | 0.077133 | 0.98284 | -0.33004 | 0.98391 | -0.30906 | 21.1903
54 | -0.00978 | -0.0024511 | 0.0097813 | 0.0024517 | 1.3041e-06 | 6.3789e-07 | 0.014887 | 0.014887 | 0.014887 | 0.97754 | -0.43198 | 0.97768 | -0.42918 | 4.0899
55 | -0.19962 | -0.050369 | 0.19974 | 0.050447 | 0.00012383 | 7.8526e-05 | 0.3029 | 0.3029 | 0.3029 | 0.98106 | -0.36301 | 0.98172 | -0.35007 | 20.8033
56 | 0.22038 | 0.055725 | -0.22023 | -0.055634 | 0.00014308 | 9.0878e-05 | 0.33374 | 0.33374 | 0.33374 | 0.98309 | -0.32358 | 0.98239 | -0.33713 | 22.9219
57 | -0.23064 | -0.058432 | 0.23089 | 0.05859 | 0.0002475 | 0.00015729 | 0.34873 | 0.34873 | 0.34873 | 0.98478 | -0.29081 | 0.98593 | -0.2685 | 23.9509
58 | 0.073633 | 0.018569 | -0.073585 | -0.018539 | 4.7761e-05 | 3.044e-05 | 0.11221 | 0.11221 | 0.11221 | 0.97682 | -0.44589 | 0.97612 | -0.45945 | 30.8266
59 | 0.27575 | 0.070525 | -0.27548 | -0.070349 | 0.0002763 | 0.00017594 | 0.41351 | 0.41351 | 0.41351 | 0.99352 | -0.12301 | 0.99243 | -0.14374 | 28.4002
60 | 0.012424 | 0.0031145 | -0.012422 | -0.0031133 | 2.2773e-06 | 1.2304e-06 | 0.018608 | 0.018609 | 0.018609 | 0.99348 | -0.1244 | 0.99328 | -0.12825 | 5.1122
61 | 0.0036583 | 0.00091669 | -0.0036581 | -0.0009168 | 2.1799e-07 | -1.1075e-07 | 0.0054817 | 0.0054818 | 0.0054818 | 0.99305 | -0.13284 | 0.99298 | -0.13409 | 1.506
62 | -0.069623 | -0.01753 | 0.069664 | 0.017556 | 4.0321e-05 | 2.5686e-05 | 0.10623 | 0.10623 | 0.10623 | 0.97551 | -0.47155 | 0.97612 | -0.45945 | 29.1844
63 | 0.21691 | 0.0548 | -0.21684 | -0.054755 | 7.1807e-05 | 4.5598e-05 | 0.32871 | 0.32871 | 0.32871 | 0.98239 | -0.33713 | 0.98203 | -0.34404 | 22.576
64 | 0.21178 | 0.053486 | -0.21172 | -0.053448 | 6.1162e-05 | 3.8823e-05 | 0.32104 | 0.32104 | 0.32104 | 0.98203 | -0.34404 | 0.98172 | -0.35007 | 22.0494
65 | 0.0095199 | 0.002386 | -0.0095187 | -0.0023855 | 1.1959e-06 | 5.6247e-07 | 0.014262 | 0.014262 | 0.014262 | 0.99328 | -0.12825 | 0.99315 | -0.13089 | 3.918
66 | 0.0066187 | 0.0016587 | -0.0066181 | -0.0016585 | 5.7881e-07 | 1.6736e-07 | 0.0099167 | 0.0099168 | 0.0099168 | 0.99315 | -0.13089 | 0.99305 | -0.13272 | 2.7244
67 | 0.0037066 | 0.00092882 | -0.0037064 | -0.00092892 | 2.0641e-07 | -9.8732e-08 | 0.0055541 | 0.0055542 | 0.0055542 | 0.99305 | -0.13272 | 0.99299 | -0.13389 | 1.5259
68 | -0.23325 | -0.059182 | 0.23327 | 0.059196 | 2.2338e-05 | 1.4198e-05 | 0.35229 | 0.35229 | 0.35229 | 0.98593 | -0.2685 | 0.98603 | -0.2665 | 24.196
69 | -0.23549 | -0.059752 | 0.23562 | 0.059835 | 0.00013092 | 8.3223e-05 | 0.35564 | 0.35564 | 0.35564 | 0.98603 | -0.2665 | 0.98663 | -0.25495 | 24.4258
70 | -0.23807 | -0.06045 | 0.23809 | 0.060463 | 2.0063e-05 | 1.2755e-05 | 0.35934 | 0.35934 | 0.35934 | 0.98663 | -0.25495 | 0.98672 | -0.2532 | 24.6798
71 | -0.24038 | -0.061036 | 0.24052 | 0.061122 | 0.00013628 | 8.6652e-05 | 0.36279 | 0.36278 | 0.36279 | 0.98672 | -0.2532 | 0.98733 | -0.24143 | 24.9166
72 | 0.26204 | 0.066982 | -0.26182 | -0.066839 | 0.00022506 | 0.00014324 | 0.39336 | 0.39336 | 0.39336 | 0.99243 | -0.14374 | 0.9915 | -0.16151 | 27.0167
73 | -0.24297 | -0.061737 | 0.24299 | 0.061751 | 2.0834e-05 | 1.3249e-05 | 0.36648 | 0.36648 | 0.36648 | 0.98733 | -0.24143 | 0.98743 | -0.23965 | 25.1706
74 | -0.24545 | -0.062367 | 0.24559 | 0.062457 | 0.0001419 | 9.0253e-05 | 0.37019 | 0.37019 | 0.37019 | 0.98743 | -0.23965 | 0.98805 | -0.22765 | 25.4251
75 | -0.24803 | -0.063068 | 0.24805 | 0.063082 | 2.1647e-05 | 1.377e-05 | 0.37386 | 0.37386 | 0.37386 | 0.98805 | -0.22765 | 0.98814 | -0.22583 | 25.6773

## res_trafo
| p_hv_mw | q_hv_mvar | p_lv_mw | q_lv_mvar | pl_mw | ql_mvar | i_hv_ka | i_lv_ka | vm_hv_pu | va_hv_degree | vm_lv_pu | va_lv_degree | loading_percent
0 | -1.2729e-15 | -1.3162e-15 | 0.00165 | 1.2699e-07 | 0.00165 | 1.2699e-07 | 5.2857e-17 | 0.0023815 | 0.99998 | 149.9956 | 1 | 0 | 0.2619

## res_ext_grid
| p_mw | q_mvar
0 | 0.50433 | 0.12881

## res_load
| p_mw | q_mvar
0 | 0.0069868 | 0.0017511
1 | 0.0085446 | 0.0021415
2 | 0.0060663 | 0.0015204
3 | 0.005434 | 0.0013619
4 | 0.010491 | 0.0026292
5 | 0.022388 | 0.0056109
6 | 0.0064375 | 0.0016134
7 | 0.01246 | 0.0031229
8 | 0.0079776 | 0.0019994
9 | 0.017625 | 0.0044173
10 | 0.027191 | 0.0068147
11 | 0.020628 | 0.0051697
12 | 0.012471 | 0.0031256
13 | 0.0097786 | 0.0024508
14 | 0.0042894 | 0.001075
15 | 0.0022912 | 0.00057422
16 | 0.0026492 | 0.00066396
17 | 0.0041355 | 0.0010365
18 | 0.028942 | 0.0072536
19 | 0.021469 | 0.0053806
20 | 0.017453 | 0.0043741
21 | 0.0037038 | 0.00092825
22 | 0.0063749 | 0.0015977
23 | 0.0070524 | 0.0017675
24 | 0.0024708 | 0.00061925
25 | 0.046379 | 0.011624
26 | 0.0045657 | 0.0011443
27 | 0.0045147 | 0.0011315
28 | 0.00978 | 0.0024511
29 | 0.0098081 | 0.0024581
30 | 0.01196 | 0.0029976
31 | 0.014573 | 0.0036524
32 | 0.010193 | 0.0025546
33 | 0.0023105 | 0.00057908
34 | 0.0026581 | 0.0006662
35 | 0.0039438 | 0.00098841
36 | 0.014561 | 0.0036492
37 | 0.0036806 | 0.00092244
38 | 0.0040787 | 0.0010222
39 | 0.0036581 | 0.0009168
40 | 0.0031243 | 0.00078303
41 | 0.0039213 | 0.00098278
42 | 0.003325 | 0.00083333
43 | 0.0050607 | 0.0012683
44 | 0.011971 | 0.0030001
45 | 0.0029017 | 0.00072722
46 | 0.0029 | 0.00072681
47 | 0.0029115 | 0.00072969
48 | 0.0037064 | 0.00092892
49 | 0.0023646 | 0.00059263
50 | 0.0022165 | 0.00055551
51 | 0.0024523 | 0.00061462
52 | 0.0022864 | 0.00057302
53 | 0.013435 | 0.0033672
54 | 0.00099182 | 0.00024857
55 | 0.0024547 | 0.00061522
56 | 0.0024587 | 0.0006162
57 | 0.0024378 | 0.00061098
58 | 0.0024535 | 0.0006149

## dtypes
| element | column | dtype
0 | bus | name | object
1 | bus | vn_kv | float64
2 | bus | type | object
3 | bus | zone | object
4 | bus | in_service | bool
5 | load | name | object
6 | load | bus | uint32
7 | load | p_mw | float64
8 | load | q_mvar | float64
9 | load | const_z_percent | float64
10 | load | const_i_percent | float64
11 | load | sn_mva | float64
12 | load | scaling | float64
13 | load | in_service | bool
14 | load | type | object
15 | ext_grid | name | object
16 | ext_grid | bus | uint32
17 | ext_grid | vm_pu | float64
18 | ext_grid | va_degree | float64
19 | ext_grid | slack_weight | float64
20 | ext_grid | in_service | bool
21 | line | name | object
22 | line | std_type | object
23 | line | from_bus | uint32
24 | line | to_bus | uint32
25 | line | length_km | float64
26 | line | r_ohm_per_km | float64
27 | line | x_ohm_per_km | float64
28 | line | c_nf_per_km | float64
29 | line | g_us_per_km | float64
30 | line | max_i_ka | float64
31 | line | df | float64
32 | line | parallel | uint32
33 | line | type | object
34 | line | in_service | bool
35 | trafo | name | object
36 | trafo | std_type | object
37 | trafo | hv_bus | uint32
38 | trafo | lv_bus | uint32
39 | trafo | sn_mva | float64
40 | trafo | vn_hv_kv | float64
41 | trafo | vn_lv_kv | float64
42 | trafo | vk_percent | float64
43 | trafo | vkr_percent | float64
44 | trafo | pfe_kw | float64
45 | trafo | i0_percent | float64
46 | trafo | shift_degree | float64
47 | trafo | tap_side | object
48 | trafo | tap_neutral | int32
49 | trafo | tap_min | int32
50 | trafo | tap_max | int32
51 | trafo | tap_step_percent | float64
52 | trafo | tap_step_degree | float64
53 | trafo | tap_pos | int32
54 | trafo | tap_phase_shifter | bool
55 | trafo | parallel | uint32
56 | trafo | df | float64
57 | trafo | in_service | bool
58 | line_geodata | coords | object
59 | bus_geodata | x | float64
60 | bus_geodata | y | float64
61 | bus_geodata | coords | object
62 | res_bus | vm_pu | float64
63 | res_bus | va_degree | float64
64 | res_bus | p_mw | float64
65 | res_bus | q_mvar | float64
66 | res_line | p_from_mw | float64
67 | res_line | q_from_mvar | float64
68 | res_line | p_to_mw | float64
69 | res_line | q_to_mvar | float64
70 | res_line | pl_mw | float64
71 | res_line | ql_mvar | float64
72 | res_line | i_from_ka | float64
73 | res_line | i_to_ka | float64
74 | res_line | i_ka | float64
75 | res_line | vm_from_pu | float64
76 | res_line | va_from_degree | float64
77 | res_line | vm_to_pu | float64
78 | res_line | va_to_degree | float64
79 | res_line | loading_percent | float64
80 | res_trafo | p_hv_mw | float64
81 | res_trafo | q_hv_mvar | float64
82 | res_trafo | p_lv_mw | float64
83 | res_trafo | q_lv_mvar | float64
84 | res_trafo | pl_mw | float64
85 | res_trafo | ql_mvar | float64
86 | res_trafo | i_hv_ka | float64
87 | res_trafo | i_lv_ka | float64
88 | res_trafo | vm_hv_pu | float64
89 | res_trafo | va_hv_degree | float64
90 | res_trafo | vm_lv_pu | float64
91 | res_trafo | va_lv_degree | float64
92 | res_trafo | loading_percent | float64
93 | res_ext_grid | p_mw | float64
94 | res_ext_grid | q_mvar | float64
95 | res_load | p_mw | float64
96 | res_load | q_mvar | float64

## parameters
| version | format_version | converged | OPF_converged | name | f_hz | sn_mva
0 | 2.14.6 | 2.14.0 | TRUE | FALSE |  | 50 | 1