## bus
| name | vn_kv | type | zone | in_service
0 | bus_LV_2701-24_0_6_node_0 | 0.4 | n |  | TRUE
1 | bus_LV_2701-24_0_6_node_1 | 0.4 | n |  | TRUE
2 | bus_LV_2701-24_0_6_node_3 | 0.4 | n |  | TRUE
3 | bus_LV_2701-24_0_6_node_95 | 0.4 | n |  | TRUE
4 | bus_LV_2701-24_0_6_node_4 | 0.4 | n |  | TRUE
5 | bus_LV_2701-24_0_6_node_96 | 0.4 | n |  | TRUE
6 | bus_LV_2701-24_0_6_node_36 | 0.4 | n |  | TRUE
7 | bus_LV_2701-24_0_6_node_12 | 0.4 | n |  | TRUE
8 | bus_LV_2701-24_0_6_node_55 | 0.4 | n |  | TRUE
9 | bus_LV_2701-24_0_6_node_51 | 0.4 | n |  | TRUE
10 | bus_LV_2701-24_0_6_node_26 | 0.4 | n |  | TRUE
11 | bus_LV_2701-24_0_6_node_63 | 0.4 | n |  | TRUE
12 | bus_LV_2701-24_0_6_node_33 | 0.4 | n |  | TRUE
13 | bus_LV_2701-24_0_6_node_34 | 0.4 | n |  | TRUE
14 | bus_LV_2701-24_0_6_node_35 | 0.4 | n |  | TRUE
15 | bus_LV_2701-24_0_6_node_32 | 0.4 | n |  | TRUE
16 | bus_LV_2701-24_0_6_node_58 | 0.4 | n |  | TRUE
17 | bus_LV_2701-24_0_6_node_56 | 0.4 | n |  | TRUE
18 | bus_LV_2701-24_0_6_node_37 | 0.4 | n |  | TRUE
19 | bus_LV_2701-24_0_6_node_57 | 0.4 | n |  | TRUE
20 | bus_LV_2701-24_0_6_node_38 | 0.4 | n |  | TRUE
21 | bus_LV_2701-24_0_6_node_82 | 0.4 | n |  | TRUE
22 | bus_LV_2701-24_0_6_node_5 | 0.4 | n |  | TRUE
23 | bus_LV_2701-24_0_6_node_6 | 0.4 | n |  | TRUE
24 | bus_LV_2701-24_0_6_node_7 | 0.4 | n |  | TRUE
25 | bus_LV_2701-24_0_6_node_9 | 0.4 | n |  | TRUE
26 | bus_LV_2701-24_0_6_node_13 | 0.4 | n |  | TRUE
27 | bus_LV_2701-24_0_6_node_14 | 0.4 | n |  | TRUE
28 | bus_LV_2701-24_0_6_node_23 | 0.4 | n |  | TRUE
29 | bus_LV_2701-24_0_6_node_21 | 0.4 | n |  | TRUE
30 | bus_LV_2701-24_0_6_node_54 | 0.4 | n |  | TRUE
31 | bus_LV_2701-24_0_6_node_53 | 0.4 | n |  | TRUE
32 | bus_LV_2701-24_0_6_node_61 | 0.4 | n |  | TRUE
33 | bus_LV_2701-24_0_6_node_52 | 0.4 | n |  | TRUE
34 | bus_LV_2701-24_0_6_node_50 | 0.4 | n |  | TRUE
35 | bus_LV_2701-24_0_6_node_15 | 0.4 | n |  | TRUE
36 | bus_LV_2701-24_0_6_node_16 | 0.4 | n |  | TRUE
37 | bus_LV_2701-24_0_6_node_17 | 0.4 | n |  | TRUE
38 | bus_LV_2701-24_0_6_node_18 | 0.4 | n |  | TRUE
39 | bus_LV_2701-24_0_6_node_19 | 0.4 | n |  | TRUE
40 | bus_LV_2701-24_0_6_node_20 | 0.4 | n |  | TRUE
41 | bus_LV_2701-24_0_6_node_28 | 0.4 | n |  | TRUE
42 | bus_LV_2701-24_0_6_node_25 | 0.4 | n |  | TRUE
43 | bus_LV_2701-24_0_6_node_22 | 0.4 | n |  | TRUE
44 | bus_LV_2701-24_0_6_node_24 | 0.4 | n |  | TRUE
45 | bus_LV_2701-24_0_6_node_27 | 0.4 | n |  | TRUE
46 | bus_LV_2701-24_0_6_node_29 | 0.4 | n |  | TRUE
47 | bus_LV_2701-24_0_6_node_85 | 0.4 | n |  | TRUE
48 | bus_LV_2701-24_0_6_node_30 | 0.4 | n |  | TRUE
49 | bus_LV_2701-24_0_6_node_31 | 0.4 | n |  | TRUE
50 | bus_LV_2701-24_0_6_node_60 | 0.4 | n |  | TRUE
51 | bus_LV_2701-24_0_6_node_59 | 0.4 | n |  | TRUE
52 | bus_LV_2701-24_0_6_node_81 | 0.4 | n |  | TRUE
53 | bus_LV_2701-24_0_6_node_39 | 0.4 | n |  | TRUE
54 | bus_LV_2701-24_0_6_node_40 | 0.4 | n |  | TRUE
55 | bus_LV_2701-24_0_6_node_41 | 0.4 | n |  | TRUE
56 | bus_LV_2701-24_0_6_node_42 | 0.4 | n |  | TRUE
57 | bus_LV_2701-24_0_6_node_43 | 0.4 | n |  | TRUE
58 | bus_LV_2701-24_0_6_node_44 | 0.4 | n |  | TRUE
59 | bus_LV_2701-24_0_6_node_45 | 0.4 | n |  | TRUE
60 | bus_LV_2701-24_0_6_node_72 | 0.4 | n |  | TRUE
61 | bus_LV_2701-24_0_6_node_46 | 0.4 | n |  | TRUE
62 | bus_LV_2701-24_0_6_node_71 | 0.4 | n |  | TRUE
63 | bus_LV_2701-24_0_6_node_47 | 0.4 | n |  | TRUE
64 | bus_LV_2701-24_0_6_node_48 | 0.4 | n |  | TRUE
65 | bus_LV_2701-24_0_6_node_49 | 0.4 | n |  | TRUE
66 | bus_LV_2701-24_0_6_node_62 | 0.4 | n |  | TRUE
67 | bus_LV_2701-24_0_6_node_70 | 0.4 | n |  | TRUE
68 | bus_LV_2701-24_0_6_node_68 | 0.4 | n |  | TRUE
69 | bus_LV_2701-24_0_6_node_83 | 0.4 | n |  | TRUE
70 | bus_LV_2701-24_0_6_node_64 | 0.4 | n |  | TRUE
71 | bus_LV_2701-24_0_6_node_65 | 0.4 | n |  | TRUE
72 | bus_LV_2701-24_0_6_node_66 | 0.4 | n |  | TRUE
73 | bus_LV_2701-24_0_6_node_67 | 0.4 | n |  | TRUE
74 | bus_LV_2701-24_0_6_node_69 | 0.4 | n |  | TRUE
75 | bus_LV_2701-24_0_6_node_94 | 0.4 | n |  | TRUE
76 | bus_LV_2701-24_0_6_node_79 | 0.4 | n |  | TRUE
77 | bus_LV_2701-24_0_6_node_73 | 0.4 | n |  | TRUE
78 | bus_LV_2701-24_0_6_node_74 | 0.4 | n |  | TRUE
79 | bus_LV_2701-24_0_6_node_75 | 0.4 | n |  | TRUE
80 | bus_LV_2701-24_0_6_node_76 | 0.4 | n |  | TRUE
81 | bus_LV_2701-24_0_6_node_77 | 0.4 | n |  | TRUE
82 | bus_LV_2701-24_0_6_node_78 | 0.4 | n |  | TRUE
83 | bus_LV_2701-24_0_6_node_93 | 0.4 | n |  | TRUE
84 | bus_LV_2701-24_0_6_node_92 | 0.4 | n |  | TRUE
85 | bus_LV_2701-24_0_6_node_80 | 0.4 | n |  | TRUE
86 | bus_LV_2701-24_0_6_node_84 | 0.4 | n |  | TRUE
87 | bus_LV_2701-24_0_6_node_86 | 0.4 | n |  | TRUE
88 | bus_LV_2701-24_0_6_node_87 | 0.4 | n |  | TRUE
89 | bus_LV_2701-24_0_6_node_88 | 0.4 | n |  | TRUE
90 | bus_LV_2701-24_0_6_node_89 | 0.4 | n |  | TRUE
91 | bus_LV_2701-24_0_6_node_90 | 0.4 | n |  | TRUE
92 | bus_LV_2701-24_0_6_node_91 | 0.4 | n |  | TRUE
93 | bus_MV_557_0_node_48 | 20 | n |  | TRUE

## load
| name | bus | p_mw | q_mvar | const_z_percent | const_i_percent | sn_mva | scaling | in_service | type
0 | LV_2701-24_0_6_load_0 | 0 | 0.010954 | 0.0027454 | 0 | 0 |  | 1 | TRUE | wye
1 | LV_2701-24_0_6_load_95 | 3 | 0.001244 | 0.00031179 | 0 | 0 |  | 1 | TRUE | wye
2 | LV_2701-24_0_6_load_96 | 5 | 0.001248 | 0.00031278 | 0 | 0 |  | 1 | TRUE | wye
3 | LV_2701-24_0_6_load_55 | 8 | 0.0038158 | 0.00095633 | 0 | 0 |  | 1 | TRUE | wye
4 | LV_2701-24_0_6_load_34 | 13 | 0.0089731 | 0.0022489 | 0 | 0 |  | 1 | TRUE | wye
5 | LV_2701-24_0_6_load_35 | 14 | 0.013735 | 0.0034424 | 0 | 0 |  | 1 | TRUE | wye
6 | LV_2701-24_0_6_load_32 | 15 | 0.017828 | 0.0044681 | 0 | 0 |  | 1 | TRUE | wye
7 | LV_2701-24_0_6_load_58 | 16 | 0.0034306 | 0.0008598 | 0 | 0 |  | 1 | TRUE | wye
8 | LV_2701-24_0_6_load_56 | 17 | 0.017204 | 0.0043118 | 0 | 0 |  | 1 | TRUE | wye
9 | LV_2701-24_0_6_load_57 | 19 | 0.010499 | 0.0026313 | 0 | 0 |  | 1 | TRUE | wye
10 | LV_2701-24_0_6_load_82 | 21 | 0.0026261 | 0.00065816 | 0 | 0 |  | 1 | TRUE | wye
11 | LV_2701-24_0_6_load_5 | 22 | 0.0034048 | 0.00085332 | 0 | 0 |  | 1 | TRUE | wye
12 | LV_2701-24_0_6_load_6 | 23 | 0.0086298 | 0.0021628 | 0 | 0 |  | 1 | TRUE | wye
13 | LV_2701-24_0_6_load_9 | 25 | 0.003189 | 0.00079923 | 0 | 0 |  | 1 | TRUE | wye
14 | LV_2701-24_0_6_load_13 | 26 | 0.0031919 | 0.00079997 | 0 | 0 |  | 1 | TRUE | wye
15 | LV_2701-24_0_6_load_14 | 27 | 0.0031935 | 0.00080036 | 0 | 0 |  | 1 | TRUE | wye
16 | LV_2701-24_0_6_load_23 | 28 | 0.0026699 | 0.00066914 | 0 | 0 |  | 1 | TRUE | wye
17 | LV_2701-24_0_6_load_21 | 29 | 0.0053047 | 0.0013295 | 0 | 0 |  | 1 | TRUE | wye
18 | LV_2701-24_0_6_load_54 | 30 | 0.0077941 | 0.0019534 | 0 | 0 |  | 1 | TRUE | wye
19 | LV_2701-24_0_6_load_53 | 31 | 0.0068571 | 0.0017186 | 0 | 0 |  | 1 | TRUE | wye
20 | LV_2701-24_0_6_load_61 | 32 | 0.0042124 | 0.0010557 | 0 | 0 |  | 1 | TRUE | wye
21 | LV_2701-24_0_6_load_52 | 33 | 0.009405 | 0.0023571 | 0 | 0 |  | 1 | TRUE | wye
22 | LV_2701-24_0_6_load_50 | 34 | 0.011933 | 0.0029908 | 0 | 0 |  | 1 | TRUE | wye
23 | LV_2701-24_0_6_load_15 | 35 | 0.0031967 | 0.00080116 | 0 | 0 |  | 1 | TRUE | wye
24 | LV_2701-24_0_6_load_16 | 36 | 0.074339 | 0.018631 | 0 | 0 |  | 1 | TRUE | wye
25 | LV_2701-24_0_6_load_17 | 37 | 0.007465 | 0.0018709 | 0 | 0 |  | 1 | TRUE | wye
26 | LV_2701-24_0_6_load_18 | 38 | 0.0070774 | 0.0017738 | 0 | 0 |  | 1 | TRUE | wye
27 | LV_2701-24_0_6_load_19 | 39 | 0.0040137 | 0.0010059 | 0 | 0 |  | 1 | TRUE | wye
28 | LV_2701-24_0_6_load_20 | 40 | 0.0021999 | 0.00055134 | 0 | 0 |  | 1 | TRUE | wye
29 | LV_2701-24_0_6_load_28 | 41 | 0.0066671 | 0.0016709 | 0 | 0 |  | 1 | TRUE | wye
30 | LV_2701-24_0_6_load_22 | 43 | 0.0034929 | 0.00087539 | 0 | 0 |  | 1 | TRUE | wye
31 | LV_2701-24_0_6_load_24 | 44 | 0.043972 | 0.01102 | 0 | 0 |  | 1 | TRUE | wye
32 | LV_2701-24_0_6_load_27 | 45 | 0.0081161 | 0.0020341 | 0 | 0 |  | 1 | TRUE | wye
33 | LV_2701-24_0_6_load_29 | 46 | 0.025464 | 0.006382 | 0 | 0 |  | 1 | TRUE | wye
34 | LV_2701-24_0_6_load_85 | 47 | 0.0082047 | 0.0020563 | 0 | 0 |  | 1 | TRUE | wye
35 | LV_2701-24_0_6_load_30 | 48 | 0.0094897 | 0.0023783 | 0 | 0 |  | 1 | TRUE | wye
36 | LV_2701-24_0_6_load_31 | 49 | 0.0077533 | 0.0019432 | 0 | 0 |  | 1 | TRUE | wye
37 | LV_2701-24_0_6_load_60 | 50 | 0.0018773 | 0.00047049 | 0 | 0 |  | 1 | TRUE | wye
38 | LV_2701-24_0_6_load_59 | 51 | 0.0046301 | 0.0011604 | 0 | 0 |  | 1 | TRUE | wye
39 | LV_2701-24_0_6_load_81 | 52 | 0.013057 | 0.0032725 | 0 | 0 |  | 1 | TRUE | wye
40 | LV_2701-24_0_6_load_39 | 53 | 0.0046265 | 0.0011595 | 0 | 0 |  | 1 | TRUE | wye
41 | LV_2701-24_0_6_load_40 | 54 | 0.0039979 | 0.001002 | 0 | 0 |  | 1 | TRUE | wye
42 | LV_2701-24_0_6_load_41 | 55 | 0.013273 | 0.0033265 | 0 | 0 |  | 1 | TRUE | wye
43 | LV_2701-24_0_6_load_42 | 56 | 0.0042258 | 0.0010591 | 0 | 0 |  | 1 | TRUE | wye
44 | LV_2701-24_0_6_load_43 | 57 | 0.0046328 | 0.0011611 | 0 | 0 |  | 1 | TRUE | wye
45 | LV_2701-24_0_6_load_44 | 58 | 0.0046267 | 0.0011596 | 0 | 0 |  | 1 | TRUE | wye
46 | LV_2701-24_0_6_load_45 | 59 | 0.0036765 | 0.00092141 | 0 | 0 |  | 1 | TRUE | wye
47 | LV_2701-24_0_6_load_72 | 60 | 0.0057961 | 0.0014526 | 0 | 0 |  | 1 | TRUE | wye
48 | LV_2701-24_0_6_load_46 | 61 | 0.0058711 | 0.0014714 | 0 | 0 |  | 1 | TRUE | wye
49 | LV_2701-24_0_6_load_71 | 62 | 0.0033902 | 0.00084966 | 0 | 0 |  | 1 | TRUE | wye
50 | LV_2701-24_0_6_load_47 | 63 | 0.0038755 | 0.0009713 | 0 | 0 |  | 1 | TRUE | wye
51 | LV_2701-24_0_6_load_48 | 64 | 0.0051605 | 0.0012933 | 0 | 0 |  | 1 | TRUE | wye
52 | LV_2701-24_0_6_load_49 | 65 | 0.0064617 | 0.0016195 | 0 | 0 |  | 1 | TRUE | wye
53 | LV_2701-24_0_6_load_62 | 66 | 0.0039314 | 0.0009853 | 0 | 0 |  | 1 | TRUE | wye
54 | LV_2701-24_0_6_load_70 | 67 | 0.0018719 | 0.00046915 | 0 | 0 |  | 1 | TRUE | wye
55 | LV_2701-24_0_6_load_68 | 68 | 0.002447 | 0.00061327 | 0 | 0 |  | 1 | TRUE | wye
56 | LV_2701-24_0_6_load_83 | 69 | 0.011705 | 0.0029337 | 0 | 0 |  | 1 | TRUE | wye
57 | LV_2701-24_0_6_load_64 | 70 | 0.0041274 | 0.0010344 | 0 | 0 |  | 1 | TRUE | wye
58 | LV_2701-24_0_6_load_65 | 71 | 0.0030716 | 0.00076981 | 0 | 0 |  | 1 | TRUE | wye
59 | LV_2701-24_0_6_load_67 | 73 | 0.0035404 | 0.00088732 | 0 | 0 |  | 1 | TRUE | wye
60 | LV_2701-24_0_6_load_69 | 74 | 0.0024444 | 0.00061263 | 0 | 0 |  | 1 | TRUE | wye
61 | LV_2701-24_0_6_load_94 | 75 | 0.0027343 | 0.00068528 | 0 | 0 |  | 1 | TRUE | wye
62 | LV_2701-24_0_6_load_79 | 76 | 0.0040651 | 0.0010188 | 0 | 0 |  | 1 | TRUE | wye
63 | LV_2701-24_0_6_load_73 | 77 | 0.014299 | 0.0035836 | 0 | 0 |  | 1 | TRUE | wye
64 | LV_2701-24_0_6_load_74 | 78 | 0.0026989 | 0.0006764 | 0 | 0 |  | 1 | TRUE | wye
65 | LV_2701-24_0_6_load_75 | 79 | 0.0026348 | 0.00066034 | 0 | 0 |  | 1 | TRUE | wye
66 | LV_2701-24_0_6_load_76 | 80 | 0.0025052 | 0.00062786 | 0 | 0 |  | 1 | TRUE | wye
67 | LV_2701-24_0_6_load_77 | 81 | 0.001392 | 0.00034888 | 0 | 0 |  | 1 | TRUE | wye
68 | LV_2701-24_0_6_load_78 | 82 | 0.0025017 | 0.00062699 | 0 | 0 |  | 1 | TRUE | wye
69 | LV_2701-24_0_6_load_93 | 83 | 0.0018326 | 0.0004593 | 0 | 0 |  | 1 | TRUE | wye
70 | LV_2701-24_0_6_load_92 | 84 | 0.0032329 | 0.00081024 | 0 | 0 |  | 1 | TRUE | wye
71 | LV_2701-24_0_6_load_80 | 85 | 0.003236 | 0.00081102 | 0 | 0 |  | 1 | TRUE | wye
72 | LV_2701-24_0_6_load_84 | 86 | 0.0064801 | 0.0016241 | 0 | 0 |  | 1 | TRUE | wye
73 | LV_2701-24_0_6_load_86 | 87 | 0.0042856 | 0.0010741 | 0 | 0 |  | 1 | TRUE | wye
74 | LV_2701-24_0_6_load_87 | 88 | 0.0087724 | 0.0021986 | 0 | 0 |  | 1 | TRUE | wye
75 | LV_2701-24_0_6_load_88 | 89 | 0.0040486 | 0.0010147 | 0 | 0 |  | 1 | TRUE | wye
76 | LV_2701-24_0_6_load_89 | 90 | 0.0042741 | 0.0010712 | 0 | 0 |  | 1 | TRUE | wye
77 | LV_2701-24_0_6_load_90 | 91 | 0.0011058 | 0.00027714 | 0 | 0 |  | 1 | TRUE | wye
78 | LV_2701-24_0_6_load_91 | 92 | 0.0040674 | 0.0010194 | 0 | 0 |  | 1 | TRUE | wye

## ext_grid
| name | bus | vm_pu | va_degree | slack_weight | in_service
0 |  | 13 | 1 | 0 | 1 | TRUE

## line
| name | std_type | from_bus | to_bus | length_km | r_ohm_per_km | x_ohm_per_km | c_nf_per_km | g_us_per_km | max_i_ka | df | parallel | type | in_service
0 | LV_2701-24_0_6_line_0 |  | 0 | 1 | 0.01735 | 0.125 | 0.08 | 261 | 0 | 0.364 | 1 | 1 | cs | TRUE
1 | LV_2701-24_0_6_line_1 |  | 1 | 2 | 0.12011 | 0.125 | 0.08 | 261 | 0 | 0.364 | 1 | 1 | cs | TRUE
2 | LV_2701-24_0_6_line_2 |  | 2 | 3 | 0.022384 | 0.125 | 0.08 | 261 | 0 | 0.364 | 1 | 1 | cs | TRUE
3 | LV_2701-24_0_6_line_3 |  | 3 | 10 | 0.025579 | 0.125 | 0.08 | 261 | 0 | 0.364 | 1 | 1 | cs | TRUE
4 | LV_2701-24_0_6_line_4 |  | 4 | 5 | 0.080261 | 0.125 | 0.08 | 261 | 0 | 0.364 | 1 | 1 | cs | TRUE
5 | LV_2701-24_0_6_line_5 |  | 4 | 6 | 0.18665 | 0.125 | 0.08 | 261 | 0 | 0.364 | 1 | 1 | cs | TRUE
6 | LV_2701-24_0_6_line_6 |  | 6 | 16 | 0.016145 | 0.125 | 0.08 | 261 | 0 | 0.364 | 1 | 1 | cs | TRUE
7 | LV_2701-24_0_6_line_7 |  | 6 | 17 | 0.0096231 | 0.125 | 0.08 | 261 | 0 | 0.364 | 1 | 1 | cs | TRUE
8 | LV_2701-24_0_6_line_8 |  | 7 | 8 | 0.012367 | 0.125 | 0.08 | 261 | 0 | 0.364 | 1 | 1 | cs | TRUE
9 | LV_2701-24_0_6_line_9 |  | 7 | 9 | 0.010171 | 0.125 | 0.08 | 261 | 0 | 0.364 | 1 | 1 | cs | TRUE
10 | LV_2701-24_0_6_line_10 |  | 8 | 32 | 0.010102 | 0.125 | 0.08 | 261 | 0 | 0.364 | 1 | 1 | cs | TRUE
11 | LV_2701-24_0_6_line_11 |  | 9 | 33 | 0.0017083 | 0.125 | 0.08 | 261 | 0 | 0.364 | 1 | 1 | cs | TRUE
12 | LV_2701-24_0_6_line_12 |  | 9 | 34 | 0.011433 | 0.125 | 0.08 | 261 | 0 | 0.364 | 1 | 1 | cs | TRUE
13 | LV_2701-24_0_6_line_13 |  | 10 | 11 | 0.005384 | 0.125 | 0.08 | 261 | 0 | 0.364 | 1 | 1 | cs | TRUE
14 | LV_2701-24_0_6_line_14 |  | 11 | 47 | 0.017454 | 0.125 | 0.08 | 261 | 0 | 0.364 | 1 | 1 | cs | TRUE
15 | LV_2701-24_0_6_line_15 |  | 12 | 13 | 0.0089412 | 0.125 | 0.08 | 261 | 0 | 0.364 | 1 | 3 | cs | TRUE
16 | LV_2701-24_0_6_line_16 |  | 12 | 14 | 0.008108 | 0.125 | 0.08 | 261 | 0 | 0.364 | 1 | 1 | cs | TRUE
17 | LV_2701-24_0_6_line_17 |  | 12 | 15 | 0.019917 | 0.125 | 0.08 | 261 | 0 | 0.364 | 1 | 3 | cs | TRUE
18 | LV_2701-24_0_6_line_18 |  | 13 | 18 | 0.012387 | 0.125 | 0.08 | 261 | 0 | 0.364 | 1 | 3 | cs | TRUE
19 | LV_2701-24_0_6_line_19 |  | 14 | 20 | 0.010561 | 0.125 | 0.08 | 261 | 0 | 0.364 | 1 | 1 | cs | TRUE
20 | LV_2701-24_0_6_line_20 |  | 15 | 49 | 0.0020004 | 0.125 | 0.08 | 261 | 0 | 0.364 | 1 | 3 | cs | TRUE
21 | LV_2701-24_0_6_line_21 |  | 16 | 50 | 0.0081674 | 0.125 | 0.08 | 261 | 0 | 0.364 | 1 | 1 | cs | TRUE
22 | LV_2701-24_0_6_line_22 |  | 17 | 18 | 0.014919 | 0.125 | 0.08 | 261 | 0 | 0.364 | 1 | 2 | cs | TRUE
23 | LV_2701-24_0_6_line_23 |  | 18 | 19 | 0.015109 | 0.125 | 0.08 | 261 | 0 | 0.364 | 1 | 1 | cs | TRUE
24 | LV_2701-24_0_6_line_24 |  | 19 | 51 | 0.011443 | 0.125 | 0.08 | 261 | 0 | 0.364 | 1 | 1 | cs | TRUE
25 | LV_2701-24_0_6_line_25 |  | 20 | 21 | 0.010808 | 0.125 | 0.08 | 261 | 0 | 0.364 | 1 | 1 | cs | TRUE
26 | LV_2701-24_0_6_line_26 |  | 21 | 52 | 0.018007 | 0.125 | 0.08 | 261 | 0 | 0.364 | 1 | 1 | cs | TRUE
27 | LV_2701-24_0_6_line_27 |  | 22 | 23 | 0.0057553 | 0.125 | 0.08 | 261 | 0 | 0.364 | 1 | 1 | cs | TRUE
28 | LV_2701-24_0_6_line_28 |  | 22 | 24 | 0.015577 | 0.125 | 0.08 | 261 | 0 | 0.364 | 1 | 1 | cs | TRUE
29 | LV_2701-24_0_6_line_29 |  | 24 | 25 | 0.032786 | 0.125 | 0.08 | 261 | 0 | 0.364 | 1 | 1 | cs | TRUE
30 | LV_2701-24_0_6_line_30 |  | 25 | 26 | 0.0078224 | 0.125 | 0.08 | 261 | 0 | 0.364 | 1 | 1 | cs | TRUE
31 | LV_2701-24_0_6_line_31 |  | 26 | 27 | 0.0081408 | 0.125 | 0.08 | 261 | 0 | 0.364 | 1 | 1 | cs | TRUE
32 | LV_2701-24_0_6_line_32 |  | 27 | 35 | 0.0078141 | 0.125 | 0.08 | 261 | 0 | 0.364 | 1 | 1 | cs | TRUE
33 | LV_2701-24_0_6_line_33 |  | 28 | 29 | 0.00083263 | 0.125 | 0.08 | 261 | 0 | 0.364 | 1 | 1 | cs | TRUE
34 | LV_2701-24_0_6_line_34 |  | 29 | 43 | 0.010663 | 0.125 | 0.08 | 261 | 0 | 0.364 | 1 | 1 | cs | TRUE
35 | LV_2701-24_0_6_line_35 |  | 30 | 31 | 0.019487 | 0.125 | 0.08 | 261 | 0 | 0.364 | 1 | 1 | cs | TRUE
36 | LV_2701-24_0_6_line_36 |  | 31 | 33 | 0.018501 | 0.125 | 0.08 | 261 | 0 | 0.364 | 1 | 1 | cs | TRUE
37 | LV_2701-24_0_6_line_37 |  | 32 | 66 | 0.010362 | 0.125 | 0.08 | 261 | 0 | 0.364 | 1 | 1 | cs | TRUE
38 | LV_2701-24_0_6_line_38 |  | 34 | 65 | 0.00079141 | 0.125 | 0.08 | 261 | 0 | 0.364 | 1 | 1 | cs | TRUE
39 | LV_2701-24_0_6_line_39 |  | 35 | 36 | 0.019113 | 0.125 | 0.08 | 261 | 0 | 0.364 | 1 | 1 | cs | TRUE
40 | LV_2701-24_0_6_line_40 |  | 36 | 37 | 0.0081143 | 0.125 | 0.08 | 261 | 0 | 0.364 | 1 | 1 | cs | TRUE
41 | LV_2701-24_0_6_line_41 |  | 37 | 38 | 0.0026897 | 0.125 | 0.08 | 261 | 0 | 0.364 | 1 | 1 | cs | TRUE
42 | LV_2701-24_0_6_line_42 |  | 38 | 39 | 0.0096381 | 0.125 | 0.08 | 261 | 0 | 0.364 | 1 | 1 | cs | TRUE
43 | LV_2701-24_0_6_line_43 |  | 39 | 40 | 0.0043454 | 0.125 | 0.08 | 261 | 0 | 0.364 | 1 | 1 | cs | TRUE
44 | LV_2701-24_0_6_line_44 |  | 40 | 41 | 0.011942 | 0.125 | 0.08 | 261 | 0 | 0.364 | 1 | 1 | cs | TRUE
45 | LV_2701-24_0_6_line_45 |  | 41 | 42 | 0.016354 | 0.125 | 0.08 | 261 | 0 | 0.364 | 1 | 1 | cs | TRUE
46 | LV_2701-24_0_6_line_46 |  | 42 | 45 | 0.019867 | 0.125 | 0.08 | 261 | 0 | 0.364 | 1 | 2 | cs | TRUE
47 | LV_2701-24_0_6_line_47 |  | 42 | 44 | 0.01961 | 0.125 | 0.08 | 261 | 0 | 0.364 | 1 | 1 | cs | TRUE
48 | LV_2701-24_0_6_line_48 |  | 43 | 44 | 0.0059084 | 0.125 | 0.08 | 261 | 0 | 0.364 | 1 | 1 | cs | TRUE
49 | LV_2701-24_0_6_line_49 |  | 45 | 46 | 0.006471 | 0.125 | 0.08 | 261 | 0 | 0.364 | 1 | 3 | cs | TRUE
50 | LV_2701-24_0_6_line_50 |  | 46 | 48 | 0.010686 | 0.125 | 0.08 | 261 | 0 | 0.364 | 1 | 3 | cs | TRUE
51 | LV_2701-24_0_6_line_51 |  | 47 | 69 | 0.0001279 | 0.125 | 0.08 | 261 | 0 | 0.364 | 1 | 1 | cs | TRUE
52 | LV_2701-24_0_6_line_52 |  | 48 | 49 | 0.016796 | 0.125 | 0.08 | 261 | 0 | 0.364 | 1 | 3 | cs | TRUE
53 | LV_2701-24_0_6_line_53 |  | 50 | 67 | 0.0079962 | 0.125 | 0.08 | 261 | 0 | 0.364 | 1 | 1 | cs | TRUE
54 | LV_2701-24_0_6_line_54 |  | 51 | 62 | 5.0853e-05 | 0.125 | 0.08 | 261 | 0 | 0.364 | 1 | 1 | cs | TRUE
55 | LV_2701-24_0_6_line_55 |  | 52 | 85 | 0.021616 | 0.125 | 0.08 | 261 | 0 | 0.364 | 1 | 1 | cs | TRUE
56 | LV_2701-24_0_6_line_56 |  | 53 | 54 | 0.0053717 | 0.125 | 0.08 | 261 | 0 | 0.364 | 1 | 1 | cs | TRUE
57 | LV_2701-24_0_6_line_57 |  | 53 | 55 | 0.0070139 | 0.125 | 0.08 | 261 | 0 | 0.364 | 1 | 1 | cs | TRUE
58 | LV_2701-24_0_6_line_58 |  | 54 | 56 | 0.00012238 | 0.125 | 0.08 | 261 | 0 | 0.364 | 1 | 1 | cs | TRUE
59 | LV_2701-24_0_6_line_59 |  | 55 | 57 | 0.0011898 | 0.125 | 0.08 | 261 | 0 | 0.364 | 1 | 1 | cs | TRUE
60 | LV_2701-24_0_6_line_60 |  | 56 | 58 | 0.002711 | 0.125 | 0.08 | 261 | 0 | 0.364 | 1 | 1 | cs | TRUE
61 | LV_2701-24_0_6_line_61 |  | 57 | 59 | 0.0055485 | 0.125 | 0.08 | 261 | 0 | 0.364 | 1 | 1 | cs | TRUE
62 | LV_2701-24_0_6_line_62 |  | 58 | 60 | 0.0080922 | 0.125 | 0.08 | 261 | 0 | 0.364 | 1 | 1 | cs | TRUE
63 | LV_2701-24_0_6_line_63 |  | 59 | 61 | 0.0037823 | 0.125 | 0.08 | 261 | 0 | 0.364 | 1 | 1 | cs | TRUE
64 | LV_2701-24_0_6_line_64 |  | 60 | 62 | 5.9593e-05 | 0.125 | 0.08 | 261 | 0 | 0.364 | 1 | 1 | cs | TRUE
65 | LV_2701-24_0_6_line_65 |  | 61 | 63 | 0.00014423 | 0.125 | 0.08 | 261 | 0 | 0.364 | 1 | 1 | cs | TRUE
66 | LV_2701-24_0_6_line_66 |  | 63 | 64 | 0.0082069 | 0.125 | 0.08 | 261 | 0 | 0.364 | 1 | 1 | cs | TRUE
67 | LV_2701-24_0_6_line_67 |  | 64 | 65 | 0.0031744 | 0.125 | 0.08 | 261 | 0 | 0.364 | 1 | 1 | cs | TRUE
68 | LV_2701-24_0_6_line_68 |  | 67 | 68 | 0.008952 | 0.125 | 0.08 | 261 | 0 | 0.364 | 1 | 1 | cs | TRUE
69 | LV_2701-24_0_6_line_69 |  | 68 | 72 | 0.023058 | 0.125 | 0.08 | 261 | 0 | 0.364 | 1 | 1 | cs | TRUE
70 | LV_2701-24_0_6_line_70 |  | 69 | 86 | 0.014558 | 0.125 | 0.08 | 261 | 0 | 0.364 | 1 | 1 | cs | TRUE
71 | LV_2701-24_0_6_line_71 |  | 70 | 71 | 0.0084998 | 0.125 | 0.08 | 261 | 0 | 0.364 | 1 | 1 | cs | TRUE
72 | LV_2701-24_0_6_line_72 |  | 70 | 72 | 0.015344 | 0.125 | 0.08 | 261 | 0 | 0.364 | 1 | 1 | cs | TRUE
73 | LV_2701-24_0_6_line_73 |  | 71 | 73 | 0.0095551 | 0.125 | 0.08 | 261 | 0 | 0.364 | 1 | 1 | cs | TRUE
74 | LV_2701-24_0_6_line_74 |  | 73 | 74 | 0.0022319 | 0.125 | 0.08 | 261 | 0 | 0.364 | 1 | 1 | cs | TRUE
75 | LV_2701-24_0_6_line_75 |  | 74 | 75 | 0.0082674 | 0.125 | 0.08 | 261 | 0 | 0.364 | 1 | 1 | cs | TRUE
76 | LV_2701-24_0_6_line_76 |  | 75 | 76 | 0.0087381 | 0.125 | 0.08 | 261 | 0 | 0.364 | 1 | 1 | cs | TRUE
77 | LV_2701-24_0_6_line_77 |  | 76 | 81 | 0.002 | 0.125 | 0.08 | 261 | 0 | 0.364 | 1 | 1 | cs | TRUE
78 | LV_2701-24_0_6_line_78 |  | 77 | 78 | 0.0040928 | 0.125 | 0.08 | 261 | 0 | 0.364 | 1 | 1 | cs | TRUE
79 | LV_2701-24_0_6_line_79 |  | 77 | 79 | 0.0056562 | 0.125 | 0.08 | 261 | 0 | 0.364 | 1 | 1 | cs | TRUE
80 | LV_2701-24_0_6_line_80 |  | 78 | 80 | 0.0013167 | 0.125 | 0.08 | 261 | 0 | 0.364 | 1 | 1 | cs | TRUE
81 | LV_2701-24_0_6_line_81 |  | 79 | 81 | 0.00045877 | 0.125 | 0.08 | 261 | 0 | 0.364 | 1 | 1 | cs | TRUE
82 | LV_2701-24_0_6_line_82 |  | 80 | 82 | 0.00044132 | 0.125 | 0.08 | 261 | 0 | 0.364 | 1 | 1 | cs | TRUE
83 | LV_2701-24_0_6_line_83 |  | 82 | 83 | 0.0090983 | 0.125 | 0.08 | 261 | 0 | 0.364 | 1 | 1 | cs | TRUE
84 | LV_2701-24_0_6_line_84 |  | 83 | 84 | 0.00087987 | 0.125 | 0.08 | 261 | 0 | 0.364 | 1 | 1 | cs | TRUE
85 | LV_2701-24_0_6_line_85 |  | 84 | 92 | 0.00010605 | 0.125 | 0.08 | 261 | 0 | 0.364 | 1 | 1 | cs | TRUE
86 | LV_2701-24_0_6_line_86 |  | 86 | 87 | 0.00213 | 0.125 | 0.08 | 261 | 0 | 0.364 | 1 | 1 | cs | TRUE
87 | LV_2701-24_0_6_line_87 |  | 87 | 88 | 0.0059348 | 0.125 | 0.08 | 261 | 0 | 0.364 | 1 | 1 | cs | TRUE
88 | LV_2701-24_0_6_line_88 |  | 88 | 89 | 0.005015 | 0.125 | 0.08 | 261 | 0 | 0.364 | 1 | 1 | cs | TRUE
89 | LV_2701-24_0_6_line_89 |  | 89 | 90 | 0.00010355 | 0.125 | 0.08 | 261 | 0 | 0.364 | 1 | 1 | cs | TRUE
90 | LV_2701-24_0_6_line_90 |  | 90 | 91 | 0.00043798 | 0.125 | 0.08 | 261 | 0 | 0.364 | 1 | 1 | cs | TRUE
91 | LV_2701-24_0_6_line_91 |  | 91 | 92 | 0.0099199 | 0.125 | 0.08 | 261 | 0 | 0.364 | 1 | 1 | cs | TRUE

## trafo
| name | std_type | hv_bus | lv_bus | sn_mva | vn_hv_kv | vn_lv_kv | vk_percent | vkr_percent | pfe_kw | i0_percent | shift_degree | tap_side | tap_neutral | tap_min | tap_max | tap_step_percent | tap_step_degree | tap_pos | tap_phase_shifter | parallel | df | in_service
0 | LV_2701-24_0_6_trafo_34 | 0.63 MVA 20/0.4 kV | 93 | 13 | 0.63 | 20 | 0.4 | 6 | 1.206 | 1.65 | 0.2619 | 150 | hv | 0 | -2 | 2 | 2.5 | 0 | 0 | FALSE | 1 | 1 | TRUE

## line_geodata
| x0 | y0 | x1 | y1 | x2 | y2 | x3 | y3 | x4 | y4 | x5 | y5 | x6 | y6 | x7 | y7 | x8 | y8 | x9 | y9 | x10 | y10 | x11 | y11 | x12 | y12 | x13 | y13 | x14 | y14
0 | 2610589.6179 | 1269042.5417 | 2610605.3099 | 1269049.9444
1 | 2610589.6179 | 1269042.5417 | 2610566.2136 | 1269031.5034 | 2610554.0526 | 1269057.6335 | 2610568.0816 | 1269064.252 | 2610558.353 | 1269085.0605 | 2610542.3916 | 1269077.6825 | 2610534.1148 | 1269073.3537
2 | 2610534.1148 | 1269073.3537 | 2610531.2055 | 1269071.8252 | 2610514.0153 | 1269063.5056
3 | 2610490.9912 | 1269052.3626 | 2610514.0153 | 1269063.5056
4 | 2610476.1787 | 1269238.1898 | 2610459.2913 | 1269214.2098 | 2610460.4538 | 1269186.4478 | 2610470.8814 | 1269165.7405
5 | 2610375.8398 | 1269110.2791 | 2610373.5378 | 1269114.2668 | 2610371.7717 | 1269117.3882 | 2610376.7573 | 1269123.4678 | 2610382.3046 | 1269131.0718 | 2610398.1807 | 1269152.8037 | 2610399.712 | 1269154.8968 | 2610408.5775 | 1269166.7873 | 2610410.3566 | 1269169.181 | 2610421.35 | 1269186.2234 | 2610435.2629 | 1269194.5982 | 2610441.1971 | 1269204.5712 | 2610440.983 | 1269210.8086 | 2610471.8947 | 1269248.256 | 2610476.1787 | 1269238.1898
6 | 2610375.8398 | 1269110.2791 | 2610386.2987 | 1269122.5778
7 | 2610375.8398 | 1269110.2791 | 2610377.5832 | 1269107.2467 | 2610379.1229 | 1269104.5809 | 2610378.7031 | 1269101.5632
8 | 2610426.3124 | 1269021.1046 | 2610437.4479 | 1269026.4848
9 | 2610417.1402 | 1269016.652 | 2610418.501 | 1269017.3327 | 2610426.3124 | 1269021.1046
10 | 2610437.4479 | 1269026.4848 | 2610446.5438 | 1269030.8795
11 | 2610417.1402 | 1269016.652 | 2610417.984 | 1269015.1666
12 | 2610417.1402 | 1269016.652 | 2610411.6707 | 1269026.6917
13 | 2610486.1345 | 1269050.0079 | 2610490.9912 | 1269052.3626
14 | 2610486.1345 | 1269050.0079 | 2610478.8841 | 1269065.8844
15 | 2610356.7858 | 1269089.8204 | 2610360.413 | 1269085.3124 | 2610363.3046 | 1269084.0499
16 | 2610356.7858 | 1269089.8204 | 2610352.8877 | 1269094.3835 | 2610352.7619 | 1269096.4863
17 | 2610356.7858 | 1269089.8204 | 2610344.6738 | 1269074.0099
18 | 2610374.4243 | 1269089.2507 | 2610373.0788 | 1269088.4145 | 2610366.7344 | 1269084.8342 | 2610363.3046 | 1269084.0499
19 | 2610350.3005 | 1269106.6209 | 2610352.4847 | 1269101.1209 | 2610352.7619 | 1269096.4863
20 | 2610344.6738 | 1269074.0099 | 2610343.4573 | 1269072.4219
21 | 2610386.2987 | 1269122.5778 | 2610391.5898 | 1269128.7995
22 | 2610374.4243 | 1269089.2507 | 2610375.7247 | 1269089.9646 | 2610378.7091 | 1269091.5932 | 2610378.1419 | 1269097.5297 | 2610378.7031 | 1269101.5632
23 | 2610374.4243 | 1269089.2507 | 2610382.1804 | 1269076.2848
24 | 2610382.1804 | 1269076.2848 | 2610388.0544 | 1269066.465
25 | 2610350.3005 | 1269106.6209 | 2610343.7305 | 1269115.203
26 | 2610343.7305 | 1269115.203 | 2610334.3274 | 1269127.4856 | 2610332.9287 | 1269129.6042
27 | 2610206.7527 | 1269011.4701 | 2610209.6605 | 1269006.5034
28 | 2610198.8828 | 1269024.9128 | 2610206.7527 | 1269011.4701
29 | 2610198.8828 | 1269024.9128 | 2610228.1576 | 1269039.6748
30 | 2610228.1576 | 1269039.6748 | 2610235.1423 | 1269043.1968
31 | 2610242.4112 | 1269046.8622 | 2610235.1423 | 1269043.1968
32 | 2610249.3884 | 1269050.3805 | 2610242.4112 | 1269046.8622
33 | 2610288.7703 | 1269000.9414 | 2610288.265 | 1269000.2797
34 | 2610288.7703 | 1269000.9414 | 2610295.2411 | 1269009.416
35 | 2610437.1833 | 1268982.3922 | 2610437.1404 | 1268982.463 | 2610428.4847 | 1268996.68 | 2610427.1217 | 1268999.0797
36 | 2610417.984 | 1269015.1666 | 2610427.1217 | 1268999.0797
37 | 2610446.5438 | 1269030.8795 | 2610455.8736 | 1269035.3872
38 | 2610411.2921 | 1269027.3867 | 2610411.6707 | 1269026.6917
39 | 2610249.3884 | 1269050.3805 | 2610266.4549 | 1269058.9864 | 2610266.4549 | 1269058.9864
40 | 2610266.4549 | 1269058.9864 | 2610273.2223 | 1269054.5094
41 | 2610273.2223 | 1269054.5094 | 2610275.4656 | 1269053.0253
42 | 2610283.504 | 1269047.7076 | 2610275.4656 | 1269053.0253
43 | 2610283.504 | 1269047.7076 | 2610287.1281 | 1269045.31
44 | 2610287.1281 | 1269045.31 | 2610297.0883 | 1269038.7209
45 | 2610310.7274 | 1269029.6979 | 2610297.0883 | 1269038.7209
46 | 2610310.7274 | 1269029.6979 | 2610322.809 | 1269045.4687
47 | 2610310.7274 | 1269029.6979 | 2610298.8268 | 1269014.112
48 | 2610298.8268 | 1269014.112 | 2610295.2411 | 1269009.416
49 | 2610326.7443 | 1269050.6056 | 2610322.809 | 1269045.4687
50 | 2610326.7443 | 1269050.6056 | 2610333.2431 | 1269059.0889
51 | 2610478.831 | 1269066.0008 | 2610478.8841 | 1269065.8844
52 | 2610333.2431 | 1269059.0889 | 2610343.4573 | 1269072.4219
53 | 2610391.5898 | 1269128.7995 | 2610396.77 | 1269134.8909
54 | 2610388.0544 | 1269066.465 | 2610388.0805 | 1269066.4214
55 | 2610321.4024 | 1269147.8816 | 2610325.4478 | 1269140.9353 | 2610332.9287 | 1269129.6042
56 | 2610396.4774 | 1269052.3843 | 2610393.7198 | 1269056.9942
57 | 2610396.4774 | 1269052.3843 | 2610400.078 | 1269046.3651
58 | 2610393.657 | 1269057.0992 | 2610393.7198 | 1269056.9942
59 | 2610400.078 | 1269046.3651 | 2610400.6888 | 1269045.3441
60 | 2610393.657 | 1269057.0992 | 2610392.2653 | 1269059.4257
61 | 2610403.5371 | 1269040.5825 | 2610400.6888 | 1269045.3441
62 | 2610388.1111 | 1269066.3703 | 2610392.2653 | 1269059.4257
63 | 2610405.4787 | 1269037.3367 | 2610403.5371 | 1269040.5825
64 | 2610388.0805 | 1269066.4214 | 2610388.1111 | 1269066.3703
65 | 2610405.4787 | 1269037.3367 | 2610405.5528 | 1269037.2129
66 | 2610409.7658 | 1269030.1699 | 2610405.5528 | 1269037.2129
67 | 2610411.2921 | 1269027.3867 | 2610409.8782 | 1269029.982 | 2610409.7658 | 1269030.1699
68 | 2610396.77 | 1269134.8909 | 2610402.5695 | 1269141.7104
69 | 2610417.5071 | 1269159.2755 | 2610402.5695 | 1269141.7104
70 | 2610478.831 | 1269066.0008 | 2610472.7837 | 1269079.2428
71 | 2610430.1466 | 1269150.5763 | 2610437.1483 | 1269145.7573
72 | 2610417.5071 | 1269159.2755 | 2610430.1466 | 1269150.5763
73 | 2610437.1483 | 1269145.7573 | 2610442.5486 | 1269142.0406 | 2610444.3213 | 1269139.6211
74 | 2610445.6405 | 1269137.8207 | 2610444.3213 | 1269139.6211
75 | 2610445.6405 | 1269137.8207 | 2610446.6819 | 1269136.3994 | 2610449.3842 | 1269130.4819
76 | 2610453.0141 | 1269122.5334 | 2610449.3842 | 1269130.4819
77 | 2610453.0141 | 1269122.5334 | 2610453.8449 | 1269120.7141
78 | 2610456.3851 | 1269115.1518 | 2610458.0853 | 1269111.4288
79 | 2610456.3851 | 1269115.1518 | 2610454.0355 | 1269120.2968
80 | 2610458.0853 | 1269111.4288 | 2610458.6322 | 1269110.2311
81 | 2610453.8449 | 1269120.7141 | 2610454.0355 | 1269120.2968
82 | 2610458.6322 | 1269110.2311 | 2610458.8155 | 1269109.8297
83 | 2610458.8155 | 1269109.8297 | 2610462.595 | 1269101.5536
84 | 2610462.595 | 1269101.5536 | 2610462.9605 | 1269100.7532
85 | 2610462.9605 | 1269100.7532 | 2610463.0046 | 1269100.6567
86 | 2610471.8989 | 1269081.1803 | 2610472.7837 | 1269079.2428
87 | 2610471.8989 | 1269081.1803 | 2610469.4336 | 1269086.5789
88 | 2610469.4336 | 1269086.5789 | 2610467.3503 | 1269091.1407
89 | 2610467.3073 | 1269091.2349 | 2610467.3503 | 1269091.1407
90 | 2610467.1254 | 1269091.6333 | 2610467.3073 | 1269091.2349
91 | 2610463.0046 | 1269100.6567 | 2610467.1254 | 1269091.6333

## bus_geodata
| x | y | coords
0 | 2610605.3099 | 1269049.9444
1 | 2610589.6179 | 1269042.5417
2 | 2610534.1148 | 1269073.3537
3 | 2610514.0153 | 1269063.5056
4 | 2610476.1787 | 1269238.1898
5 | 2610470.8814 | 1269165.7405
6 | 2610375.8398 | 1269110.2791
7 | 2610426.3124 | 1269021.1046
8 | 2610437.4479 | 1269026.4848
9 | 2610417.1402 | 1269016.652
10 | 2610490.9912 | 1269052.3626
11 | 2610486.1345 | 1269050.0079
12 | 2610356.7858 | 1269089.8204
13 | 2610363.3046 | 1269084.0499
14 | 2610352.7619 | 1269096.4863
15 | 2610344.6738 | 1269074.0099
16 | 2610386.2987 | 1269122.5778
17 | 2610378.7031 | 1269101.5632
18 | 2610374.4243 | 1269089.2507
19 | 2610382.1804 | 1269076.2848
20 | 2610350.3006 | 1269106.6209
21 | 2610343.7305 | 1269115.203
22 | 2610206.7527 | 1269011.4701
23 | 2610209.6605 | 1269006.5034
24 | 2610198.8828 | 1269024.9128
25 | 2610228.1576 | 1269039.6748
26 | 2610235.1423 | 1269043.1968
27 | 2610242.4112 | 1269046.8622
28 | 2610288.265 | 1269000.2797
29 | 2610288.7703 | 1269000.9414
30 | 2610437.1833 | 1268982.3922
31 | 2610427.1217 | 1268999.0797
32 | 2610446.5438 | 1269030.8795
33 | 2610417.984 | 1269015.1666
34 | 2610411.6707 | 1269026.6917
35 | 2610249.3884 | 1269050.3805
36 | 2610266.4549 | 1269058.9864
37 | 2610273.2223 | 1269054.5094
38 | 2610275.4656 | 1269053.0253
39 | 2610283.504 | 1269047.7076
40 | 2610287.1281 | 1269045.31
41 | 2610297.0883 | 1269038.7209
42 | 2610310.7274 | 1269029.6979
43 | 2610295.2411 | 1269009.416
44 | 2610298.8268 | 1269014.112
45 | 2610322.809 | 1269045.4687
46 | 2610326.7443 | 1269050.6056
47 | 2610478.8841 | 1269065.8844
48 | 2610333.2431 | 1269059.0889
49 | 2610343.4573 | 1269072.4219
50 | 2610391.5898 | 1269128.7995
51 | 2610388.0544 | 1269066.465
52 | 2610332.9287 | 1269129.6042
53 | 2610396.4774 | 1269052.3843
54 | 2610393.7198 | 1269056.9942
55 | 2610400.078 | 1269046.3651
56 | 2610393.657 | 1269057.0992
57 | 2610400.6888 | 1269045.3441
58 | 2610392.2653 | 1269059.4257
59 | 2610403.5371 | 1269040.5825
60 | 2610388.1111 | 1269066.3703
61 | 2610405.4787 | 1269037.3367
62 | 2610388.0805 | 1269066.4214
63 | 2610405.5528 | 1269037.2129
64 | 2610409.7658 | 1269030.1699
65 | 2610411.2921 | 1269027.3867
66 | 2610455.8736 | 1269035.3872
67 | 2610396.77 | 1269134.8909
68 | 2610402.5695 | 1269141.7104
69 | 2610478.831 | 1269066.0008
70 | 2610430.1466 | 1269150.5763
71 | 2610437.1483 | 1269145.7573
72 | 2610417.5071 | 1269159.2755
73 | 2610444.3213 | 1269139.6211
74 | 2610445.6405 | 1269137.8207
75 | 2610449.3842 | 1269130.4819
76 | 2610453.0141 | 1269122.5334
77 | 2610456.3851 | 1269115.1518
78 | 2610458.0853 | 1269111.4288
79 | 2610454.0355 | 1269120.2968
80 | 2610458.6322 | 1269110.2311
81 | 2610453.8449 | 1269120.7141
82 | 2610458.8155 | 1269109.8297
83 | 2610462.595 | 1269101.5536
84 | 2610462.9605 | 1269100.7532
85 | 2610321.4024 | 1269147.8816
86 | 2610472.7837 | 1269079.2428
87 | 2610471.8989 | 1269081.1803
88 | 2610469.4336 | 1269086.5789
89 | 2610467.3503 | 1269091.1407
90 | 2610467.3073 | 1269091.2349
91 | 2610467.1254 | 1269091.6333
92 | 2610463.0046 | 1269100.6567
93 | 2610356.7858 | 1269089.8204

## line_std_types
| c_nf_per_km | r_ohm_per_km | x_ohm_per_km | max_i_ka | type | q_mm2 | alpha | voltage_rating
NAYY 4x50 SE | 210 | 0.642 | 0.083 | 0.142 | cs | 50 | 0.00403 | LV
NAYY 4x120 SE | 264 | 0.225 | 0.08 | 0.242 | cs | 120 | 0.00403 | LV
NAYY 4x150 SE | 261 | 0.208 | 0.08 | 0.27 | cs | 150 | 0.00403 | LV
NA2XS2Y 1x95 RM/25 12/20 kV | 216 | 0.313 | 0.132 | 0.252 | cs | 95 | 0.00403 | MV
NA2XS2Y 1x185 RM/25 12/20 kV | 273 | 0.161 | 0.117 | 0.362 | cs | 185 | 0.00403 | MV
NA2XS2Y 1x240 RM/25 12/20 kV | 304 | 0.122 | 0.112 | 0.421 | cs | 240 | 0.00403 | MV
NA2XS2Y 1x95 RM/25 6/10 kV | 315 | 0.313 | 0.123 | 0.249 | cs | 95 | 0.00403 | MV
NA2XS2Y 1x185 RM/25 6/10 kV | 406 | 0.161 | 0.11 | 0.358 | cs | 185 | 0.00403 | MV
NA2XS2Y 1x240 RM/25 6/10 kV | 456 | 0.122 | 0.105 | 0.416 | cs | 240 | 0.00403 | MV
NA2XS2Y 1x150 RM/25 12/20 kV | 250 | 0.206 | 0.116 | 0.319 | cs | 150 | 0.00403 | MV
NA2XS2Y 1x120 RM/25 12/20 kV | 230 | 0.253 | 0.119 | 0.283 | cs | 120 | 0.00403 | MV
NA2XS2Y 1x70 RM/25 12/20 kV | 190 | 0.443 | 0.132 | 0.22 | cs | 70 | 0.00403 | MV
NA2XS2Y 1x150 RM/25 6/10 kV | 360 | 0.206 | 0.11 | 0.315 | cs | 150 | 0.00403 | MV
NA2XS2Y 1x120 RM/25 6/10 kV | 340 | 0.253 | 0.113 | 0.28 | cs | 120 | 0.00403 | MV
NA2XS2Y 1x70 RM/25 6/10 kV | 280 | 0.443 | 0.123 | 0.217 | cs | 70 | 0.00403 | MV
N2XS(FL)2Y 1x120 RM/35 64/110 kV | 112 | 0.153 | 0.166 | 0.366 | cs | 120 | 0.00393 | HV
N2XS(FL)2Y 1x185 RM/35 64/110 kV | 125 | 0.099 | 0.156 | 0.457 | cs | 185 | 0.00393 | HV
N2XS(FL)2Y 1x240 RM/35 64/110 kV | 135 | 0.075 | 0.149 | 0.526 | cs | 240 | 0.00393 | HV
N2XS(FL)2Y 1x300 RM/35 64/110 kV | 144 | 0.06 | 0.144 | 0.588 | cs | 300 | 0.00393 | HV
15-AL1/3-ST1A 0.4 | 11 | 1.8769 | 0.35 | 0.105 | ol | 16 | 0.00403 | LV
24-AL1/4-ST1A 0.4 | 11.25 | 1.2012 | 0.335 | 0.14 | ol | 24 | 0.00403 | LV
48-AL1/8-ST1A 0.4 | 12.2 | 0.5939 | 0.3 | 0.21 | ol | 48 | 0.00403 | LV
94-AL1/15-ST1A 0.4 | 13.2 | 0.306 | 0.29 | 0.35 | ol | 94 | 0.00403 | LV
34-AL1/6-ST1A 10.0 | 9.7 | 0.8342 | 0.36 | 0.17 | ol | 34 | 0.00403 | MV
48-AL1/8-ST1A 10.0 | 10.1 | 0.5939 | 0.35 | 0.21 | ol | 48 | 0.00403 | MV
70-AL1/11-ST1A 10.0 | 10.4 | 0.4132 | 0.339 | 0.29 | ol | 70 | 0.00403 | MV
94-AL1/15-ST1A 10.0 | 10.75 | 0.306 | 0.33 | 0.35 | ol | 94 | 0.00403 | MV
122-AL1/20-ST1A 10.0 | 11.1 | 0.2376 | 0.323 | 0.41 | ol | 122 | 0.00403 | MV
149-AL1/24-ST1A 10.0 | 11.25 | 0.194 | 0.315 | 0.47 | ol | 149 | 0.00403 | MV
34-AL1/6-ST1A 20.0 | 9.15 | 0.8342 | 0.382 | 0.17 | ol | 34 | 0.00403 | MV
48-AL1/8-ST1A 20.0 | 9.5 | 0.5939 | 0.372 | 0.21 | ol | 48 | 0.00403 | MV
70-AL1/11-ST1A 20.0 | 9.7 | 0.4132 | 0.36 | 0.29 | ol | 70 | 0.00403 | MV
94-AL1/15-ST1A 20.0 | 10 | 0.306 | 0.35 | 0.35 | ol | 94 | 0.00403 | MV
122-AL1/20-ST1A 20.0 | 10.3 | 0.2376 | 0.344 | 0.41 | ol | 122 | 0.00403 | MV
149-AL1/24-ST1A 20.0 | 10.5 | 0.194 | 0.337 | 0.47 | ol | 149 | 0.00403 | MV
184-AL1/30-ST1A 20.0 | 10.75 | 0.1571 | 0.33 | 0.535 | ol | 184 | 0.00403 | MV
243-AL1/39-ST1A 20.0 | 11 | 0.1188 | 0.32 | 0.645 | ol | 243 | 0.00403 | MV
48-AL1/8-ST1A 110.0 | 8 | 0.5939 | 0.46 | 0.21 | ol | 48 | 0.00403 | HV
70-AL1/11-ST1A 110.0 | 8.4 | 0.4132 | 0.45 | 0.29 | ol | 70 | 0.00403 | HV
94-AL1/15-ST1A 110.0 | 8.65 | 0.306 | 0.44 | 0.35 | ol | 94 | 0.00403 | HV
122-AL1/20-ST1A 110.0 | 8.5 | 0.2376 | 0.43 | 0.41 | ol | 122 | 0.00403 | HV
149-AL1/24-ST1A 110.0 | 8.75 | 0.194 | 0.41 | 0.47 | ol | 149 | 0.00403 | HV
184-AL1/30-ST1A 110.0 | 8.8 | 0.1571 | 0.4 | 0.535 | ol | 184 | 0.00403 | HV
243-AL1/39-ST1A 110.0 | 9 | 0.1188 | 0.39 | 0.645 | ol | 243 | 0.00403 | HV
305-AL1/39-ST1A 110.0 | 9.2 | 0.0949 | 0.38 | 0.74 | ol | 305 | 0.00403 | HV
490-AL1/64-ST1A 110.0 | 9.75 | 0.059 | 0.37 | 0.96 | ol | 490 | 0.00403 | HV
679-AL1/86-ST1A 110.0 | 9.95 | 0.042 | 0.36 | 1.15 | ol | 679 | 0.00403 | HV
490-AL1/64-ST1A 220.0 | 10 | 0.059 | 0.285 | 0.96 | ol | 490 | 0.00403 | HV
679-AL1/86-ST1A 220.0 | 11.7 | 0.042 | 0.275 | 1.15 | ol | 679 | 0.00403 | HV
490-AL1/64-ST1A 380.0 | 11 | 0.059 | 0.253 | 0.96 | ol | 490 | 0.00403 | HV
679-AL1/86-ST1A 380.0 | 14.6 | 0.042 | 0.25 | 1.15 | ol | 679 | 0.00403 | HV

## trafo_std_types
| i0_percent | pfe_kw | vkr_percent | sn_mva | vn_lv_kv | vn_hv_kv | vk_percent | shift_degree | vector_group | tap_side | tap_neutral | tap_min | tap_max | tap_step_degree | tap_step_percent | tap_phase_shifter
160 MVA 380/110 kV | 0.06 | 60 | 0.25 | 160 | 110 | 380 | 12.2 | 0 | Yy0 | hv | 0 | -9 | 9 | 0 | 1.5 | FALSE
100 MVA 220/110 kV | 0.06 | 55 | 0.26 | 100 | 110 | 220 | 12 | 0 | Yy0 | hv | 0 | -9 | 9 | 0 | 1.5 | FALSE
63 MVA 110/20 kV | 0.04 | 22 | 0.32 | 63 | 20 | 110 | 18 | 150 | YNd5 | hv | 0 | -9 | 9 | 0 | 1.5 | FALSE
40 MVA 110/20 kV | 0.05 | 18 | 0.34 | 40 | 20 | 110 | 16.2 | 150 | YNd5 | hv | 0 | -9 | 9 | 0 | 1.5 | FALSE
25 MVA 110/20 kV | 0.07 | 14 | 0.41 | 25 | 20 | 110 | 12 | 150 | YNd5 | hv | 0 | -9 | 9 | 0 | 1.5 | FALSE
63 MVA 110/10 kV | 0.04 | 22 | 0.32 | 63 | 10 | 110 | 18 | 150 | YNd5 | hv | 0 | -9 | 9 | 0 | 1.5 | FALSE
40 MVA 110/10 kV | 0.05 | 18 | 0.34 | 40 | 10 | 110 | 16.2 | 150 | YNd5 | hv | 0 | -9 | 9 | 0 | 1.5 | FALSE
25 MVA 110/10 kV | 0.07 | 14 | 0.41 | 25 | 10 | 110 | 12 | 150 | YNd5 | hv | 0 | -9 | 9 | 0 | 1.5 | FALSE
0.25 MVA 20/0.4 kV | 0.32 | 0.8 | 1.44 | 0.25 | 0.4 | 20 | 6 | 150 | Yzn5 | hv | 0 | -2 | 2 | 0 | 2.5 | FALSE
0.4 MVA 20/0.4 kV | 0.3375 | 1.35 | 1.425 | 0.4 | 0.4 | 20 | 6 | 150 | Dyn5 | hv | 0 | -2 | 2 | 0 | 2.5 | FALSE
0.63 MVA 20/0.4 kV | 0.2619 | 1.65 | 1.206 | 0.63 | 0.4 | 20 | 6 | 150 | Dyn5 | hv | 0 | -2 | 2 | 0 | 2.5 | FALSE
0.25 MVA 10/0.4 kV | 0.24 | 0.6 | 1.2 | 0.25 | 0.4 | 10 | 4 | 150 | Dyn5 | hv | 0 | -2 | 2 | 0 | 2.5 | FALSE
0.4 MVA 10/0.4 kV | 0.2375 | 0.95 | 1.325 | 0.4 | 0.4 | 10 | 4 | 150 | Dyn5 | hv | 0 | -2 | 2 | 0 | 2.5 | FALSE
0.63 MVA 10/0.4 kV | 0.1873 | 1.18 | 1.0794 | 0.63 | 0.4 | 10 | 4 | 150 | Dyn5 | hv | 0 | -2 | 2 | 0 | 2.5 | FALSE

## trafo3w_std_types
| sn_hv_mva | sn_mv_mva | sn_lv_mva | vn_hv_kv | vn_mv_kv | vn_lv_kv | vk_hv_percent | vk_mv_percent | vk_lv_percent | vkr_hv_percent | vkr_mv_percent | vkr_lv_percent | pfe_kw | i0_percent | shift_mv_degree | shift_lv_degree | vector_group | tap_side | tap_neutral | tap_min | tap_max | tap_step_percent
63/25/38 MVA 110/20/10 kV | 63 | 25 | 38 | 110 | 20 | 10 | 10.4 | 10.4 | 10.4 | 0.28 | 0.32 | 0.35 | 35 | 0.89 | 0 | 0 | YN0yn0yn0 | hv | 0 | -10 | 10 | 1.2
63/25/38 MVA 110/10/10 kV | 63 | 25 | 38 | 110 | 10 | 10 | 10.4 | 10.4 | 10.4 | 0.28 | 0.32 | 0.35 | 35 | 0.89 | 0 | 0 | YN0yn0yn0 | hv | 0 | -10 | 10 | 1.2

## fuse_std_types
| fuse_type | i_rated_a | t_avg | t_min | t_total | x_avg | x_min | x_total
HV 100A | HV 100A | 100 | 0 | [10.0, 3.64, 0.854, 0.281, 0.1, 0.0531, 0.022, 0.01] | [10.0, 4.267, 1.21, 0.403, 0.1, 0.058, 0.022, 0.01] | 0 | [300.0, 350.0, 450.0, 550.0, 700.0, 850.0, 1200.0, 1752.0] | [600.0, 700.0, 900.0, 1150.0, 1665.0, 2000.0, 3000.0, 4313.0]
HV 10A | HV 10A | 10 | 0 | [10.0, 1675.0, 0.344, 0.156, 0.1, 0.0417, 0.0171, 0.01] | [10.0, 1.3, 0.3, 0.155, 0.1, 0.0555, 0.023, 0.01] | 0 | [30.0, 32.0, 35.0, 37.0, 39.0, 50.0, 70.0, 88.0] | [60.0, 70.0, 80.0, 87.0, 94.0, 110.0, 150.0, 216.0]
HV 125A | HV 125A | 125 | 0 | [10.0, 1.82, 0.344, 0.1, 0.0467, 0.0269, 0.01] | [10.0, 2.478, 0.426, 0.1, 0.0427, 0.0211, 0.01] | 0 | [375.0, 500.0, 700.0, 925.0, 1200.0, 1500.0, 2341.0] | [750.0, 1000.0, 1500.0, 2200.0, 3000.0, 4000.0, 5765.0]
HV 160A | HV 160A | 160 | 0 | [10.0, 4.15, 1.03, 0.198, 0.1, 0.051, 0.0172, 0.01] | [10.0, 2.3, 0.734, 0.274, 0.1, 0.046, 0.0177, 0.01] | 0 | [480.0, 550.0, 700.0, 1000.0, 1260.0, 1600.0, 2500.0, 3227.0] | [960.0, 1300.0, 1700.0, 2200.0, 2996.0, 4000.0, 6000.0, 7946.0]
HV 16A | HV 16A | 16 | 0 | [10.0, 0.352, 0.164, 0.1, 0.0649, 0.0342, 0.01] | [10.0, 2.34, 0.722, 0.181, 0.1, 0.055, 0.0296, 0.01] | 0 | [48.0, 60.0, 65.0, 71.0, 80.0, 100.0, 162.0] | [96.0, 110.0, 125.0, 150.0, 168.0, 200.0, 250.0, 398.0]
HV 200A | HV 200A | 200 | 0 | [10.0, 4.267, 1.21, 0.403, 0.1, 0.058, 0.022, 0.01] | [10.0, 3.73, 1.654, 0.328, 0.1, 0.0531, 0.019, 0.01] | 0 | [600.0, 700.0, 900.0, 1150.0, 1665.0, 2000.0, 3000.0, 4313.0] | [1200.0, 1500.0, 1800.0, 2700.0, 3960.0, 5000.0, 7500.0, 10620.0]
HV 20A | HV 20A | 20 | 0 | [10.0, 1.3, 0.3, 0.155, 0.1, 0.0555, 0.023, 0.01] | [10.0, 1.3, 0.161, 0.1, 0.0611, 0.0399, 0.0141, 0.01] | 0 | [60.0, 70.0, 80.0, 87.0, 94.0, 110.0, 150.0, 216.0] | [120.0, 150.0, 200.0, 223.0, 260.0, 300.0, 450.0, 532.0]
HV 25A | HV 25A | 25 | 0 | [10.0, 2.512, 0.833, 0.299, 0.1, 0.0372, 0.0223, 0.01] | [10.0, 3.125, 0.597, 0.198, 0.1, 0.0378, 0.022, 0.01] | 0 | [75.0, 82.0, 90.0, 100.0, 124.0, 170.0, 200.0, 289.0] | [150.0, 170.0, 210.0, 250.0, 294.0, 400.0, 500.0, 711.0]
HV 31.5A | HV 31.5A | 31.5 | 0 | [10.0, 2.34, 0.722, 0.181, 0.1, 0.055, 0.0296, 0.01] | [10.0, 2.84, 0.368, 0.164, 0.1, 0.0621, 0.0378, 0.0195, 0.01] | 0 | [95.0, 110.0, 125.0, 150.0, 165.0, 200.0, 250.0, 390.0] | [189.0, 220.0, 300.0, 350.0, 393.0, 450.0, 530.0, 700.0, 960.0]
HV 40A | HV 40A | 40 | 0 | [10.0, 1.3, 0.161, 0.1, 0.0611, 0.0399, 0.0141, 0.01] | [10.0, 2.05, 0.369, 0.198, 0.1, 0.051, 0.0298, 0.01] | 0 | [120.0, 150.0, 200.0, 223.0, 260.0, 300.0, 450.0, 532.0] | [240.0, 300.0, 400.0, 450.0, 530.0, 650.0, 800.0, 1311.0]
HV 50A | HV 50A | 50 | 0 | [10.0, 3.215, 0.597, 0.198, 0.1, 0.0378, 0.022, 0.01] | [10.0, 3.64, 0.854, 0.281, 0.1, 0.0531, 0.022, 0.01] | 0 | [150.0, 170.0, 210.0, 250.0, 294.0, 400.0, 500.0, 711.0] | [300.0, 350.0, 450.0, 550.0, 700.0, 850.0, 1200.0, 1752.0]
HV 6.3A | HV 6.3A | 6.3 | 0 | [10.0, 1.39, 0.344, 0.168, 0.1, 0.056, 0.0263, 0.01] | [10.0, 1.711, 0.516, 0.198, 0.1, 0.0634, 0.0303, 0.01] | 0 | [19.0, 19.5, 20.4, 20.8, 22.0, 25.0, 32.0, 48.0] | [38.0, 40.0, 43.0, 48.0, 53.0, 60.0, 75.0, 118.0]
HV 63A | HV 63A | 63 | 0 | [10.0, 2.84, 0.368, 0.164, 0.1, 0.0621, 0.0378, 0.0195, 0.01] | [10.0, 1.82, 0.344, 0.1, 0.0467, 0.0269, 0.01] | 0 | [189.0, 220.0, 300.0, 350.0, 393.0, 450.0, 530.0, 700.0, 961.0] | [378.0, 500.0, 700.0, 934.0, 1200.0, 1500.0, 2366.0]
HV 80A | HV 80A | 80 | 0 | [10.0, 2.05, 0.369, 0.198, 0.1, 0.051, 0.0298, 0.01] | [10.0, 4.15, 1.03, 0.198, 0.1, 0.051, 0.0172, 0.01] | 0 | [240.0, 300.0, 400.0, 450.0, 530.0, 650.0, 800.0, 1311.0] | [480.0, 550.0, 700.0, 1000.0, 1260.0, 1600.0, 2500.0, 3227.0]
Siemens NH-1-100 | Siemens NH-1-100 | 100 | [5400.0, 2000.0, 400.0, 20.0, 1.0, 0.2, 0.012, 0.004] | 0 | 0 | [150.0, 190.0, 250.0, 430.0, 900.0, 1250.0, 2700.0, 3600.0] | 0 | 0
Siemens NH-1-125 | Siemens NH-1-125 | 125 | [4800.0, 120.0, 7.0, 0.1, 0.004] | 0 | 0 | [180.0, 400.0, 740.0, 2000.0, 4250.0] | 0 | 0
Siemens NH-1-16 | Siemens NH-1-16 | 16 | [4000.0, 400.0, 2.0, 0.1, 0.04, 0.01] | 0 | 0 | [26.0, 35.0, 75.0, 150.0, 200.0, 300.0] | 0 | 0
Siemens NH-1-160 | Siemens NH-1-160 | 160 | [4800.0, 120.0, 7.0, 0.1, 0.004] | 0 | 0 | [210.0, 500.0, 900.0, 2300.0, 5000.0] | 0 | 0
Siemens NH-1-25 | Siemens NH-1-25 | 25 | [4000.0, 1000.0, 10.0, 0.2, 0.02, 0.01] | 0 | 0 | [40.0, 50.0, 100.0, 210.0, 400.0, 500.0] | 0 | 0
Siemens NH-1-50 | Siemens NH-1-50 | 50 | [4000.0, 40.0, 4.0, 1.0, 0.02, 0.01] | 0 | 0 | [86.0, 200.0, 300.0, 400.0, 1000.0, 1280.0] | 0 | 0
Siemens NH-1-63 | Siemens NH-1-63 | 63 | [4000.0, 100.0, 10.0, 2.0, 0.04, 0.01] | 0 | 0 | [100.0, 200.0, 300.0, 400.0, 1000.0, 1500.0] | 0 | 0
Siemens NH-1-80 | Siemens NH-1-80 | 80 | [4800.0, 120.0, 7.0, 0.1, 0.01] | 0 | 0 | [150.58, 250.0, 450.0, 1150.0, 2470.0] | 0 | 0
Siemens NH-2-1000 | Siemens NH-2-1000 | 1000 | [4800.0, 120.0, 7.0, 0.1, 0.004] | 0 | 0 | [1900.0, 3500.0, 8400.0, 24000.0, 52000.0] | 0 | 0
Siemens NH-2-200 | Siemens NH-2-200 | 200 | [4800.0, 120.0, 7.0, 0.1, 0.004] | 0 | 0 | [280.0, 650.0, 1200.0, 3000.0, 7000.0] | 0 | 0
Siemens NH-2-224 | Siemens NH-2-224 | 224 | [4800.0, 120.0, 7.0, 0.2, 0.04, 0.004] | 0 | 0 | [400.0, 750.0, 1453.0, 3025.0, 4315.0, 7600.0] | 0 | 0
Siemens NH-2-250 | Siemens NH-2-250 | 250 | [4800.0, 120.0, 7.0, 0.1, 0.004] | 0 | 0 | [450.0, 800.0, 1650.0, 4000.0, 8500.0] | 0 | 0
Siemens NH-2-315 | Siemens NH-2-315 | 315 | [4800.0, 120.0, 7.0, 0.1, 0.004] | 0 | 0 | [550.0, 920.0, 1900.0, 5000.0, 11000.0] | 0 | 0
Siemens NH-2-355 | Siemens NH-2-355 | 355 | [4800.0, 120.0, 6.0, 0.1, 0.004] | 0 | 0 | [650.0, 1116.27, 2350.0, 5840.0, 12790.0] | 0 | 0
Siemens NH-2-400 | Siemens NH-2-400 | 400 | [4800.0, 120.0, 7.0, 0.1, 0.004] | 0 | 0 | [720.0, 1350.0, 2800.0, 6500.0, 15000.0] | 0 | 0
Siemens NH-2-425 | Siemens NH-2-425 | 425 | [4800.0, 120.0, 7.0, 0.1, 0.004] | 0 | 0 | [850.0, 1500.0, 3050.0, 7500.0, 16500.0] | 0 | 0
Siemens NH-2-630 | Siemens NH-2-630 | 630 | [4800.0, 120.0, 7.0, 0.1, 0.004] | 0 | 0 | [1200.0, 2000.0, 4800.0, 12000.0, 26000.0] | 0 | 0

## res_bus
| vm_pu | va_degree | p_mw | q_mvar
0 | 0.97887 | -0.40745 | 0.010954 | 0.0027454
1 | 0.97905 | -0.404 | 0 | 0
2 | 0.98027 | -0.3801 | 0 | 0
3 | 0.98049 | -0.37565 | 0.001244 | 0.00031179
4 | 0.99662 | -0.064319 | 0 | 0
5 | 0.99653 | -0.066079 | 0.001248 | 0.00031278
6 | 0.99683 | -0.060213 | 0 | 0
7 | 0.99188 | -0.15609 | 0 | 0
8 | 0.99175 | -0.15871 | 0.0038158 | 0.00095633
9 | 0.99199 | -0.15394 | 0 | 0
10 | 0.98078 | -0.36999 | 0 | 0
11 | 0.98084 | -0.3688 | 0 | 0
12 | 0.99923 | -0.014729 | 0 | 0
13 | 1 | 0 | -0.56675 | -0.14348
14 | 0.99899 | -0.019353 | 0.013735 | 0.0034424
15 | 0.99771 | -0.043824 | 0.017828 | 0.0044681
16 | 0.99495 | -0.095922 | 0.0034306 | 0.0008598
17 | 0.99796 | -0.03878 | 0.017204 | 0.0043118
18 | 0.99895 | -0.019958 | 0 | 0
19 | 0.99712 | -0.05504 | 0.010499 | 0.0026313
20 | 0.99881 | -0.022843 | 0 | 0
21 | 0.99862 | -0.026417 | 0.0026261 | 0.00065816
22 | 0.98661 | -0.258 | 0.0034048 | 0.00085332
23 | 0.98656 | -0.25889 | 0.0086298 | 0.0021628
24 | 0.98678 | -0.25465 | 0 | 0
25 | 0.98714 | -0.24759 | 0.003189 | 0.00079923
26 | 0.98725 | -0.24546 | 0.0031919 | 0.00079997
27 | 0.98739 | -0.24278 | 0.0031935 | 0.00080036
28 | 0.99254 | -0.14316 | 0.0026699 | 0.00066914
29 | 0.99254 | -0.14312 | 0.0053047 | 0.0013295
30 | 0.99157 | -0.16216 | 0.0077941 | 0.0019534
31 | 0.99171 | -0.15947 | 0.0068571 | 0.0017186
32 | 0.99167 | -0.16017 | 0.0042124 | 0.0010557
33 | 0.99196 | -0.15466 | 0.009405 | 0.0023571
34 | 0.99237 | -0.14664 | 0.011933 | 0.0029908
35 | 0.98755 | -0.23976 | 0.0031967 | 0.00080116
36 | 0.98798 | -0.23129 | 0.074339 | 0.018631
37 | 0.98872 | -0.21693 | 0.007465 | 0.0018709
38 | 0.98898 | -0.21182 | 0.0070774 | 0.0017738
39 | 0.98999 | -0.19231 | 0.0040137 | 0.0010059
40 | 0.99046 | -0.18322 | 0.0021999 | 0.00055134
41 | 0.99177 | -0.15781 | 0.0066671 | 0.0016709
42 | 0.99367 | -0.12121 | 0 | 0
43 | 0.99262 | -0.14161 | 0.0034929 | 0.00087539
44 | 0.99268 | -0.14042 | 0.043972 | 0.01102
45 | 0.99533 | -0.089344 | 0.0081161 | 0.0020341
46 | 0.99571 | -0.082132 | 0.025464 | 0.006382
47 | 0.98104 | -0.36494 | 0.0082047 | 0.0020563
48 | 0.99641 | -0.06864 | 0.0094897 | 0.0023783
49 | 0.99756 | -0.046543 | 0.0077533 | 0.0019432
50 | 0.99403 | -0.11354 | 0.0018773 | 0.00047049
51 | 0.99584 | -0.079583 | 0.0046301 | 0.0011604
52 | 0.99835 | -0.031546 | 0.013057 | 0.0032725
53 | 0.99429 | -0.10944 | 0.0046265 | 0.0011595
54 | 0.99476 | -0.1004 | 0.0039979 | 0.001002
55 | 0.99371 | -0.12069 | 0.013273 | 0.0033265
56 | 0.99477 | -0.10019 | 0.0042258 | 0.0010591
57 | 0.99363 | -0.12232 | 0.0046328 | 0.0011611
58 | 0.99503 | -0.095234 | 0.0046267 | 0.0011596
59 | 0.99326 | -0.12948 | 0.0036765 | 0.00092141
60 | 0.99583 | -0.079807 | 0.0057961 | 0.0014526
61 | 0.99302 | -0.13411 | 0.0058711 | 0.0014714
62 | 0.99584 | -0.079688 | 0.0033902 | 0.00084966
63 | 0.99301 | -0.13427 | 0.0038755 | 0.0009713
64 | 0.99256 | -0.14292 | 0.0051605 | 0.0012933
65 | 0.9924 | -0.14597 | 0.0064617 | 0.0016195
66 | 0.99163 | -0.16089 | 0.0039314 | 0.0009853
67 | 0.99314 | -0.13056 | 0.0018719 | 0.00046915
68 | 0.99216 | -0.14936 | 0.002447 | 0.00061327
69 | 0.98104 | -0.3649 | 0.011705 | 0.0029337
70 | 0.98804 | -0.22872 | 0.0041274 | 0.0010344
71 | 0.98716 | -0.24574 | 0.0030716 | 0.00076981
72 | 0.98969 | -0.19693 | 0 | 0
73 | 0.9862 | -0.2644 | 0.0035404 | 0.00088732
74 | 0.98598 | -0.26862 | 0.0024444 | 0.00061263
75 | 0.98519 | -0.2839 | 0.0027343 | 0.00068528
76 | 0.98438 | -0.29966 | 0.0040651 | 0.0010188
77 | 0.98368 | -0.31329 | 0.014299 | 0.0035836
78 | 0.98339 | -0.31904 | 0.0026989 | 0.0006764
79 | 0.98417 | -0.3039 | 0.0026348 | 0.00066034
80 | 0.9833 | -0.32082 | 0.0025052 | 0.00062786
81 | 0.98421 | -0.30312 | 0.001392 | 0.00034888
82 | 0.98327 | -0.3214 | 0.0025017 | 0.00062699
83 | 0.98268 | -0.33293 | 0.0018326 | 0.0004593
84 | 0.98262 | -0.33401 | 0.0032329 | 0.00081024
85 | 0.99829 | -0.03277 | 0.003236 | 0.00081102
86 | 0.98148 | -0.35643 | 0.0064801 | 0.0016241
87 | 0.98155 | -0.35495 | 0.0042856 | 0.0010741
88 | 0.98179 | -0.35034 | 0.0087724 | 0.0021986
89 | 0.98203 | -0.34566 | 0.0040486 | 0.0010147
90 | 0.98203 | -0.34556 | 0.0042741 | 0.0010712
91 | 0.98206 | -0.34508 | 0.0011058 | 0.00027714
92 | 0.98262 | -0.33414 | 0.0040674 | 0.0010194
93 | 0.99998 | 149.9956 | 0 | 0

## res_line
| p_from_mw | q_from_mvar | p_to_mw | q_to_mvar | pl_mw | ql_mvar | i_from_ka | i_to_ka | i_ka | vm_from_pu | va_from_degree | vm_to_pu | va_to_degree | loading_percent
0 | -0.010954 | -0.0027454 | 0.010956 | 0.0027463 | 1.8041e-06 | 9.3647e-07 | 0.016652 | 0.016652 | 0.016652 | 0.97887 | -0.40745 | 0.97905 | -0.404 | 4.5746
1 | -0.010956 | -0.0027463 | 0.010968 | 0.0027528 | 1.2488e-05 | 6.48e-06 | 0.016652 | 0.016651 | 0.016652 | 0.97905 | -0.404 | 0.98027 | -0.3801 | 4.5746
2 | -0.010968 | -0.0027528 | 0.010971 | 0.002754 | 2.3273e-06 | 1.2072e-06 | 0.016651 | 0.016651 | 0.016651 | 0.98027 | -0.3801 | 0.98049 | -0.37565 | 4.5745
3 | -0.012215 | -0.0030658 | 0.012218 | 0.0030676 | 3.2967e-06 | 1.7872e-06 | 0.018539 | 0.018539 | 0.018539 | 0.98049 | -0.37565 | 0.98078 | -0.36999 | 5.0931
4 | 0.0012481 | 0.0003118 | -0.001248 | -0.00031278 | 1.045e-07 | -9.7888e-07 | 0.0018632 | 0.0018635 | 0.0018635 | 0.99662 | -0.064319 | 0.99653 | -0.066079 | 0.51196
5 | -0.0012481 | -0.0003118 | 0.0012484 | 0.00030952 | 2.4286e-07 | -2.2773e-06 | 0.0018632 | 0.0018623 | 0.0018632 | 0.99662 | -0.064319 | 0.99683 | -0.060213 | 0.51186
6 | 0.12742 | 0.032539 | -0.1272 | -0.032399 | 0.00021952 | 0.00014028 | 0.19042 | 0.19042 | 0.19042 | 0.99683 | -0.060213 | 0.99495 | -0.095922 | 52.3122
7 | -0.12867 | -0.032849 | 0.1288 | 0.032934 | 0.00013342 | 8.5261e-05 | 0.19228 | 0.19228 | 0.19228 | 0.99683 | -0.060213 | 0.99796 | -0.03878 | 52.8238
8 | 0.011962 | 0.0029983 | -0.01196 | -0.0029975 | 1.4935e-06 | 7.9621e-07 | 0.017945 | 0.017945 | 0.017945 | 0.99188 | -0.15609 | 0.99175 | -0.15871 | 4.93
9 | -0.011962 | -0.0029983 | 0.011963 | 0.002999 | 1.2282e-06 | 6.5478e-07 | 0.017945 | 0.017945 | 0.017945 | 0.99188 | -0.15609 | 0.99199 | -0.15394 | 4.93
10 | 0.0081444 | 0.0020412 | -0.0081439 | -0.002041 | 5.6568e-07 | 2.317e-07 | 0.01222 | 0.01222 | 0.01222 | 0.99175 | -0.15871 | 0.99167 | -0.16017 | 3.3571
11 | 0.024061 | 0.0060318 | -0.024061 | -0.0060313 | 8.3454e-07 | 5.1205e-07 | 0.036093 | 0.036093 | 0.036093 | 0.99199 | -0.15394 | 0.99196 | -0.15466 | 9.9157
12 | -0.036024 | -0.0090308 | 0.036037 | 0.0090387 | 1.252e-05 | 7.8649e-06 | 0.054038 | 0.054038 | 0.054038 | 0.99199 | -0.15394 | 0.99237 | -0.14664 | 14.8457
13 | -0.012218 | -0.0030676 | 0.012219 | 0.0030679 | 6.9391e-07 | 3.7615e-07 | 0.018539 | 0.018539 | 0.018539 | 0.98078 | -0.36999 | 0.98084 | -0.3688 | 5.0931
14 | -0.012219 | -0.0030679 | 0.012221 | 0.0030692 | 2.2495e-06 | 1.2193e-06 | 0.018539 | 0.018539 | 0.018539 | 0.98084 | -0.3688 | 0.98104 | -0.36494 | 5.0931
15 | -0.28513 | -0.072164 | 0.28534 | 0.072293 | 0.00020174 | 0.00012876 | 0.42486 | 0.42486 | 0.42486 | 0.99923 | -0.014729 | 1 | 0 | 38.9066
16 | 0.032672 | 0.0081945 | -0.032665 | -0.00819 | 7.1984e-06 | 4.5008e-06 | 0.048657 | 0.048657 | 0.048657 | 0.99923 | -0.014729 | 0.99899 | -0.019353 | 13.3673
17 | 0.25246 | 0.06397 | -0.25211 | -0.063745 | 0.00035235 | 0.00022472 | 0.3762 | 0.3762 | 0.3762 | 0.99923 | -0.014729 | 0.99771 | -0.043824 | 34.4509
18 | 0.27976 | 0.071182 | -0.27949 | -0.071011 | 0.00026883 | 0.00017156 | 0.41667 | 0.41667 | 0.41667 | 1 | 0 | 0.99895 | -0.019958 | 38.1566
19 | 0.01893 | 0.0047476 | -0.018927 | -0.0047457 | 3.1489e-06 | 1.8771e-06 | 0.028198 | 0.028198 | 0.028198 | 0.99899 | -0.019353 | 0.99881 | -0.022843 | 7.7467
20 | 0.23428 | 0.059277 | -0.23425 | -0.059258 | 3.0563e-05 | 1.9482e-05 | 0.34961 | 0.34961 | 0.34961 | 0.99771 | -0.043824 | 0.99756 | -0.046543 | 32.016
21 | 0.12377 | 0.031539 | -0.12366 | -0.031472 | 0.00010515 | 6.7188e-05 | 0.18529 | 0.18529 | 0.18529 | 0.99495 | -0.095922 | 0.99403 | -0.11354 | 50.9027
22 | -0.146 | -0.037246 | 0.14614 | 0.03733 | 0.00013286 | 8.4638e-05 | 0.21793 | 0.21793 | 0.21793 | 0.99796 | -0.03878 | 0.99895 | -0.019958 | 29.9355
23 | 0.13336 | 0.03368 | -0.13314 | -0.033537 | 0.00022378 | 0.00014302 | 0.19874 | 0.19874 | 0.19874 | 0.99895 | -0.019958 | 0.99712 | -0.05504 | 54.5988
24 | 0.12264 | 0.030906 | -0.12249 | -0.030814 | 0.00014381 | 9.1891e-05 | 0.18307 | 0.18307 | 0.18307 | 0.99712 | -0.05504 | 0.99584 | -0.079583 | 50.2945
25 | 0.018927 | 0.0047457 | -0.018924 | -0.0047438 | 3.2227e-06 | 1.9211e-06 | 0.028198 | 0.028198 | 0.028198 | 0.99881 | -0.022843 | 0.99862 | -0.026417 | 7.7467
26 | 0.016298 | 0.0040857 | -0.016294 | -0.0040834 | 3.9825e-06 | 2.3133e-06 | 0.024285 | 0.024285 | 0.024285 | 0.99862 | -0.026417 | 0.99835 | -0.031546 | 6.6717
27 | 0.0086301 | 0.002163 | -0.0086298 | -0.0021628 | 3.6565e-07 | 1.6052e-07 | 0.013016 | 0.013016 | 0.013016 | 0.98661 | -0.258 | 0.98656 | -0.25889 | 3.5759
28 | -0.012035 | -0.0030163 | 0.012037 | 0.0030173 | 1.9245e-06 | 1.0327e-06 | 0.018151 | 0.018151 | 0.018151 | 0.98661 | -0.258 | 0.98678 | -0.25465 | 4.9866
29 | -0.012037 | -0.0030173 | 0.012041 | 0.0030195 | 4.0507e-06 | 2.1734e-06 | 0.018151 | 0.018151 | 0.018151 | 0.98678 | -0.25465 | 0.98714 | -0.24759 | 4.9866
30 | -0.01523 | -0.0038187 | 0.015231 | 0.0038196 | 1.5461e-06 | 8.895e-07 | 0.022958 | 0.022958 | 0.022958 | 0.98714 | -0.24759 | 0.98725 | -0.24546 | 6.3072
31 | -0.018423 | -0.0046196 | 0.018426 | 0.004621 | 2.3541e-06 | 1.4025e-06 | 0.027769 | 0.027769 | 0.027769 | 0.98725 | -0.24546 | 0.98739 | -0.24278 | 7.6288
32 | -0.021619 | -0.0054214 | 0.021622 | 0.0054233 | 3.1107e-06 | 1.8909e-06 | 0.032582 | 0.032581 | 0.032582 | 0.98739 | -0.24278 | 0.98755 | -0.23976 | 8.951
33 | -0.0026699 | -0.00066914 | 0.0026699 | 0.00066914 | 5.0024e-09 | -7.5595e-09 | 0.0040027 | 0.0040027 | 0.0040027 | 0.99254 | -0.14316 | 0.99254 | -0.14312 | 1.0997
34 | -0.0079746 | -0.0019986 | 0.0079752 | 0.0019989 | 5.7152e-07 | 2.2796e-07 | 0.011956 | 0.011956 | 0.011956 | 0.99254 | -0.14312 | 0.99262 | -0.14161 | 3.2845
35 | -0.0077941 | -0.0019534 | 0.0077951 | 0.0019538 | 9.9971e-07 | 3.8841e-07 | 0.011696 | 0.011696 | 0.011696 | 0.99157 | -0.16216 | 0.99171 | -0.15947 | 3.2133
36 | -0.014652 | -0.0036723 | 0.014656 | 0.0036742 | 3.3534e-06 | 1.9074e-06 | 0.021985 | 0.021985 | 0.021985 | 0.99171 | -0.15947 | 0.99196 | -0.15466 | 6.0398
37 | 0.0039315 | 0.00098525 | -0.0039314 | -0.0009853 | 1.3523e-07 | -4.7133e-08 | 0.0058993 | 0.0058993 | 0.0058993 | 0.99167 | -0.16017 | 0.99163 | -0.16089 | 1.6207
38 | -0.04797 | -0.012029 | 0.047972 | 0.01203 | 1.5356e-06 | 9.7254e-07 | 0.071932 | 0.071932 | 0.071932 | 0.99237 | -0.14664 | 0.9924 | -0.14597 | 19.7615
39 | -0.024819 | -0.0062244 | 0.024829 | 0.0062306 | 1.0025e-05 | 6.1711e-06 | 0.037398 | 0.037398 | 0.037398 | 0.98755 | -0.23976 | 0.98798 | -0.23129 | 10.2742
40 | -0.099168 | -0.024862 | 0.099236 | 0.024905 | 6.7883e-05 | 4.3341e-05 | 0.14936 | 0.14936 | 0.14936 | 0.98798 | -0.23129 | 0.98872 | -0.21693 | 41.0333
41 | -0.1067 | -0.026776 | 0.10673 | 0.026793 | 2.6014e-05 | 1.6615e-05 | 0.1606 | 0.1606 | 0.1606 | 0.98872 | -0.21693 | 0.98898 | -0.21182 | 44.1198
42 | -0.1138 | -0.028566 | 0.11391 | 0.028634 | 0.00010599 | 6.7709e-05 | 0.17124 | 0.17124 | 0.17124 | 0.98898 | -0.21182 | 0.98999 | -0.19231 | 47.0452
43 | -0.11792 | -0.02964 | 0.11798 | 0.029673 | 5.1212e-05 | 3.272e-05 | 0.17728 | 0.17728 | 0.17728 | 0.98999 | -0.19231 | 0.99046 | -0.18322 | 48.7026
44 | -0.12017 | -0.030224 | 0.12032 | 0.030317 | 0.00014604 | 9.3312e-05 | 0.18058 | 0.18058 | 0.18058 | 0.99046 | -0.18322 | 0.99177 | -0.15781 | 49.6105
45 | -0.12699 | -0.031988 | 0.12721 | 0.032131 | 0.00022275 | 0.00014235 | 0.19059 | 0.19059 | 0.19059 | 0.99177 | -0.15781 | 0.99367 | -0.12121 | 52.3586
46 | -0.1827 | -0.046058 | 0.18298 | 0.046236 | 0.00027903 | 0.00017806 | 0.27369 | 0.27369 | 0.27369 | 0.99367 | -0.12121 | 0.99533 | -0.089344 | 37.5948
47 | 0.055492 | 0.013927 | -0.055441 | -0.013895 | 5.0788e-05 | 3.2251e-05 | 0.083105 | 0.083105 | 0.083105 | 0.99367 | -0.12121 | 0.99268 | -0.14042 | 22.8312
48 | -0.011468 | -0.0028742 | 0.011469 | 0.0028746 | 6.5484e-07 | 3.4272e-07 | 0.017192 | 0.017192 | 0.017192 | 0.99262 | -0.14161 | 0.99268 | -0.14042 | 4.723
49 | -0.1911 | -0.04827 | 0.19116 | 0.048312 | 6.6082e-05 | 4.204e-05 | 0.28582 | 0.28582 | 0.28582 | 0.99533 | -0.089344 | 0.99571 | -0.082132 | 26.1743
50 | -0.21663 | -0.054694 | 0.21677 | 0.054783 | 0.00014012 | 8.9261e-05 | 0.32388 | 0.32388 | 0.32388 | 0.99571 | -0.082132 | 0.99641 | -0.06864 | 29.6592
51 | -0.020426 | -0.0051254 | 0.020426 | 0.0051255 | 4.6045e-08 | 2.7852e-08 | 0.030983 | 0.030983 | 0.030983 | 0.98104 | -0.36494 | 0.98104 | -0.3649 | 8.5119
52 | -0.22626 | -0.057162 | 0.2265 | 0.057315 | 0.00023992 | 0.00015289 | 0.33805 | 0.33805 | 0.33805 | 0.99641 | -0.06864 | 0.99756 | -0.046543 | 30.9569
53 | 0.12178 | 0.031001 | -0.12168 | -0.030938 | 9.9844e-05 | 6.3797e-05 | 0.18248 | 0.18248 | 0.18248 | 0.99403 | -0.11354 | 0.99314 | -0.13056 | 50.1307
54 | 0.11786 | 0.029654 | -0.11786 | -0.029653 | 5.9174e-07 | 3.7805e-07 | 0.17615 | 0.17615 | 0.17615 | 0.99584 | -0.079583 | 0.99584 | -0.079688 | 48.3938
55 | 0.0032362 | 0.00081086 | -0.003236 | -0.00081102 | 1.8859e-07 | -1.6194e-07 | 0.0048234 | 0.0048235 | 0.0048235 | 0.99835 | -0.031546 | 0.99829 | -0.03277 | 1.3251
56 | -0.095677 | -0.024036 | 0.095719 | 0.024063 | 4.1311e-05 | 2.637e-05 | 0.14321 | 0.14321 | 0.14321 | 0.99429 | -0.10944 | 0.99476 | -0.1004 | 39.3425
57 | 0.091051 | 0.022877 | -0.091002 | -0.022845 | 4.8851e-05 | 3.1174e-05 | 0.13628 | 0.13628 | 0.13628 | 0.99429 | -0.10944 | 0.99371 | -0.12069 | 37.4403
58 | -0.099717 | -0.025064 | 0.099718 | 0.025065 | 1.0214e-06 | 6.5212e-07 | 0.14919 | 0.14919 | 0.14919 | 0.99476 | -0.1004 | 0.99477 | -0.10019 | 40.9854
59 | 0.077729 | 0.019519 | -0.077723 | -0.019515 | 6.0458e-06 | 3.8539e-06 | 0.11641 | 0.11641 | 0.11641 | 0.99371 | -0.12069 | 0.99363 | -0.12232 | 31.9801
60 | -0.10394 | -0.026124 | 0.10397 | 0.02614 | 2.4585e-05 | 1.5699e-05 | 0.15551 | 0.15551 | 0.15551 | 0.99477 | -0.10019 | 0.99503 | -0.095234 | 42.722
61 | 0.07309 | 0.018354 | -0.073065 | -0.018338 | 2.4934e-05 | 1.5886e-05 | 0.10947 | 0.10947 | 0.10947 | 0.99363 | -0.12232 | 0.99326 | -0.12948 | 30.0741
62 | -0.10859 | -0.027299 | 0.10867 | 0.027351 | 8.006e-05 | 5.1133e-05 | 0.16243 | 0.16243 | 0.16243 | 0.99503 | -0.095234 | 0.99583 | -0.079807 | 44.6228
63 | 0.069389 | 0.017417 | -0.069374 | -0.017407 | 1.533e-05 | 9.7621e-06 | 0.10396 | 0.10396 | 0.10396 | 0.99326 | -0.12948 | 0.99302 | -0.13411 | 28.561
64 | -0.11447 | -0.028803 | 0.11447 | 0.028804 | 6.5414e-07 | 4.1787e-07 | 0.17109 | 0.17109 | 0.17109 | 0.99583 | -0.079807 | 0.99584 | -0.079688 | 47.0021
65 | 0.063502 | 0.015936 | -0.063502 | -0.015935 | 4.8983e-07 | 3.1162e-07 | 0.095164 | 0.095164 | 0.095164 | 0.99302 | -0.13411 | 0.99301 | -0.13427 | 26.144
66 | 0.059626 | 0.014964 | -0.059602 | -0.014948 | 2.4573e-05 | 1.5621e-05 | 0.089357 | 0.089357 | 0.089357 | 0.99301 | -0.13427 | 0.99256 | -0.14292 | 24.5486
67 | 0.054441 | 0.013655 | -0.054433 | -0.01365 | 7.9304e-06 | 5.0344e-06 | 0.08162 | 0.08162 | 0.08162 | 0.99256 | -0.14292 | 0.9924 | -0.14597 | 22.4232
68 | 0.11981 | 0.030468 | -0.1197 | -0.030399 | 0.00010837 | 6.9241e-05 | 0.17967 | 0.17967 | 0.17967 | 0.99314 | -0.13056 | 0.99216 | -0.14936 | 49.3602
69 | 0.11726 | 0.029786 | -0.11699 | -0.029615 | 0.00026784 | 0.00017112 | 0.176 | 0.176 | 0.176 | 0.99216 | -0.14936 | 0.98969 | -0.19693 | 48.352
70 | -0.032131 | -0.0080591 | 0.032144 | 0.0080672 | 1.2967e-05 | 8.1152e-06 | 0.048738 | 0.048738 | 0.048738 | 0.98104 | -0.3649 | 0.98148 | -0.35643 | 13.3895
71 | 0.11268 | 0.028467 | -0.11259 | -0.028408 | 9.1884e-05 | 5.8697e-05 | 0.16979 | 0.16979 | 0.16979 | 0.98804 | -0.22872 | 0.98716 | -0.24574 | 46.6443
72 | -0.11681 | -0.029501 | 0.11699 | 0.029615 | 0.00017824 | 0.00011387 | 0.176 | 0.176 | 0.176 | 0.98804 | -0.22872 | 0.98969 | -0.19693 | 48.352
73 | 0.10952 | 0.027638 | -0.10942 | -0.027576 | 9.7736e-05 | 6.2429e-05 | 0.16516 | 0.16516 | 0.16516 | 0.98716 | -0.24574 | 0.9862 | -0.2644 | 45.3724
74 | 0.10588 | 0.026688 | -0.10586 | -0.026675 | 2.1377e-05 | 1.3653e-05 | 0.15981 | 0.15981 | 0.15981 | 0.9862 | -0.2644 | 0.98598 | -0.26862 | 43.9048
75 | 0.10342 | 0.026062 | -0.10334 | -0.026014 | 7.5568e-05 | 4.8258e-05 | 0.15612 | 0.15612 | 0.15612 | 0.98598 | -0.26862 | 0.98519 | -0.2839 | 42.8913
76 | 0.10061 | 0.025329 | -0.10053 | -0.02528 | 7.5701e-05 | 4.8338e-05 | 0.15199 | 0.15199 | 0.15199 | 0.98519 | -0.2839 | 0.98438 | -0.29966 | 41.7568
77 | 0.096466 | 0.024261 | -0.09645 | -0.024251 | 1.5954e-05 | 1.0185e-05 | 0.14585 | 0.14585 | 0.14585 | 0.98438 | -0.29966 | 0.98421 | -0.30312 | 40.0686
78 | 0.078079 | 0.01963 | -0.078058 | -0.019616 | 2.1418e-05 | 1.3656e-05 | 0.11813 | 0.11813 | 0.11813 | 0.98368 | -0.31329 | 0.98339 | -0.31904 | 32.4539
79 | -0.092378 | -0.023213 | 0.092419 | 0.02324 | 4.1431e-05 | 2.6444e-05 | 0.13976 | 0.13976 | 0.13976 | 0.98368 | -0.31329 | 0.98417 | -0.3039 | 38.396
80 | 0.075359 | 0.01894 | -0.075353 | -0.018936 | 6.4222e-06 | 4.0935e-06 | 0.11405 | 0.11405 | 0.11405 | 0.98339 | -0.31904 | 0.9833 | -0.32082 | 31.332
81 | -0.095054 | -0.0239 | 0.095058 | 0.023902 | 3.5548e-06 | 2.2692e-06 | 0.14375 | 0.14375 | 0.14375 | 0.98417 | -0.3039 | 0.98421 | -0.30312 | 39.4904
82 | 0.072847 | 0.018308 | -0.072845 | -0.018306 | 2.0119e-06 | 1.282e-06 | 0.11026 | 0.11026 | 0.11026 | 0.9833 | -0.32082 | 0.98327 | -0.3214 | 30.2904
83 | 0.070344 | 0.017679 | -0.070305 | -0.017655 | 3.8677e-05 | 2.4638e-05 | 0.10647 | 0.10647 | 0.10647 | 0.98327 | -0.3214 | 0.98268 | -0.33293 | 29.2504
84 | 0.068472 | 0.017195 | -0.068469 | -0.017193 | 3.5479e-06 | 2.2595e-06 | 0.1037 | 0.1037 | 0.1037 | 0.98268 | -0.33293 | 0.98262 | -0.33401 | 28.488
85 | 0.065236 | 0.016383 | -0.065235 | -0.016383 | 3.8819e-07 | 2.471e-07 | 0.098801 | 0.098801 | 0.098801 | 0.98262 | -0.33401 | 0.98262 | -0.33414 | 27.143
86 | -0.038624 | -0.0096913 | 0.038627 | 0.009693 | 2.7393e-06 | 1.7263e-06 | 0.058562 | 0.058562 | 0.058562 | 0.98148 | -0.35643 | 0.98155 | -0.35495 | 16.0885
87 | -0.042913 | -0.010767 | 0.042922 | 0.010773 | 9.4201e-06 | 5.9538e-06 | 0.065059 | 0.065059 | 0.065059 | 0.98155 | -0.35495 | 0.98179 | -0.35034 | 17.8734
88 | -0.051694 | -0.012972 | 0.051706 | 0.012979 | 1.1546e-05 | 7.326e-06 | 0.078355 | 0.078355 | 0.078355 | 0.98179 | -0.35034 | 0.98203 | -0.34566 | 21.5261
89 | -0.055755 | -0.013994 | 0.055755 | 0.013994 | 2.7719e-07 | 1.7609e-07 | 0.084489 | 0.084489 | 0.084489 | 0.98203 | -0.34566 | 0.98203 | -0.34556 | 23.2114
90 | -0.060029 | -0.015065 | 0.06003 | 0.015066 | 1.3591e-06 | 8.6425e-07 | 0.090966 | 0.090966 | 0.090966 | 0.98203 | -0.34556 | 0.98206 | -0.34508 | 24.9906
91 | -0.061136 | -0.015343 | 0.061168 | 0.015363 | 3.1926e-05 | 2.0307e-05 | 0.092641 | 0.092641 | 0.092641 | 0.98206 | -0.34508 | 0.98262 | -0.33414 | 25.4509

## res_trafo
| p_hv_mw | q_hv_mvar | p_lv_mw | q_lv_mvar | pl_mw | ql_mvar | i_hv_ka | i_lv_ka | vm_hv_pu | va_hv_degree | vm_lv_pu | va_lv_degree | loading_percent
0 | -1.2729e-15 | -1.3162e-15 | 0.00165 | 1.2699e-07 | 0.00165 | 1.2699e-07 | 5.2857e-17 | 0.0023815 | 0.99998 | 149.9956 | 1 | 0 | 0.2619

## res_ext_grid
| p_mw | q_mvar
0 | 0.57572 | 0.14572

## res_load
| p_mw | q_mvar
0 | 0.010954 | 0.0027454
1 | 0.001244 | 0.00031179
2 | 0.001248 | 0.00031278
3 | 0.0038158 | 0.00095633
4 | 0.0089731 | 0.0022489
5 | 0.013735 | 0.0034424
6 | 0.017828 | 0.0044681
7 | 0.0034306 | 0.0008598
8 | 0.017204 | 0.0043118
9 | 0.010499 | 0.0026313
10 | 0.0026261 | 0.00065816
11 | 0.0034048 | 0.00085332
12 | 0.0086298 | 0.0021628
13 | 0.003189 | 0.00079923
14 | 0.0031919 | 0.00079997
15 | 0.0031935 | 0.00080036
16 | 0.0026699 | 0.00066914
17 | 0.0053047 | 0.0013295
18 | 0.0077941 | 0.0019534
19 | 0.0068571 | 0.0017186
20 | 0.0042124 | 0.0010557
21 | 0.009405 | 0.0023571
22 | 0.011933 | 0.0029908
23 | 0.0031967 | 0.00080116
24 | 0.074339 | 0.018631
25 | 0.007465 | 0.0018709
26 | 0.0070774 | 0.0017738
27 | 0.0040137 | 0.0010059
28 | 0.0021999 | 0.00055134
29 | 0.0066671 | 0.0016709
30 | 0.0034929 | 0.00087539
31 | 0.043972 | 0.01102
32 | 0.0081161 | 0.0020341
33 | 0.025464 | 0.006382
34 | 0.0082047 | 0.0020563
35 | 0.0094897 | 0.0023783
36 | 0.0077533 | 0.0019432
37 | 0.0018773 | 0.00047049
38 | 0.0046301 | 0.0011604
39 | 0.013057 | 0.0032725
40 | 0.0046265 | 0.0011595
41 | 0.0039979 | 0.001002
42 | 0.013273 | 0.0033265
43 | 0.0042258 | 0.0010591
44 | 0.0046328 | 0.0011611
45 | 0.0046267 | 0.0011596
46 | 0.0036765 | 0.00092141
47 | 0.0057961 | 0.0014526
48 | 0.0058711 | 0.0014714
49 | 0.0033902 | 0.00084966
50 | 0.0038755 | 0.0009713
51 | 0.0051605 | 0.0012933
52 | 0.0064617 | 0.0016195
53 | 0.0039314 | 0.0009853
54 | 0.0018719 | 0.00046915
55 | 0.002447 | 0.00061327
56 | 0.011705 | 0.0029337
57 | 0.0041274 | 0.0010344
58 | 0.0030716 | 0.00076981
59 | 0.0035404 | 0.00088732
60 | 0.0024444 | 0.00061263
61 | 0.0027343 | 0.00068528
62 | 0.0040651 | 0.0010188
63 | 0.014299 | 0.0035836
64 | 0.0026989 | 0.0006764
65 | 0.0026348 | 0.00066034
66 | 0.0025052 | 0.00062786
67 | 0.001392 | 0.00034888
68 | 0.0025017 | 0.00062699
69 | 0.0018326 | 0.0004593
70 | 0.0032329 | 0.00081024
71 | 0.003236 | 0.00081102
72 | 0.0064801 | 0.0016241
73 | 0.0042856 | 0.0010741
74 | 0.0087724 | 0.0021986
75 | 0.0040486 | 0.0010147
76 | 0.0042741 | 0.0010712
77 | 0.0011058 | 0.00027714
78 | 0.0040674 | 0.0010194

## dtypes
| element | column | dtype
0 | bus | name | object
1 | bus | vn_kv | float64
2 | bus | type | object
3 | bus | zone | object
4 | bus | in_service | bool
5 | load | name | object
6 | load | bus | uint32
7 | load | p_mw | float64
8 | load | q_mvar | float64
9 | load | const_z_percent | float64
10 | load | const_i_percent | float64
11 | load | sn_mva | float64
12 | load | scaling | float64
13 | load | in_service | bool
14 | load | type | object
15 | ext_grid | name | object
16 | ext_grid | bus | uint32
17 | ext_grid | vm_pu | float64
18 | ext_grid | va_degree | float64
19 | ext_grid | slack_weight | float64
20 | ext_grid | in_service | bool
21 | line | name | object
22 | line | std_type | object
23 | line | from_bus | uint32
24 | line | to_bus | uint32
25 | line | length_km | float64
26 | line | r_ohm_per_km | float64
27 | line | x_ohm_per_km | float64
28 | line | c_nf_per_km | float64
29 | line | g_us_per_km | float64
30 | line | max_i_ka | float64
31 | line | df | float64
32 | line | parallel | uint32
33 | line | type | object
34 | line | in_service | bool
35 | trafo | name | object
36 | trafo | std_type | object
37 | trafo | hv_bus | uint32
38 | trafo | lv_bus | uint32
39 | trafo | sn_mva | float64
40 | trafo | vn_hv_kv | float64
41 | trafo | vn_lv_kv | float64
42 | trafo | vk_percent | float64
43 | trafo | vkr_percent | float64
44 | trafo | pfe_kw | float64
45 | trafo | i0_percent | float64
46 | trafo | shift_degree | float64
47 | trafo | tap_side | object
48 | trafo | tap_neutral | int32
49 | trafo | tap_min | int32
50 | trafo | tap_max | int32
51 | trafo | tap_step_percent | float64
52 | trafo | tap_step_degree | float64
53 | trafo | tap_pos | int32
54 | trafo | tap_phase_shifter | bool
55 | trafo | parallel | uint32
56 | trafo | df | float64
57 | trafo | in_service | bool
58 | line_geodata | coords | object
59 | bus_geodata | x | float64
60 | bus_geodata | y | float64
61 | bus_geodata | coords | object
62 | res_bus | vm_pu | float64
63 | res_bus | va_degree | float64
64 | res_bus | p_mw | float64
65 | res_bus | q_mvar | float64
66 | res_line | p_from_mw | float64
67 | res_line | q_from_mvar | float64
68 | res_line | p_to_mw | float64
69 | res_line | q_to_mvar | float64
70 | res_line | pl_mw | float64
71 | res_line | ql_mvar | float64
72 | res_line | i_from_ka | float64
73 | res_line | i_to_ka | float64
74 | res_line | i_ka | float64
75 | res_line | vm_from_pu | float64
76 | res_line | va_from_degree | float64
77 | res_line | vm_to_pu | float64
78 | res_line | va_to_degree | float64
79 | res_line | loading_percent | float64
80 | res_trafo | p_hv_mw | float64
81 | res_trafo | q_hv_mvar | float64
82 | res_trafo | p_lv_mw | float64
83 | res_trafo | q_lv_mvar | float64
84 | res_trafo | pl_mw | float64
85 | res_trafo | ql_mvar | float64
86 | res_trafo | i_hv_ka | float64
87 | res_trafo | i_lv_ka | float64
88 | res_trafo | vm_hv_pu | float64
89 | res_trafo | va_hv_degree | float64
90 | res_trafo | vm_lv_pu | float64
91 | res_trafo | va_lv_degree | float64
92 | res_trafo | loading_percent | float64
93 | res_ext_grid | p_mw | float64
94 | res_ext_grid | q_mvar | float64
95 | res_load | p_mw | float64
96 | res_load | q_mvar | float64

## parameters
| version | format_version | converged | OPF_converged | name | f_hz | sn_mva
0 | 2.14.6 | 2.14.0 | TRUE | FALSE |  | 50 | 1