## bus
| name | vn_kv | type | zone | in_service
0 | bus_LV_2701-250_0_3_node_0 | 0.4 | n |  | TRUE
1 | bus_LV_2701-250_0_3_node_1 | 0.4 | n |  | TRUE
2 | bus_LV_2701-250_0_3_node_2 | 0.4 | n |  | TRUE
3 | bus_LV_2701-250_0_3_node_3 | 0.4 | n |  | TRUE
4 | bus_LV_2701-250_0_3_node_4 | 0.4 | n |  | TRUE
5 | bus_LV_2701-250_0_3_node_28 | 0.4 | n |  | TRUE
6 | bus_LV_2701-250_0_3_node_37 | 0.4 | n |  | TRUE
7 | bus_LV_2701-250_0_3_node_26 | 0.4 | n |  | TRUE
8 | bus_LV_2701-250_0_3_node_21 | 0.4 | n |  | TRUE
9 | bus_LV_2701-250_0_3_node_5 | 0.4 | n |  | TRUE
10 | bus_LV_2701-250_0_3_node_6 | 0.4 | n |  | TRUE
11 | bus_LV_2701-250_0_3_node_7 | 0.4 | n |  | TRUE
12 | bus_LV_2701-250_0_3_node_8 | 0.4 | n |  | TRUE
13 | bus_LV_2701-250_0_3_node_9 | 0.4 | n |  | TRUE
14 | bus_LV_2701-250_0_3_node_10 | 0.4 | n |  | TRUE
15 | bus_LV_2701-250_0_3_node_38 | 0.4 | n |  | TRUE
16 | bus_LV_2701-250_0_3_node_12 | 0.4 | n |  | TRUE
17 | bus_LV_2701-250_0_3_node_30 | 0.4 | n |  | TRUE
18 | bus_LV_2701-250_0_3_node_15 | 0.4 | n |  | TRUE
19 | bus_LV_2701-250_0_3_node_34 | 0.4 | n |  | TRUE
20 | bus_LV_2701-250_0_3_node_45 | 0.4 | n |  | TRUE
21 | bus_LV_2701-250_0_3_node_16 | 0.4 | n |  | TRUE
22 | bus_LV_2701-250_0_3_node_24 | 0.4 | n |  | TRUE
23 | bus_LV_2701-250_0_3_node_42 | 0.4 | n |  | TRUE
24 | bus_LV_2701-250_0_3_node_39 | 0.4 | n |  | TRUE
25 | bus_LV_2701-250_0_3_node_31 | 0.4 | n |  | TRUE
26 | bus_LV_2701-250_0_3_node_46 | 0.4 | n |  | TRUE
27 | bus_LV_2701-250_0_3_node_47 | 0.4 | n |  | TRUE
28 | bus_LV_2701-250_0_3_node_48 | 0.4 | n |  | TRUE
29 | bus_LV_2701-250_0_3_node_33 | 0.4 | n |  | TRUE
30 | bus_LV_2701-250_0_3_node_22 | 0.4 | n |  | TRUE
31 | bus_LV_2701-250_0_3_node_41 | 0.4 | n |  | TRUE
32 | bus_LV_2701-250_0_3_node_17 | 0.4 | n |  | TRUE
33 | bus_LV_2701-250_0_3_node_18 | 0.4 | n |  | TRUE
34 | bus_LV_2701-250_0_3_node_19 | 0.4 | n |  | TRUE
35 | bus_LV_2701-250_0_3_node_20 | 0.4 | n |  | TRUE
36 | bus_LV_2701-250_0_3_node_43 | 0.4 | n |  | TRUE
37 | bus_LV_2701-250_0_3_node_23 | 0.4 | n |  | TRUE
38 | bus_LV_2701-250_0_3_node_25 | 0.4 | n |  | TRUE
39 | bus_LV_2701-250_0_3_node_27 | 0.4 | n |  | TRUE
40 | bus_LV_2701-250_0_3_node_29 | 0.4 | n |  | TRUE
41 | bus_LV_2701-250_0_3_node_40 | 0.4 | n |  | TRUE
42 | bus_LV_2701-250_0_3_node_44 | 0.4 | n |  | TRUE
43 | bus_LV_2701-250_0_3_node_32 | 0.4 | n |  | TRUE
44 | bus_LV_2701-250_0_3_node_35 | 0.4 | n |  | TRUE
45 | bus_LV_2701-250_0_3_node_36 | 0.4 | n |  | TRUE
46 | bus_MV_561_0_node_46 | 20 | n |  | TRUE

## load
| name | bus | p_mw | q_mvar | const_z_percent | const_i_percent | sn_mva | scaling | in_service | type
0 | LV_2701-250_0_3_load_0 | 0 | 0.0054212 | 0.0013587 | 0 | 0 |  | 1 | TRUE | wye
1 | LV_2701-250_0_3_load_1 | 1 | 0.015429 | 0.003867 | 0 | 0 |  | 1 | TRUE | wye
2 | LV_2701-250_0_3_load_2 | 2 | 0.01158 | 0.0029023 | 0 | 0 |  | 1 | TRUE | wye
3 | LV_2701-250_0_3_load_3 | 3 | 0.0055544 | 0.0013921 | 0 | 0 |  | 1 | TRUE | wye
4 | LV_2701-250_0_3_load_4 | 4 | 0.020843 | 0.0052237 | 0 | 0 |  | 1 | TRUE | wye
5 | LV_2701-250_0_3_load_28 | 5 | 0.0081502 | 0.0020426 | 0 | 0 |  | 1 | TRUE | wye
6 | LV_2701-250_0_3_load_37 | 6 | 0.0079365 | 0.0019891 | 0 | 0 |  | 1 | TRUE | wye
7 | LV_2701-250_0_3_load_26 | 7 | 0.0032911 | 0.00082482 | 0 | 0 |  | 1 | TRUE | wye
8 | LV_2701-250_0_3_load_21 | 8 | 0.0054732 | 0.0013717 | 0 | 0 |  | 1 | TRUE | wye
9 | LV_2701-250_0_3_load_5 | 9 | 0.0069709 | 0.0017471 | 0 | 0 |  | 1 | TRUE | wye
10 | LV_2701-250_0_3_load_6 | 10 | 0.0072189 | 0.0018092 | 0 | 0 |  | 1 | TRUE | wye
11 | LV_2701-250_0_3_load_8 | 12 | 0.0090191 | 0.0022604 | 0 | 0 |  | 1 | TRUE | wye
12 | LV_2701-250_0_3_load_9 | 13 | 0.012719 | 0.0031876 | 0 | 0 |  | 1 | TRUE | wye
13 | LV_2701-250_0_3_load_10 | 14 | 0.028498 | 0.0071422 | 0 | 0 |  | 1 | TRUE | wye
14 | LV_2701-250_0_3_load_38 | 15 | 0.0046102 | 0.0011554 | 0 | 0 |  | 1 | TRUE | wye
15 | LV_2701-250_0_3_load_30 | 17 | 0.0054944 | 0.001377 | 0 | 0 |  | 1 | TRUE | wye
16 | LV_2701-250_0_3_load_34 | 19 | 0.023254 | 0.005828 | 0 | 0 |  | 1 | TRUE | wye
17 | LV_2701-250_0_3_load_45 | 20 | 0.015434 | 0.0038682 | 0 | 0 |  | 1 | TRUE | wye
18 | LV_2701-250_0_3_load_24 | 22 | 0.011974 | 0.0030011 | 0 | 0 |  | 1 | TRUE | wye
19 | LV_2701-250_0_3_load_42 | 23 | 0.0094838 | 0.0023769 | 0 | 0 |  | 1 | TRUE | wye
20 | LV_2701-250_0_3_load_39 | 24 | 0.0046632 | 0.0011687 | 0 | 0 |  | 1 | TRUE | wye
21 | LV_2701-250_0_3_load_31 | 25 | 0.0083753 | 0.002099 | 0 | 0 |  | 1 | TRUE | wye
22 | LV_2701-250_0_3_load_46 | 26 | 0.0032479 | 0.000814 | 0 | 0 |  | 1 | TRUE | wye
23 | LV_2701-250_0_3_load_47 | 27 | 0.016599 | 0.00416 | 0 | 0 |  | 1 | TRUE | wye
24 | LV_2701-250_0_3_load_48 | 28 | 0.0039333 | 0.00098578 | 0 | 0 |  | 1 | TRUE | wye
25 | LV_2701-250_0_3_load_33 | 29 | 0.00456 | 0.0011428 | 0 | 0 |  | 1 | TRUE | wye
26 | LV_2701-250_0_3_load_22 | 30 | 0.0025961 | 0.00065065 | 0 | 0 |  | 1 | TRUE | wye
27 | LV_2701-250_0_3_load_41 | 31 | 0.0041285 | 0.0010347 | 0 | 0 |  | 1 | TRUE | wye
28 | LV_2701-250_0_3_load_17 | 32 | 0.0021463 | 0.00053791 | 0 | 0 |  | 1 | TRUE | wye
29 | LV_2701-250_0_3_load_18 | 33 | 0.013513 | 0.0033867 | 0 | 0 |  | 1 | TRUE | wye
30 | LV_2701-250_0_3_load_19 | 34 | 0.0043145 | 0.0010813 | 0 | 0 |  | 1 | TRUE | wye
31 | LV_2701-250_0_3_load_20 | 35 | 0.011576 | 0.0029013 | 0 | 0 |  | 1 | TRUE | wye
32 | LV_2701-250_0_3_load_43 | 36 | 0.0079443 | 0.001991 | 0 | 0 |  | 1 | TRUE | wye
33 | LV_2701-250_0_3_load_23 | 37 | 0.0019924 | 0.00049935 | 0 | 0 |  | 1 | TRUE | wye
34 | LV_2701-250_0_3_load_25 | 38 | 0.0036179 | 0.00090673 | 0 | 0 |  | 1 | TRUE | wye
35 | LV_2701-250_0_3_load_27 | 39 | 0.012452 | 0.0031209 | 0 | 0 |  | 1 | TRUE | wye
36 | LV_2701-250_0_3_load_29 | 40 | 0.0044998 | 0.0011278 | 0 | 0 |  | 1 | TRUE | wye
37 | LV_2701-250_0_3_load_40 | 41 | 0.013518 | 0.0033878 | 0 | 0 |  | 1 | TRUE | wye
38 | LV_2701-250_0_3_load_44 | 42 | 0.0034545 | 0.00086577 | 0 | 0 |  | 1 | TRUE | wye
39 | LV_2701-250_0_3_load_32 | 43 | 0.0051983 | 0.0013028 | 0 | 0 |  | 1 | TRUE | wye
40 | LV_2701-250_0_3_load_35 | 44 | 0.0017301 | 0.0004336 | 0 | 0 |  | 1 | TRUE | wye
41 | LV_2701-250_0_3_load_36 | 45 | 0.0033023 | 0.00082763 | 0 | 0 |  | 1 | TRUE | wye

## ext_grid
| name | bus | vm_pu | va_degree | slack_weight | in_service
0 |  | 4 | 1 | 0 | 1 | TRUE

## line
| name | std_type | from_bus | to_bus | length_km | r_ohm_per_km | x_ohm_per_km | c_nf_per_km | g_us_per_km | max_i_ka | df | parallel | type | in_service
0 | LV_2701-250_0_3_line_0 |  | 0 | 1 | 0.006958 | 0.125 | 0.08 | 261 | 0 | 0.364 | 1 | 1 | cs | TRUE
1 | LV_2701-250_0_3_line_1 |  | 0 | 2 | 0.016189 | 0.125 | 0.08 | 261 | 0 | 0.364 | 1 | 1 | cs | TRUE
2 | LV_2701-250_0_3_line_2 |  | 1 | 3 | 0.0099864 | 0.125 | 0.08 | 261 | 0 | 0.364 | 1 | 1 | cs | TRUE
3 | LV_2701-250_0_3_line_3 |  | 2 | 4 | 0.0015315 | 0.125 | 0.08 | 261 | 0 | 0.364 | 1 | 1 | cs | TRUE
4 | LV_2701-250_0_3_line_4 |  | 3 | 5 | 0.0012763 | 0.125 | 0.08 | 261 | 0 | 0.364 | 1 | 1 | cs | TRUE
5 | LV_2701-250_0_3_line_5 |  | 4 | 6 | 0.0029432 | 0.125 | 0.08 | 261 | 0 | 0.364 | 1 | 2 | cs | TRUE
6 | LV_2701-250_0_3_line_6 |  | 5 | 7 | 0.0079115 | 0.125 | 0.08 | 261 | 0 | 0.364 | 1 | 1 | cs | TRUE
7 | LV_2701-250_0_3_line_7 |  | 6 | 8 | 0.010654 | 0.125 | 0.08 | 261 | 0 | 0.364 | 1 | 2 | cs | TRUE
8 | LV_2701-250_0_3_line_8 |  | 7 | 39 | 0.0009072 | 0.125 | 0.08 | 261 | 0 | 0.364 | 1 | 1 | cs | TRUE
9 | LV_2701-250_0_3_line_9 |  | 8 | 34 | 0.0096121 | 0.125 | 0.08 | 261 | 0 | 0.364 | 1 | 2 | cs | TRUE
10 | LV_2701-250_0_3_line_10 |  | 9 | 10 | 0.007601 | 0.125 | 0.08 | 261 | 0 | 0.364 | 1 | 1 | cs | TRUE
11 | LV_2701-250_0_3_line_11 |  | 9 | 11 | 0.021826 | 0.125 | 0.08 | 261 | 0 | 0.364 | 1 | 1 | cs | TRUE
12 | LV_2701-250_0_3_line_12 |  | 10 | 12 | 0.0069868 | 0.125 | 0.08 | 261 | 0 | 0.364 | 1 | 1 | cs | TRUE
13 | LV_2701-250_0_3_line_13 |  | 11 | 13 | 0.018743 | 0.125 | 0.08 | 261 | 0 | 0.364 | 1 | 1 | cs | TRUE
14 | LV_2701-250_0_3_line_14 |  | 11 | 14 | 0.029522 | 0.125 | 0.08 | 261 | 0 | 0.364 | 1 | 1 | cs | TRUE
15 | LV_2701-250_0_3_line_15 |  | 12 | 15 | 0.012011 | 0.125 | 0.08 | 261 | 0 | 0.364 | 1 | 1 | cs | TRUE
16 | LV_2701-250_0_3_line_16 |  | 14 | 16 | 0.045465 | 0.125 | 0.08 | 261 | 0 | 0.364 | 1 | 1 | cs | TRUE
17 | LV_2701-250_0_3_line_17 |  | 15 | 24 | 0.0011373 | 0.125 | 0.08 | 261 | 0 | 0.364 | 1 | 2 | cs | TRUE
18 | LV_2701-250_0_3_line_18 |  | 16 | 17 | 0.016385 | 0.125 | 0.08 | 261 | 0 | 0.364 | 1 | 1 | cs | TRUE
19 | LV_2701-250_0_3_line_19 |  | 17 | 25 | 0.013721 | 0.125 | 0.08 | 261 | 0 | 0.364 | 1 | 1 | cs | TRUE
20 | LV_2701-250_0_3_line_20 |  | 18 | 19 | 0.024594 | 0.125 | 0.08 | 261 | 0 | 0.364 | 1 | 1 | cs | TRUE
21 | LV_2701-250_0_3_line_21 |  | 18 | 20 | 0.024597 | 0.125 | 0.08 | 261 | 0 | 0.364 | 1 | 1 | cs | TRUE
22 | LV_2701-250_0_3_line_22 |  | 19 | 29 | 0.0017483 | 0.125 | 0.08 | 261 | 0 | 0.364 | 1 | 1 | cs | TRUE
23 | LV_2701-250_0_3_line_23 |  | 20 | 26 | 0.026806 | 0.125 | 0.08 | 261 | 0 | 0.364 | 1 | 1 | cs | TRUE
24 | LV_2701-250_0_3_line_24 |  | 21 | 22 | 0.0033163 | 0.125 | 0.08 | 261 | 0 | 0.364 | 1 | 1 | cs | TRUE
25 | LV_2701-250_0_3_line_25 |  | 21 | 23 | 0.014723 | 0.125 | 0.08 | 261 | 0 | 0.364 | 1 | 1 | cs | TRUE
26 | LV_2701-250_0_3_line_26 |  | 22 | 30 | 0.011981 | 0.125 | 0.08 | 261 | 0 | 0.364 | 1 | 1 | cs | TRUE
27 | LV_2701-250_0_3_line_27 |  | 23 | 31 | 0.012508 | 0.125 | 0.08 | 261 | 0 | 0.364 | 1 | 1 | cs | TRUE
28 | LV_2701-250_0_3_line_28 |  | 24 | 36 | 0.00082887 | 0.125 | 0.08 | 261 | 0 | 0.364 | 1 | 2 | cs | TRUE
29 | LV_2701-250_0_3_line_29 |  | 25 | 43 | 0.012993 | 0.125 | 0.08 | 261 | 0 | 0.364 | 1 | 1 | cs | TRUE
30 | LV_2701-250_0_3_line_30 |  | 27 | 28 | 0.020297 | 0.125 | 0.08 | 261 | 0 | 0.364 | 1 | 1 | cs | TRUE
31 | LV_2701-250_0_3_line_31 |  | 28 | 38 | 0.0088737 | 0.125 | 0.08 | 261 | 0 | 0.364 | 1 | 1 | cs | TRUE
32 | LV_2701-250_0_3_line_32 |  | 29 | 44 | 0.0072624 | 0.125 | 0.08 | 261 | 0 | 0.364 | 1 | 1 | cs | TRUE
33 | LV_2701-250_0_3_line_33 |  | 30 | 37 | 0.0064305 | 0.125 | 0.08 | 261 | 0 | 0.364 | 1 | 1 | cs | TRUE
34 | LV_2701-250_0_3_line_34 |  | 31 | 43 | 0.0092102 | 0.125 | 0.08 | 261 | 0 | 0.364 | 1 | 1 | cs | TRUE
35 | LV_2701-250_0_3_line_35 |  | 32 | 33 | 0.007494 | 0.125 | 0.08 | 261 | 0 | 0.364 | 1 | 2 | cs | TRUE
36 | LV_2701-250_0_3_line_36 |  | 32 | 34 | 7.3467e-05 | 0.125 | 0.08 | 261 | 0 | 0.364 | 1 | 2 | cs | TRUE
37 | LV_2701-250_0_3_line_37 |  | 33 | 35 | 0.0057549 | 0.125 | 0.08 | 261 | 0 | 0.364 | 1 | 2 | cs | TRUE
38 | LV_2701-250_0_3_line_38 |  | 35 | 36 | 0.0044764 | 0.125 | 0.08 | 261 | 0 | 0.364 | 1 | 2 | cs | TRUE
39 | LV_2701-250_0_3_line_39 |  | 37 | 38 | 0.0076718 | 0.125 | 0.08 | 261 | 0 | 0.364 | 1 | 1 | cs | TRUE
40 | LV_2701-250_0_3_line_40 |  | 39 | 40 | 0.0079128 | 0.125 | 0.08 | 261 | 0 | 0.364 | 1 | 1 | cs | TRUE
41 | LV_2701-250_0_3_line_41 |  | 40 | 41 | 0.0038062 | 0.125 | 0.08 | 261 | 0 | 0.364 | 1 | 1 | cs | TRUE
42 | LV_2701-250_0_3_line_42 |  | 41 | 42 | 0.0051968 | 0.125 | 0.08 | 261 | 0 | 0.364 | 1 | 1 | cs | TRUE
43 | LV_2701-250_0_3_line_43 |  | 42 | 45 | 0.0090859 | 0.125 | 0.08 | 261 | 0 | 0.364 | 1 | 1 | cs | TRUE
44 | LV_2701-250_0_3_line_44 |  | 44 | 45 | 0.0016764 | 0.125 | 0.08 | 261 | 0 | 0.364 | 1 | 1 | cs | TRUE

## trafo
| name | std_type | hv_bus | lv_bus | sn_mva | vn_hv_kv | vn_lv_kv | vk_percent | vkr_percent | pfe_kw | i0_percent | shift_degree | tap_side | tap_neutral | tap_min | tap_max | tap_step_percent | tap_step_degree | tap_pos | tap_phase_shifter | parallel | df | in_service
0 | LV_2701-250_0_3_trafo_4 | 0.63 MVA 20/0.4 kV | 46 | 4 | 0.63 | 20 | 0.4 | 6 | 1.206 | 1.65 | 0.2619 | 150 | hv | 0 | -2 | 2 | 2.5 | 0 | 0 | FALSE | 1 | 1 | TRUE

## line_geodata
| x0 | y0 | x1 | y1 | x2 | y2 | x3 | y3
0 | 2611677.7611 | 1268745.3372 | 2611679.6 | 1268745.8638 | 2611684.6453 | 1268745.8621
1 | 2611677.7611 | 1268745.3372 | 2611672.3275 | 1268743.7814 | 2611661.7907 | 1268743.754
2 | 2611694.6316 | 1268745.8587 | 2611684.6453 | 1268745.8621
3 | 2611661.7907 | 1268743.754 | 2611660.2592 | 1268743.75
4 | 2611695.9079 | 1268745.8582 | 2611694.6316 | 1268745.8587
5 | 2611657.316 | 1268743.7423 | 2611660.2592 | 1268743.75
6 | 2611695.9079 | 1268745.8582 | 2611703.8194 | 1268745.8555
7 | 2611646.662 | 1268743.7146 | 2611657.316 | 1268743.7423
8 | 2611703.8194 | 1268745.8555 | 2611704.7266 | 1268745.8552
9 | 2611646.662 | 1268743.7146 | 2611637.0499 | 1268743.6896
10 | 2611590.6858 | 1268743.5689 | 2611598.2868 | 1268743.5887
11 | 2611568.86 | 1268743.5121 | 2611590.6858 | 1268743.5689
12 | 2611598.2868 | 1268743.5887 | 2611605.2736 | 1268743.6069
13 | 2611568.86 | 1268743.5121 | 2611568.6195 | 1268762.2537
14 | 2611568.86 | 1268743.5121 | 2611568.9501 | 1268713.9905
15 | 2611617.285 | 1268743.6381 | 2611605.2736 | 1268743.6069
16 | 2611568.8858 | 1268668.526 | 2611568.9891 | 1268696.5682 | 2611568.9643 | 1268709.3327 | 2611568.9501 | 1268713.9905
17 | 2611617.285 | 1268743.6381 | 2611618.4222 | 1268743.6411
18 | 2611568.8858 | 1268668.526 | 2611585.2704 | 1268668.5695
19 | 2611598.9912 | 1268668.6059 | 2611585.2704 | 1268668.5695
20 | 2611766.009 | 1268745.8343 | 2611741.4153 | 1268745.8427
21 | 2611766.009 | 1268745.8343 | 2611768.1026 | 1268770.3417
22 | 2611741.4153 | 1268745.8427 | 2611739.6671 | 1268745.8433
23 | 2611768.1026 | 1268770.3417 | 2611770.3843 | 1268797.0504
24 | 2611648.425 | 1268668.7372 | 2611651.7413 | 1268668.748
25 | 2611648.425 | 1268668.7372 | 2611633.7017 | 1268668.6981
26 | 2611651.7413 | 1268668.748 | 2611663.7218 | 1268668.7873
27 | 2611621.1941 | 1268668.6649 | 2611633.7017 | 1268668.6981
28 | 2611618.4222 | 1268743.6411 | 2611619.2511 | 1268743.6433
29 | 2611598.9912 | 1268668.6059 | 2611611.9839 | 1268668.6404
30 | 2611706.9941 | 1268668.9291 | 2611686.6976 | 1268668.8626
31 | 2611677.824 | 1268668.8335 | 2611686.6976 | 1268668.8626
32 | 2611732.4047 | 1268745.8458 | 2611739.6671 | 1268745.8433
33 | 2611663.7218 | 1268668.7873 | 2611670.1523 | 1268668.8084
34 | 2611621.1941 | 1268668.6649 | 2611611.9839 | 1268668.6404
35 | 2611636.9764 | 1268743.6894 | 2611629.4825 | 1268743.6699
36 | 2611636.9764 | 1268743.6894 | 2611637.0499 | 1268743.6896
37 | 2611629.4825 | 1268743.6699 | 2611623.7275 | 1268743.6549
38 | 2611619.2511 | 1268743.6433 | 2611623.7275 | 1268743.6549
39 | 2611677.824 | 1268668.8335 | 2611670.1523 | 1268668.8084
40 | 2611704.7266 | 1268745.8552 | 2611712.6394 | 1268745.8525
41 | 2611712.6394 | 1268745.8525 | 2611716.4456 | 1268745.8512
42 | 2611716.4456 | 1268745.8512 | 2611721.6424 | 1268745.8494
43 | 2611721.6424 | 1268745.8494 | 2611730.7283 | 1268745.8463
44 | 2611732.4047 | 1268745.8458 | 2611730.7283 | 1268745.8463

## bus_geodata
| x | y | coords
0 | 2611677.7611 | 1268745.3372
1 | 2611684.6453 | 1268745.8621
2 | 2611661.7907 | 1268743.754
3 | 2611694.6316 | 1268745.8587
4 | 2611660.2592 | 1268743.75
5 | 2611695.9079 | 1268745.8582
6 | 2611657.316 | 1268743.7423
7 | 2611703.8194 | 1268745.8555
8 | 2611646.662 | 1268743.7146
9 | 2611590.6858 | 1268743.5689
10 | 2611598.2868 | 1268743.5887
11 | 2611568.86 | 1268743.5121
12 | 2611605.2736 | 1268743.6069
13 | 2611568.6195 | 1268762.2537
14 | 2611568.9501 | 1268713.9905
15 | 2611617.285 | 1268743.6381
16 | 2611568.8858 | 1268668.526
17 | 2611585.2704 | 1268668.5695
18 | 2611766.009 | 1268745.8343
19 | 2611741.4153 | 1268745.8427
20 | 2611768.1026 | 1268770.3417
21 | 2611648.425 | 1268668.7372
22 | 2611651.7413 | 1268668.748
23 | 2611633.7017 | 1268668.6981
24 | 2611618.4222 | 1268743.6411
25 | 2611598.9912 | 1268668.6059
26 | 2611770.3843 | 1268797.0504
27 | 2611706.9941 | 1268668.9291
28 | 2611686.6977 | 1268668.8626
29 | 2611739.6671 | 1268745.8433
30 | 2611663.7218 | 1268668.7873
31 | 2611621.1941 | 1268668.6649
32 | 2611636.9764 | 1268743.6894
33 | 2611629.4825 | 1268743.6699
34 | 2611637.0499 | 1268743.6896
35 | 2611623.7275 | 1268743.6549
36 | 2611619.2511 | 1268743.6433
37 | 2611670.1523 | 1268668.8084
38 | 2611677.824 | 1268668.8335
39 | 2611704.7266 | 1268745.8552
40 | 2611712.6394 | 1268745.8525
41 | 2611716.4456 | 1268745.8512
42 | 2611721.6424 | 1268745.8494
43 | 2611611.9839 | 1268668.6404
44 | 2611732.4047 | 1268745.8458
45 | 2611730.7283 | 1268745.8463
46 | 2611568.86 | 1268743.5121

## line_std_types
| c_nf_per_km | r_ohm_per_km | x_ohm_per_km | max_i_ka | type | q_mm2 | alpha | voltage_rating
NAYY 4x50 SE | 210 | 0.642 | 0.083 | 0.142 | cs | 50 | 0.00403 | LV
NAYY 4x120 SE | 264 | 0.225 | 0.08 | 0.242 | cs | 120 | 0.00403 | LV
NAYY 4x150 SE | 261 | 0.208 | 0.08 | 0.27 | cs | 150 | 0.00403 | LV
NA2XS2Y 1x95 RM/25 12/20 kV | 216 | 0.313 | 0.132 | 0.252 | cs | 95 | 0.00403 | MV
NA2XS2Y 1x185 RM/25 12/20 kV | 273 | 0.161 | 0.117 | 0.362 | cs | 185 | 0.00403 | MV
NA2XS2Y 1x240 RM/25 12/20 kV | 304 | 0.122 | 0.112 | 0.421 | cs | 240 | 0.00403 | MV
NA2XS2Y 1x95 RM/25 6/10 kV | 315 | 0.313 | 0.123 | 0.249 | cs | 95 | 0.00403 | MV
NA2XS2Y 1x185 RM/25 6/10 kV | 406 | 0.161 | 0.11 | 0.358 | cs | 185 | 0.00403 | MV
NA2XS2Y 1x240 RM/25 6/10 kV | 456 | 0.122 | 0.105 | 0.416 | cs | 240 | 0.00403 | MV
NA2XS2Y 1x150 RM/25 12/20 kV | 250 | 0.206 | 0.116 | 0.319 | cs | 150 | 0.00403 | MV
NA2XS2Y 1x120 RM/25 12/20 kV | 230 | 0.253 | 0.119 | 0.283 | cs | 120 | 0.00403 | MV
NA2XS2Y 1x70 RM/25 12/20 kV | 190 | 0.443 | 0.132 | 0.22 | cs | 70 | 0.00403 | MV
NA2XS2Y 1x150 RM/25 6/10 kV | 360 | 0.206 | 0.11 | 0.315 | cs | 150 | 0.00403 | MV
NA2XS2Y 1x120 RM/25 6/10 kV | 340 | 0.253 | 0.113 | 0.28 | cs | 120 | 0.00403 | MV
NA2XS2Y 1x70 RM/25 6/10 kV | 280 | 0.443 | 0.123 | 0.217 | cs | 70 | 0.00403 | MV
N2XS(FL)2Y 1x120 RM/35 64/110 kV | 112 | 0.153 | 0.166 | 0.366 | cs | 120 | 0.00393 | HV
N2XS(FL)2Y 1x185 RM/35 64/110 kV | 125 | 0.099 | 0.156 | 0.457 | cs | 185 | 0.00393 | HV
N2XS(FL)2Y 1x240 RM/35 64/110 kV | 135 | 0.075 | 0.149 | 0.526 | cs | 240 | 0.00393 | HV
N2XS(FL)2Y 1x300 RM/35 64/110 kV | 144 | 0.06 | 0.144 | 0.588 | cs | 300 | 0.00393 | HV
15-AL1/3-ST1A 0.4 | 11 | 1.8769 | 0.35 | 0.105 | ol | 16 | 0.00403 | LV
24-AL1/4-ST1A 0.4 | 11.25 | 1.2012 | 0.335 | 0.14 | ol | 24 | 0.00403 | LV
48-AL1/8-ST1A 0.4 | 12.2 | 0.5939 | 0.3 | 0.21 | ol | 48 | 0.00403 | LV
94-AL1/15-ST1A 0.4 | 13.2 | 0.306 | 0.29 | 0.35 | ol | 94 | 0.00403 | LV
34-AL1/6-ST1A 10.0 | 9.7 | 0.8342 | 0.36 | 0.17 | ol | 34 | 0.00403 | MV
48-AL1/8-ST1A 10.0 | 10.1 | 0.5939 | 0.35 | 0.21 | ol | 48 | 0.00403 | MV
70-AL1/11-ST1A 10.0 | 10.4 | 0.4132 | 0.339 | 0.29 | ol | 70 | 0.00403 | MV
94-AL1/15-ST1A 10.0 | 10.75 | 0.306 | 0.33 | 0.35 | ol | 94 | 0.00403 | MV
122-AL1/20-ST1A 10.0 | 11.1 | 0.2376 | 0.323 | 0.41 | ol | 122 | 0.00403 | MV
149-AL1/24-ST1A 10.0 | 11.25 | 0.194 | 0.315 | 0.47 | ol | 149 | 0.00403 | MV
34-AL1/6-ST1A 20.0 | 9.15 | 0.8342 | 0.382 | 0.17 | ol | 34 | 0.00403 | MV
48-AL1/8-ST1A 20.0 | 9.5 | 0.5939 | 0.372 | 0.21 | ol | 48 | 0.00403 | MV
70-AL1/11-ST1A 20.0 | 9.7 | 0.4132 | 0.36 | 0.29 | ol | 70 | 0.00403 | MV
94-AL1/15-ST1A 20.0 | 10 | 0.306 | 0.35 | 0.35 | ol | 94 | 0.00403 | MV
122-AL1/20-ST1A 20.0 | 10.3 | 0.2376 | 0.344 | 0.41 | ol | 122 | 0.00403 | MV
149-AL1/24-ST1A 20.0 | 10.5 | 0.194 | 0.337 | 0.47 | ol | 149 | 0.00403 | MV
184-AL1/30-ST1A 20.0 | 10.75 | 0.1571 | 0.33 | 0.535 | ol | 184 | 0.00403 | MV
243-AL1/39-ST1A 20.0 | 11 | 0.1188 | 0.32 | 0.645 | ol | 243 | 0.00403 | MV
48-AL1/8-ST1A 110.0 | 8 | 0.5939 | 0.46 | 0.21 | ol | 48 | 0.00403 | HV
70-AL1/11-ST1A 110.0 | 8.4 | 0.4132 | 0.45 | 0.29 | ol | 70 | 0.00403 | HV
94-AL1/15-ST1A 110.0 | 8.65 | 0.306 | 0.44 | 0.35 | ol | 94 | 0.00403 | HV
122-AL1/20-ST1A 110.0 | 8.5 | 0.2376 | 0.43 | 0.41 | ol | 122 | 0.00403 | HV
149-AL1/24-ST1A 110.0 | 8.75 | 0.194 | 0.41 | 0.47 | ol | 149 | 0.00403 | HV
184-AL1/30-ST1A 110.0 | 8.8 | 0.1571 | 0.4 | 0.535 | ol | 184 | 0.00403 | HV
243-AL1/39-ST1A 110.0 | 9 | 0.1188 | 0.39 | 0.645 | ol | 243 | 0.00403 | HV
305-AL1/39-ST1A 110.0 | 9.2 | 0.0949 | 0.38 | 0.74 | ol | 305 | 0.00403 | HV
490-AL1/64-ST1A 110.0 | 9.75 | 0.059 | 0.37 | 0.96 | ol | 490 | 0.00403 | HV
679-AL1/86-ST1A 110.0 | 9.95 | 0.042 | 0.36 | 1.15 | ol | 679 | 0.00403 | HV
490-AL1/64-ST1A 220.0 | 10 | 0.059 | 0.285 | 0.96 | ol | 490 | 0.00403 | HV
679-AL1/86-ST1A 220.0 | 11.7 | 0.042 | 0.275 | 1.15 | ol | 679 | 0.00403 | HV
490-AL1/64-ST1A 380.0 | 11 | 0.059 | 0.253 | 0.96 | ol | 490 | 0.00403 | HV
679-AL1/86-ST1A 380.0 | 14.6 | 0.042 | 0.25 | 1.15 | ol | 679 | 0.00403 | HV

## trafo_std_types
| i0_percent | pfe_kw | vkr_percent | sn_mva | vn_lv_kv | vn_hv_kv | vk_percent | shift_degree | vector_group | tap_side | tap_neutral | tap_min | tap_max | tap_step_degree | tap_step_percent | tap_phase_shifter
160 MVA 380/110 kV | 0.06 | 60 | 0.25 | 160 | 110 | 380 | 12.2 | 0 | Yy0 | hv | 0 | -9 | 9 | 0 | 1.5 | FALSE
100 MVA 220/110 kV | 0.06 | 55 | 0.26 | 100 | 110 | 220 | 12 | 0 | Yy0 | hv | 0 | -9 | 9 | 0 | 1.5 | FALSE
63 MVA 110/20 kV | 0.04 | 22 | 0.32 | 63 | 20 | 110 | 18 | 150 | YNd5 | hv | 0 | -9 | 9 | 0 | 1.5 | FALSE
40 MVA 110/20 kV | 0.05 | 18 | 0.34 | 40 | 20 | 110 | 16.2 | 150 | YNd5 | hv | 0 | -9 | 9 | 0 | 1.5 | FALSE
25 MVA 110/20 kV | 0.07 | 14 | 0.41 | 25 | 20 | 110 | 12 | 150 | YNd5 | hv | 0 | -9 | 9 | 0 | 1.5 | FALSE
63 MVA 110/10 kV | 0.04 | 22 | 0.32 | 63 | 10 | 110 | 18 | 150 | YNd5 | hv | 0 | -9 | 9 | 0 | 1.5 | FALSE
40 MVA 110/10 kV | 0.05 | 18 | 0.34 | 40 | 10 | 110 | 16.2 | 150 | YNd5 | hv | 0 | -9 | 9 | 0 | 1.5 | FALSE
25 MVA 110/10 kV | 0.07 | 14 | 0.41 | 25 | 10 | 110 | 12 | 150 | YNd5 | hv | 0 | -9 | 9 | 0 | 1.5 | FALSE
0.25 MVA 20/0.4 kV | 0.32 | 0.8 | 1.44 | 0.25 | 0.4 | 20 | 6 | 150 | Yzn5 | hv | 0 | -2 | 2 | 0 | 2.5 | FALSE
0.4 MVA 20/0.4 kV | 0.3375 | 1.35 | 1.425 | 0.4 | 0.4 | 20 | 6 | 150 | Dyn5 | hv | 0 | -2 | 2 | 0 | 2.5 | FALSE
0.63 MVA 20/0.4 kV | 0.2619 | 1.65 | 1.206 | 0.63 | 0.4 | 20 | 6 | 150 | Dyn5 | hv | 0 | -2 | 2 | 0 | 2.5 | FALSE
0.25 MVA 10/0.4 kV | 0.24 | 0.6 | 1.2 | 0.25 | 0.4 | 10 | 4 | 150 | Dyn5 | hv | 0 | -2 | 2 | 0 | 2.5 | FALSE
0.4 MVA 10/0.4 kV | 0.2375 | 0.95 | 1.325 | 0.4 | 0.4 | 10 | 4 | 150 | Dyn5 | hv | 0 | -2 | 2 | 0 | 2.5 | FALSE
0.63 MVA 10/0.4 kV | 0.1873 | 1.18 | 1.0794 | 0.63 | 0.4 | 10 | 4 | 150 | Dyn5 | hv | 0 | -2 | 2 | 0 | 2.5 | FALSE

## trafo3w_std_types
| sn_hv_mva | sn_mv_mva | sn_lv_mva | vn_hv_kv | vn_mv_kv | vn_lv_kv | vk_hv_percent | vk_mv_percent | vk_lv_percent | vkr_hv_percent | vkr_mv_percent | vkr_lv_percent | pfe_kw | i0_percent | shift_mv_degree | shift_lv_degree | vector_group | tap_side | tap_neutral | tap_min | tap_max | tap_step_percent
63/25/38 MVA 110/20/10 kV | 63 | 25 | 38 | 110 | 20 | 10 | 10.4 | 10.4 | 10.4 | 0.28 | 0.32 | 0.35 | 35 | 0.89 | 0 | 0 | YN0yn0yn0 | hv | 0 | -10 | 10 | 1.2
63/25/38 MVA 110/10/10 kV | 63 | 25 | 38 | 110 | 10 | 10 | 10.4 | 10.4 | 10.4 | 0.28 | 0.32 | 0.35 | 35 | 0.89 | 0 | 0 | YN0yn0yn0 | hv | 0 | -10 | 10 | 1.2

## fuse_std_types
| fuse_type | i_rated_a | t_avg | t_min | t_total | x_avg | x_min | x_total
HV 100A | HV 100A | 100 | 0 | [10.0, 3.64, 0.854, 0.281, 0.1, 0.0531, 0.022, 0.01] | [10.0, 4.267, 1.21, 0.403, 0.1, 0.058, 0.022, 0.01] | 0 | [300.0, 350.0, 450.0, 550.0, 700.0, 850.0, 1200.0, 1752.0] | [600.0, 700.0, 900.0, 1150.0, 1665.0, 2000.0, 3000.0, 4313.0]
HV 10A | HV 10A | 10 | 0 | [10.0, 1675.0, 0.344, 0.156, 0.1, 0.0417, 0.0171, 0.01] | [10.0, 1.3, 0.3, 0.155, 0.1, 0.0555, 0.023, 0.01] | 0 | [30.0, 32.0, 35.0, 37.0, 39.0, 50.0, 70.0, 88.0] | [60.0, 70.0, 80.0, 87.0, 94.0, 110.0, 150.0, 216.0]
HV 125A | HV 125A | 125 | 0 | [10.0, 1.82, 0.344, 0.1, 0.0467, 0.0269, 0.01] | [10.0, 2.478, 0.426, 0.1, 0.0427, 0.0211, 0.01] | 0 | [375.0, 500.0, 700.0, 925.0, 1200.0, 1500.0, 2341.0] | [750.0, 1000.0, 1500.0, 2200.0, 3000.0, 4000.0, 5765.0]
HV 160A | HV 160A | 160 | 0 | [10.0, 4.15, 1.03, 0.198, 0.1, 0.051, 0.0172, 0.01] | [10.0, 2.3, 0.734, 0.274, 0.1, 0.046, 0.0177, 0.01] | 0 | [480.0, 550.0, 700.0, 1000.0, 1260.0, 1600.0, 2500.0, 3227.0] | [960.0, 1300.0, 1700.0, 2200.0, 2996.0, 4000.0, 6000.0, 7946.0]
HV 16A | HV 16A | 16 | 0 | [10.0, 0.352, 0.164, 0.1, 0.0649, 0.0342, 0.01] | [10.0, 2.34, 0.722, 0.181, 0.1, 0.055, 0.0296, 0.01] | 0 | [48.0, 60.0, 65.0, 71.0, 80.0, 100.0, 162.0] | [96.0, 110.0, 125.0, 150.0, 168.0, 200.0, 250.0, 398.0]
HV 200A | HV 200A | 200 | 0 | [10.0, 4.267, 1.21, 0.403, 0.1, 0.058, 0.022, 0.01] | [10.0, 3.73, 1.654, 0.328, 0.1, 0.0531, 0.019, 0.01] | 0 | [600.0, 700.0, 900.0, 1150.0, 1665.0, 2000.0, 3000.0, 4313.0] | [1200.0, 1500.0, 1800.0, 2700.0, 3960.0, 5000.0, 7500.0, 10620.0]
HV 20A | HV 20A | 20 | 0 | [10.0, 1.3, 0.3, 0.155, 0.1, 0.0555, 0.023, 0.01] | [10.0, 1.3, 0.161, 0.1, 0.0611, 0.0399, 0.0141, 0.01] | 0 | [60.0, 70.0, 80.0, 87.0, 94.0, 110.0, 150.0, 216.0] | [120.0, 150.0, 200.0, 223.0, 260.0, 300.0, 450.0, 532.0]
HV 25A | HV 25A | 25 | 0 | [10.0, 2.512, 0.833, 0.299, 0.1, 0.0372, 0.0223, 0.01] | [10.0, 3.125, 0.597, 0.198, 0.1, 0.0378, 0.022, 0.01] | 0 | [75.0, 82.0, 90.0, 100.0, 124.0, 170.0, 200.0, 289.0] | [150.0, 170.0, 210.0, 250.0, 294.0, 400.0, 500.0, 711.0]
HV 31.5A | HV 31.5A | 31.5 | 0 | [10.0, 2.34, 0.722, 0.181, 0.1, 0.055, 0.0296, 0.01] | [10.0, 2.84, 0.368, 0.164, 0.1, 0.0621, 0.0378, 0.0195, 0.01] | 0 | [95.0, 110.0, 125.0, 150.0, 165.0, 200.0, 250.0, 390.0] | [189.0, 220.0, 300.0, 350.0, 393.0, 450.0, 530.0, 700.0, 960.0]
HV 40A | HV 40A | 40 | 0 | [10.0, 1.3, 0.161, 0.1, 0.0611, 0.0399, 0.0141, 0.01] | [10.0, 2.05, 0.369, 0.198, 0.1, 0.051, 0.0298, 0.01] | 0 | [120.0, 150.0, 200.0, 223.0, 260.0, 300.0, 450.0, 532.0] | [240.0, 300.0, 400.0, 450.0, 530.0, 650.0, 800.0, 1311.0]
HV 50A | HV 50A | 50 | 0 | [10.0, 3.215, 0.597, 0.198, 0.1, 0.0378, 0.022, 0.01] | [10.0, 3.64, 0.854, 0.281, 0.1, 0.0531, 0.022, 0.01] | 0 | [150.0, 170.0, 210.0, 250.0, 294.0, 400.0, 500.0, 711.0] | [300.0, 350.0, 450.0, 550.0, 700.0, 850.0, 1200.0, 1752.0]
HV 6.3A | HV 6.3A | 6.3 | 0 | [10.0, 1.39, 0.344, 0.168, 0.1, 0.056, 0.0263, 0.01] | [10.0, 1.711, 0.516, 0.198, 0.1, 0.0634, 0.0303, 0.01] | 0 | [19.0, 19.5, 20.4, 20.8, 22.0, 25.0, 32.0, 48.0] | [38.0, 40.0, 43.0, 48.0, 53.0, 60.0, 75.0, 118.0]
HV 63A | HV 63A | 63 | 0 | [10.0, 2.84, 0.368, 0.164, 0.1, 0.0621, 0.0378, 0.0195, 0.01] | [10.0, 1.82, 0.344, 0.1, 0.0467, 0.0269, 0.01] | 0 | [189.0, 220.0, 300.0, 350.0, 393.0, 450.0, 530.0, 700.0, 961.0] | [378.0, 500.0, 700.0, 934.0, 1200.0, 1500.0, 2366.0]
HV 80A | HV 80A | 80 | 0 | [10.0, 2.05, 0.369, 0.198, 0.1, 0.051, 0.0298, 0.01] | [10.0, 4.15, 1.03, 0.198, 0.1, 0.051, 0.0172, 0.01] | 0 | [240.0, 300.0, 400.0, 450.0, 530.0, 650.0, 800.0, 1311.0] | [480.0, 550.0, 700.0, 1000.0, 1260.0, 1600.0, 2500.0, 3227.0]
Siemens NH-1-100 | Siemens NH-1-100 | 100 | [5400.0, 2000.0, 400.0, 20.0, 1.0, 0.2, 0.012, 0.004] | 0 | 0 | [150.0, 190.0, 250.0, 430.0, 900.0, 1250.0, 2700.0, 3600.0] | 0 | 0
Siemens NH-1-125 | Siemens NH-1-125 | 125 | [4800.0, 120.0, 7.0, 0.1, 0.004] | 0 | 0 | [180.0, 400.0, 740.0, 2000.0, 4250.0] | 0 | 0
Siemens NH-1-16 | Siemens NH-1-16 | 16 | [4000.0, 400.0, 2.0, 0.1, 0.04, 0.01] | 0 | 0 | [26.0, 35.0, 75.0, 150.0, 200.0, 300.0] | 0 | 0
Siemens NH-1-160 | Siemens NH-1-160 | 160 | [4800.0, 120.0, 7.0, 0.1, 0.004] | 0 | 0 | [210.0, 500.0, 900.0, 2300.0, 5000.0] | 0 | 0
Siemens NH-1-25 | Siemens NH-1-25 | 25 | [4000.0, 1000.0, 10.0, 0.2, 0.02, 0.01] | 0 | 0 | [40.0, 50.0, 100.0, 210.0, 400.0, 500.0] | 0 | 0
Siemens NH-1-50 | Siemens NH-1-50 | 50 | [4000.0, 40.0, 4.0, 1.0, 0.02, 0.01] | 0 | 0 | [86.0, 200.0, 300.0, 400.0, 1000.0, 1280.0] | 0 | 0
Siemens NH-1-63 | Siemens NH-1-63 | 63 | [4000.0, 100.0, 10.0, 2.0, 0.04, 0.01] | 0 | 0 | [100.0, 200.0, 300.0, 400.0, 1000.0, 1500.0] | 0 | 0
Siemens NH-1-80 | Siemens NH-1-80 | 80 | [4800.0, 120.0, 7.0, 0.1, 0.01] | 0 | 0 | [150.58, 250.0, 450.0, 1150.0, 2470.0] | 0 | 0
Siemens NH-2-1000 | Siemens NH-2-1000 | 1000 | [4800.0, 120.0, 7.0, 0.1, 0.004] | 0 | 0 | [1900.0, 3500.0, 8400.0, 24000.0, 52000.0] | 0 | 0
Siemens NH-2-200 | Siemens NH-2-200 | 200 | [4800.0, 120.0, 7.0, 0.1, 0.004] | 0 | 0 | [280.0, 650.0, 1200.0, 3000.0, 7000.0] | 0 | 0
Siemens NH-2-224 | Siemens NH-2-224 | 224 | [4800.0, 120.0, 7.0, 0.2, 0.04, 0.004] | 0 | 0 | [400.0, 750.0, 1453.0, 3025.0, 4315.0, 7600.0] | 0 | 0
Siemens NH-2-250 | Siemens NH-2-250 | 250 | [4800.0, 120.0, 7.0, 0.1, 0.004] | 0 | 0 | [450.0, 800.0, 1650.0, 4000.0, 8500.0] | 0 | 0
Siemens NH-2-315 | Siemens NH-2-315 | 315 | [4800.0, 120.0, 7.0, 0.1, 0.004] | 0 | 0 | [550.0, 920.0, 1900.0, 5000.0, 11000.0] | 0 | 0
Siemens NH-2-355 | Siemens NH-2-355 | 355 | [4800.0, 120.0, 6.0, 0.1, 0.004] | 0 | 0 | [650.0, 1116.27, 2350.0, 5840.0, 12790.0] | 0 | 0
Siemens NH-2-400 | Siemens NH-2-400 | 400 | [4800.0, 120.0, 7.0, 0.1, 0.004] | 0 | 0 | [720.0, 1350.0, 2800.0, 6500.0, 15000.0] | 0 | 0
Siemens NH-2-425 | Siemens NH-2-425 | 425 | [4800.0, 120.0, 7.0, 0.1, 0.004] | 0 | 0 | [850.0, 1500.0, 3050.0, 7500.0, 16500.0] | 0 | 0
Siemens NH-2-630 | Siemens NH-2-630 | 630 | [4800.0, 120.0, 7.0, 0.1, 0.004] | 0 | 0 | [1200.0, 2000.0, 4800.0, 12000.0, 26000.0] | 0 | 0

## res_bus
| vm_pu | va_degree | p_mw | q_mvar
0 | 0.99799 | -0.038469 | 0.0054212 | 0.0013587
1 | 0.99724 | -0.052834 | 0.015429 | 0.003867
2 | 0.99981 | -0.0036013 | 0.01158 | 0.0029023
3 | 0.99631 | -0.070782 | 0.0055544 | 0.0013921
4 | 1 | 0 | -0.33909 | -0.085562
5 | 0.9962 | -0.072954 | 0.0081502 | 0.0020426
6 | 0.99973 | -0.0051314 | 0.0079365 | 0.0019891
7 | 0.99556 | -0.085293 | 0.0032911 | 0.00082482
8 | 0.99879 | -0.022991 | 0.0054732 | 0.0013717
9 | 0.99325 | -0.12887 | 0.0069709 | 0.0017471
10 | 0.9941 | -0.11256 | 0.0072189 | 0.0018092
11 | 0.99094 | -0.17317 | 0 | 0
12 | 0.99493 | -0.096699 | 0.0090191 | 0.0022604
13 | 0.99072 | -0.1774 | 0.012719 | 0.0031876
14 | 0.98816 | -0.22672 | 0.028498 | 0.0071422
15 | 0.99645 | -0.067594 | 0.0046102 | 0.0011554
16 | 0.98508 | -0.28647 | 0 | 0
17 | 0.98397 | -0.30809 | 0.0054944 | 0.001377
18 | 0.99317 | -0.1315 | 0 | 0
19 | 0.99359 | -0.12338 | 0.023254 | 0.005828
20 | 0.99275 | -0.13962 | 0.015434 | 0.0038682
21 | 0.98079 | -0.37009 | 0 | 0
22 | 0.98067 | -0.37254 | 0.011974 | 0.0030011
23 | 0.98135 | -0.35923 | 0.0094838 | 0.0023769
24 | 0.99653 | -0.066172 | 0.0046632 | 0.0011687
25 | 0.98311 | -0.32488 | 0.0083753 | 0.002099
26 | 0.99267 | -0.14116 | 0.0032479 | 0.000814
27 | 0.97954 | -0.39461 | 0.016599 | 0.00416
28 | 0.97985 | -0.3885 | 0.0039333 | 0.00098578
29 | 0.99365 | -0.12209 | 0.00456 | 0.0011428
30 | 0.98035 | -0.37878 | 0.0025961 | 0.00065065
31 | 0.98193 | -0.34788 | 0.0041285 | 0.0010347
32 | 0.99796 | -0.03879 | 0.0021463 | 0.00053791
33 | 0.99734 | -0.050609 | 0.013513 | 0.0033867
34 | 0.99797 | -0.038673 | 0.0043145 | 0.0010813
35 | 0.9969 | -0.059014 | 0.011576 | 0.0029013
36 | 0.99658 | -0.065102 | 0.0079443 | 0.001991
37 | 0.98019 | -0.38183 | 0.0019924 | 0.00049935
38 | 0.98002 | -0.38519 | 0.0036179 | 0.00090673
39 | 0.99549 | -0.086656 | 0.012452 | 0.0031209
40 | 0.99496 | -0.096822 | 0.0044998 | 0.0011278
41 | 0.99472 | -0.10141 | 0.013518 | 0.0033878
42 | 0.99446 | -0.10645 | 0.0034545 | 0.00086577
43 | 0.98239 | -0.33884 | 0.0051983 | 0.0013028
44 | 0.99396 | -0.11613 | 0.0017301 | 0.0004336
45 | 0.99403 | -0.1147 | 0.0033023 | 0.00082763
46 | 0.99998 | 149.9956 | 0 | 0

## res_line
| p_from_mw | q_from_mvar | p_to_mw | q_to_mvar | pl_mw | ql_mvar | i_from_ka | i_to_ka | i_ka | vm_from_pu | va_from_degree | vm_to_pu | va_to_degree | loading_percent
0 | 0.11823 | 0.029768 | -0.11815 | -0.029717 | 8.1132e-05 | 5.1834e-05 | 0.17633 | 0.17633 | 0.17633 | 0.99799 | -0.038469 | 0.99724 | -0.052834 | 48.4435
1 | -0.12365 | -0.031127 | 0.12386 | 0.031259 | 0.00020647 | 0.00013193 | 0.18442 | 0.18442 | 0.18442 | 0.99799 | -0.038469 | 0.99981 | -0.0036013 | 50.6642
2 | 0.10272 | 0.02585 | -0.10263 | -0.025793 | 8.8022e-05 | 5.6204e-05 | 0.15331 | 0.15331 | 0.15331 | 0.99724 | -0.052834 | 0.99631 | -0.070782 | 42.1187
3 | -0.13544 | -0.034161 | 0.13546 | 0.034176 | 2.3354e-05 | 1.4927e-05 | 0.20165 | 0.20165 | 0.20165 | 0.99981 | -0.0036013 | 1 | 0 | 55.3991
4 | 0.09708 | 0.024401 | -0.09707 | -0.024395 | 1.0065e-05 | 6.4248e-06 | 0.14502 | 0.14502 | 0.14502 | 0.99631 | -0.070782 | 0.9962 | -0.072954 | 39.8396
5 | 0.20198 | 0.051386 | -0.20193 | -0.051354 | 4.9936e-05 | 3.1882e-05 | 0.30081 | 0.30081 | 0.30081 | 1 | 0 | 0.99973 | -0.0051314 | 41.3206
6 | 0.08892 | 0.022352 | -0.088867 | -0.022319 | 5.2356e-05 | 3.3405e-05 | 0.13284 | 0.13284 | 0.13284 | 0.9962 | -0.072954 | 0.99556 | -0.085293 | 36.4952
7 | 0.19399 | 0.049365 | -0.19382 | -0.049259 | 0.00016685 | 0.0001065 | 0.289 | 0.289 | 0.289 | 0.99973 | -0.0051314 | 0.99879 | -0.022991 | 39.698
8 | 0.085576 | 0.021494 | -0.085571 | -0.02149 | 5.5672e-06 | 3.5512e-06 | 0.12792 | 0.12792 | 0.12792 | 0.99556 | -0.085293 | 0.99549 | -0.086656 | 35.1438
9 | 0.18835 | 0.047887 | -0.18821 | -0.047796 | 0.00014215 | 9.0728e-05 | 0.28085 | 0.28085 | 0.28085 | 0.99879 | -0.022991 | 0.99797 | -0.038673 | 38.578
10 | -0.12257 | -0.031104 | 0.12267 | 0.031166 | 9.6261e-05 | 6.1509e-05 | 0.18377 | 0.18377 | 0.18377 | 0.99325 | -0.12887 | 0.9941 | -0.11256 | 50.4863
11 | 0.1156 | 0.029357 | -0.11536 | -0.0292 | 0.00024589 | 0.00015709 | 0.17333 | 0.17333 | 0.17333 | 0.99325 | -0.12887 | 0.99094 | -0.17317 | 47.6173
12 | -0.12989 | -0.032975 | 0.12999 | 0.033038 | 9.9195e-05 | 6.3394e-05 | 0.19458 | 0.19458 | 0.19458 | 0.9941 | -0.11256 | 0.99493 | -0.096699 | 53.4549
13 | 0.012721 | 0.003189 | -0.012719 | -0.0031876 | 2.5649e-06 | 1.4001e-06 | 0.019103 | 0.019103 | 0.019103 | 0.99094 | -0.17317 | 0.99072 | -0.1774 | 5.2481
14 | 0.10264 | 0.026011 | -0.10237 | -0.025843 | 0.00026332 | 0.00016814 | 0.15422 | 0.15422 | 0.15422 | 0.99094 | -0.17317 | 0.98816 | -0.22672 | 42.3693
15 | -0.13901 | -0.035299 | 0.1392 | 0.035423 | 0.00019499 | 0.00012464 | 0.20806 | 0.20806 | 0.20806 | 0.99493 | -0.096699 | 0.99645 | -0.067594 | 57.1606
16 | 0.073876 | 0.018701 | -0.073665 | -0.018566 | 0.00021124 | 0.00013462 | 0.11131 | 0.11131 | 0.11131 | 0.98816 | -0.22672 | 0.98508 | -0.28647 | 30.5801
17 | -0.14381 | -0.036579 | 0.14382 | 0.036585 | 9.8522e-06 | 6.2758e-06 | 0.21495 | 0.21495 | 0.21495 | 0.99645 | -0.067594 | 0.99653 | -0.066172 | 29.526
18 | 0.073665 | 0.018566 | -0.073588 | -0.018517 | 7.6129e-05 | 4.8514e-05 | 0.11131 | 0.11131 | 0.11131 | 0.98508 | -0.28647 | 0.98397 | -0.30809 | 30.5801
19 | 0.068094 | 0.01714 | -0.068039 | -0.017106 | 5.459e-05 | 3.4763e-05 | 0.103 | 0.103 | 0.103 | 0.98397 | -0.30809 | 0.98311 | -0.32488 | 28.2974
20 | -0.01869 | -0.0046863 | 0.018697 | 0.0046907 | 7.232e-06 | 4.3101e-06 | 0.028003 | 0.028003 | 0.028003 | 0.99317 | -0.1315 | 0.99359 | -0.12338 | 7.6931
21 | 0.01869 | 0.0046863 | -0.018683 | -0.004682 | 7.2329e-06 | 4.3109e-06 | 0.028003 | 0.028003 | 0.028003 | 0.99317 | -0.1315 | 0.99275 | -0.13962 | 7.6931
22 | -0.041951 | -0.010519 | 0.041954 | 0.01052 | 2.5879e-06 | 1.6336e-06 | 0.062828 | 0.062828 | 0.062828 | 0.99359 | -0.12338 | 0.99365 | -0.12209 | 17.2606
23 | 0.0032481 | 0.0008138 | -0.0032479 | -0.000814 | 2.3827e-07 | -1.9407e-07 | 0.0048685 | 0.0048686 | 0.0048686 | 0.99275 | -0.13962 | 0.99267 | -0.14116 | 1.3375
24 | 0.040742 | 0.010221 | -0.040737 | -0.010218 | 4.752e-06 | 2.9994e-06 | 0.061816 | 0.061816 | 0.061816 | 0.98079 | -0.37009 | 0.98067 | -0.37254 | 16.9823
25 | -0.040742 | -0.010221 | 0.040763 | 0.010235 | 2.1098e-05 | 1.3317e-05 | 0.061816 | 0.061816 | 0.061816 | 0.98079 | -0.37009 | 0.98135 | -0.35923 | 16.9823
26 | 0.028763 | 0.0072174 | -0.028754 | -0.0072121 | 8.5586e-06 | 5.3264e-06 | 0.043646 | 0.043646 | 0.043646 | 0.98067 | -0.37254 | 0.98035 | -0.37878 | 11.9907
27 | -0.050247 | -0.012612 | 0.050274 | 0.012629 | 2.7231e-05 | 1.727e-05 | 0.076196 | 0.076196 | 0.076196 | 0.98135 | -0.35923 | 0.98193 | -0.34788 | 20.933
28 | -0.14849 | -0.037754 | 0.14849 | 0.037759 | 7.6533e-06 | 4.8765e-06 | 0.22191 | 0.22191 | 0.22191 | 0.99653 | -0.066172 | 0.99658 | -0.065102 | 30.4824
29 | 0.059664 | 0.015007 | -0.059624 | -0.014981 | 3.9752e-05 | 2.5277e-05 | 0.090326 | 0.090326 | 0.090326 | 0.98311 | -0.32488 | 0.98239 | -0.33884 | 24.8149
30 | -0.016599 | -0.00416 | 0.016603 | 0.0041628 | 4.8391e-06 | 2.8414e-06 | 0.025215 | 0.025215 | 0.025215 | 0.97954 | -0.39461 | 0.97985 | -0.3885 | 6.9272
31 | -0.020537 | -0.0051486 | 0.02054 | 0.0051506 | 3.2367e-06 | 1.9597e-06 | 0.031188 | 0.031188 | 0.031188 | 0.97985 | -0.3885 | 0.98002 | -0.38519 | 8.5681
32 | -0.046514 | -0.011663 | 0.046527 | 0.011671 | 1.3214e-05 | 8.363e-06 | 0.069657 | 0.069657 | 0.069657 | 0.99365 | -0.12209 | 0.99396 | -0.11613 | 19.1366
33 | 0.026158 | 0.0065614 | -0.026154 | -0.006559 | 3.8017e-06 | 2.3521e-06 | 0.039706 | 0.039706 | 0.039706 | 0.98035 | -0.37878 | 0.98019 | -0.38183 | 10.9082
34 | -0.054403 | -0.013664 | 0.054426 | 0.013679 | 2.348e-05 | 1.4911e-05 | 0.082452 | 0.082452 | 0.082452 | 0.98193 | -0.34788 | 0.98239 | -0.33884 | 22.6517
35 | 0.18175 | 0.046176 | -0.18164 | -0.04611 | 0.00010336 | 6.5953e-05 | 0.27121 | 0.27121 | 0.27121 | 0.99796 | -0.03879 | 0.99734 | -0.050609 | 37.2547
36 | -0.18389 | -0.046714 | 0.18389 | 0.046715 | 1.0373e-06 | 6.6195e-07 | 0.27441 | 0.27441 | 0.27441 | 0.99796 | -0.03879 | 0.99797 | -0.038673 | 37.6943
37 | 0.16813 | 0.042724 | -0.16806 | -0.04268 | 6.801e-05 | 4.3376e-05 | 0.25105 | 0.25105 | 0.25105 | 0.99734 | -0.050609 | 0.9969 | -0.059014 | 34.4853
38 | 0.15648 | 0.039779 | -0.15644 | -0.03975 | 4.587e-05 | 2.924e-05 | 0.23377 | 0.23377 | 0.23377 | 0.9969 | -0.059014 | 0.99658 | -0.065102 | 32.1118
39 | 0.024162 | 0.0060597 | -0.024158 | -0.0060573 | 3.8709e-06 | 2.3807e-06 | 0.036681 | 0.036681 | 0.036681 | 0.98019 | -0.38183 | 0.98002 | -0.38519 | 10.0772
40 | 0.073118 | 0.01837 | -0.073083 | -0.018347 | 3.5455e-05 | 2.2589e-05 | 0.10931 | 0.10931 | 0.10931 | 0.99549 | -0.086656 | 0.99496 | -0.096822 | 30.0302
41 | 0.068583 | 0.017219 | -0.068568 | -0.01721 | 1.5019e-05 | 9.5629e-06 | 0.10258 | 0.10258 | 0.10258 | 0.99496 | -0.096822 | 0.99472 | -0.10141 | 28.1814
42 | 0.05505 | 0.013822 | -0.055037 | -0.013813 | 1.3219e-05 | 8.3926e-06 | 0.082359 | 0.082359 | 0.082359 | 0.99472 | -0.10141 | 0.99446 | -0.10645 | 22.6262
43 | 0.051583 | 0.012948 | -0.051562 | -0.012935 | 2.0301e-05 | 1.2875e-05 | 0.07719 | 0.07719 | 0.07719 | 0.99446 | -0.10645 | 0.99403 | -0.1147 | 21.2062
44 | -0.048257 | -0.012105 | 0.04826 | 0.012107 | 3.2813e-06 | 2.0783e-06 | 0.072247 | 0.072247 | 0.072247 | 0.99396 | -0.11613 | 0.99403 | -0.1147 | 19.8481

## res_trafo
| p_hv_mw | q_hv_mvar | p_lv_mw | q_lv_mvar | pl_mw | ql_mvar | i_hv_ka | i_lv_ka | vm_hv_pu | va_hv_degree | vm_lv_pu | va_lv_degree | loading_percent
0 | -1.2729e-15 | -1.3162e-15 | 0.00165 | 1.2699e-07 | 0.00165 | 1.2699e-07 | 5.2857e-17 | 0.0023815 | 0.99998 | 149.9956 | 1 | 0 | 0.2619

## res_ext_grid
| p_mw | q_mvar
0 | 0.35993 | 0.090786

## res_load
| p_mw | q_mvar
0 | 0.0054212 | 0.0013587
1 | 0.015429 | 0.003867
2 | 0.01158 | 0.0029023
3 | 0.0055544 | 0.0013921
4 | 0.020843 | 0.0052237
5 | 0.0081502 | 0.0020426
6 | 0.0079365 | 0.0019891
7 | 0.0032911 | 0.00082482
8 | 0.0054732 | 0.0013717
9 | 0.0069709 | 0.0017471
10 | 0.0072189 | 0.0018092
11 | 0.0090191 | 0.0022604
12 | 0.012719 | 0.0031876
13 | 0.028498 | 0.0071422
14 | 0.0046102 | 0.0011554
15 | 0.0054944 | 0.001377
16 | 0.023254 | 0.005828
17 | 0.015434 | 0.0038682
18 | 0.011974 | 0.0030011
19 | 0.0094838 | 0.0023769
20 | 0.0046632 | 0.0011687
21 | 0.0083753 | 0.002099
22 | 0.0032479 | 0.000814
23 | 0.016599 | 0.00416
24 | 0.0039333 | 0.00098578
25 | 0.00456 | 0.0011428
26 | 0.0025961 | 0.00065065
27 | 0.0041285 | 0.0010347
28 | 0.0021463 | 0.00053791
29 | 0.013513 | 0.0033867
30 | 0.0043145 | 0.0010813
31 | 0.011576 | 0.0029013
32 | 0.0079443 | 0.001991
33 | 0.0019924 | 0.00049935
34 | 0.0036179 | 0.00090673
35 | 0.012452 | 0.0031209
36 | 0.0044998 | 0.0011278
37 | 0.013518 | 0.0033878
38 | 0.0034545 | 0.00086577
39 | 0.0051983 | 0.0013028
40 | 0.0017301 | 0.0004336
41 | 0.0033023 | 0.00082763

## dtypes
| element | column | dtype
0 | bus | name | object
1 | bus | vn_kv | float64
2 | bus | type | object
3 | bus | zone | object
4 | bus | in_service | bool
5 | load | name | object
6 | load | bus | uint32
7 | load | p_mw | float64
8 | load | q_mvar | float64
9 | load | const_z_percent | float64
10 | load | const_i_percent | float64
11 | load | sn_mva | float64
12 | load | scaling | float64
13 | load | in_service | bool
14 | load | type | object
15 | ext_grid | name | object
16 | ext_grid | bus | uint32
17 | ext_grid | vm_pu | float64
18 | ext_grid | va_degree | float64
19 | ext_grid | slack_weight | float64
20 | ext_grid | in_service | bool
21 | line | name | object
22 | line | std_type | object
23 | line | from_bus | uint32
24 | line | to_bus | uint32
25 | line | length_km | float64
26 | line | r_ohm_per_km | float64
27 | line | x_ohm_per_km | float64
28 | line | c_nf_per_km | float64
29 | line | g_us_per_km | float64
30 | line | max_i_ka | float64
31 | line | df | float64
32 | line | parallel | uint32
33 | line | type | object
34 | line | in_service | bool
35 | trafo | name | object
36 | trafo | std_type | object
37 | trafo | hv_bus | uint32
38 | trafo | lv_bus | uint32
39 | trafo | sn_mva | float64
40 | trafo | vn_hv_kv | float64
41 | trafo | vn_lv_kv | float64
42 | trafo | vk_percent | float64
43 | trafo | vkr_percent | float64
44 | trafo | pfe_kw | float64
45 | trafo | i0_percent | float64
46 | trafo | shift_degree | float64
47 | trafo | tap_side | object
48 | trafo | tap_neutral | int32
49 | trafo | tap_min | int32
50 | trafo | tap_max | int32
51 | trafo | tap_step_percent | float64
52 | trafo | tap_step_degree | float64
53 | trafo | tap_pos | int32
54 | trafo | tap_phase_shifter | bool
55 | trafo | parallel | uint32
56 | trafo | df | float64
57 | trafo | in_service | bool
58 | line_geodata | coords | object
59 | bus_geodata | x | float64
60 | bus_geodata | y | float64
61 | bus_geodata | coords | object
62 | res_bus | vm_pu | float64
63 | res_bus | va_degree | float64
64 | res_bus | p_mw | float64
65 | res_bus | q_mvar | float64
66 | res_line | p_from_mw | float64
67 | res_line | q_from_mvar | float64
68 | res_line | p_to_mw | float64
69 | res_line | q_to_mvar | float64
70 | res_line | pl_mw | float64
71 | res_line | ql_mvar | float64
72 | res_line | i_from_ka | float64
73 | res_line | i_to_ka | float64
74 | res_line | i_ka | float64
75 | res_line | vm_from_pu | float64
76 | res_line | va_from_degree | float64
77 | res_line | vm_to_pu | float64
78 | res_line | va_to_degree | float64
79 | res_line | loading_percent | float64
80 | res_trafo | p_hv_mw | float64
81 | res_trafo | q_hv_mvar | float64
82 | res_trafo | p_lv_mw | float64
83 | res_trafo | q_lv_mvar | float64
84 | res_trafo | pl_mw | float64
85 | res_trafo | ql_mvar | float64
86 | res_trafo | i_hv_ka | float64
87 | res_trafo | i_lv_ka | float64
88 | res_trafo | vm_hv_pu | float64
89 | res_trafo | va_hv_degree | float64
90 | res_trafo | vm_lv_pu | float64
91 | res_trafo | va_lv_degree | float64
92 | res_trafo | loading_percent | float64
93 | res_ext_grid | p_mw | float64
94 | res_ext_grid | q_mvar | float64
95 | res_load | p_mw | float64
96 | res_load | q_mvar | float64

## parameters
| version | format_version | converged | OPF_converged | name | f_hz | sn_mva
0 | 2.14.6 | 2.14.0 | TRUE | FALSE |  | 50 | 1