## bus
| name | vn_kv | type | zone | in_service
0 | bus_LV_2701-251_0_4_node_0 | 0.4 | n |  | TRUE
1 | bus_LV_2701-251_0_4_node_1 | 0.4 | n |  | TRUE
2 | bus_LV_2701-251_0_4_node_2 | 0.4 | n |  | TRUE
3 | bus_LV_2701-251_0_4_node_4 | 0.4 | n |  | TRUE
4 | bus_LV_2701-251_0_4_node_5 | 0.4 | n |  | TRUE
5 | bus_LV_2701-251_0_4_node_6 | 0.4 | n |  | TRUE
6 | bus_LV_2701-251_0_4_node_21 | 0.4 | n |  | TRUE
7 | bus_LV_2701-251_0_4_node_35 | 0.4 | n |  | TRUE
8 | bus_LV_2701-251_0_4_node_31 | 0.4 | n |  | TRUE
9 | bus_LV_2701-251_0_4_node_24 | 0.4 | n |  | TRUE
10 | bus_LV_2701-251_0_4_node_28 | 0.4 | n |  | TRUE
11 | bus_LV_2701-251_0_4_node_22 | 0.4 | n |  | TRUE
12 | bus_LV_2701-251_0_4_node_14 | 0.4 | n |  | TRUE
13 | bus_LV_2701-251_0_4_node_29 | 0.4 | n |  | TRUE
14 | bus_LV_2701-251_0_4_node_15 | 0.4 | n |  | TRUE
15 | bus_LV_2701-251_0_4_node_13 | 0.4 | n |  | TRUE
16 | bus_LV_2701-251_0_4_node_23 | 0.4 | n |  | TRUE
17 | bus_LV_2701-251_0_4_node_11 | 0.4 | n |  | TRUE
18 | bus_LV_2701-251_0_4_node_12 | 0.4 | n |  | TRUE
19 | bus_LV_2701-251_0_4_node_16 | 0.4 | n |  | TRUE
20 | bus_LV_2701-251_0_4_node_17 | 0.4 | n |  | TRUE
21 | bus_LV_2701-251_0_4_node_18 | 0.4 | n |  | TRUE
22 | bus_LV_2701-251_0_4_node_19 | 0.4 | n |  | TRUE
23 | bus_LV_2701-251_0_4_node_20 | 0.4 | n |  | TRUE
24 | bus_LV_2701-251_0_4_node_25 | 0.4 | n |  | TRUE
25 | bus_LV_2701-251_0_4_node_33 | 0.4 | n |  | TRUE
26 | bus_LV_2701-251_0_4_node_26 | 0.4 | n |  | TRUE
27 | bus_LV_2701-251_0_4_node_32 | 0.4 | n |  | TRUE
28 | bus_LV_2701-251_0_4_node_27 | 0.4 | n |  | TRUE
29 | bus_LV_2701-251_0_4_node_30 | 0.4 | n |  | TRUE
30 | bus_MV_561_0_node_40 | 20 | n |  | TRUE

## load
| name | bus | p_mw | q_mvar | const_z_percent | const_i_percent | sn_mva | scaling | in_service | type
0 | LV_2701-251_0_4_load_0 | 0 | 0.0023119 | 0.00057941 | 0 | 0 |  | 1 | TRUE | wye
1 | LV_2701-251_0_4_load_1 | 1 | 0.0039678 | 0.00099443 | 0 | 0 |  | 1 | TRUE | wye
2 | LV_2701-251_0_4_load_4 | 3 | 0.0030769 | 0.00077114 | 0 | 0 |  | 1 | TRUE | wye
3 | LV_2701-251_0_4_load_5 | 4 | 0.0026837 | 0.0006726 | 0 | 0 |  | 1 | TRUE | wye
4 | LV_2701-251_0_4_load_21 | 6 | 0.0027201 | 0.00068172 | 0 | 0 |  | 1 | TRUE | wye
5 | LV_2701-251_0_4_load_35 | 7 | 0.0040776 | 0.0010219 | 0 | 0 |  | 1 | TRUE | wye
6 | LV_2701-251_0_4_load_31 | 8 | 0.0052543 | 0.0013169 | 0 | 0 |  | 1 | TRUE | wye
7 | LV_2701-251_0_4_load_24 | 9 | 0.010741 | 0.0026919 | 0 | 0 |  | 1 | TRUE | wye
8 | LV_2701-251_0_4_load_28 | 10 | 0.0038102 | 0.00095493 | 0 | 0 |  | 1 | TRUE | wye
9 | LV_2701-251_0_4_load_22 | 11 | 0.003587 | 0.00089898 | 0 | 0 |  | 1 | TRUE | wye
10 | LV_2701-251_0_4_load_14 | 12 | 0.0044181 | 0.0011073 | 0 | 0 |  | 1 | TRUE | wye
11 | LV_2701-251_0_4_load_29 | 13 | 0.017951 | 0.004499 | 0 | 0 |  | 1 | TRUE | wye
12 | LV_2701-251_0_4_load_15 | 14 | 0.0031602 | 0.00079201 | 0 | 0 |  | 1 | TRUE | wye
13 | LV_2701-251_0_4_load_13 | 15 | 0.0074774 | 0.001874 | 0 | 0 |  | 1 | TRUE | wye
14 | LV_2701-251_0_4_load_23 | 16 | 0.0043244 | 0.0010838 | 0 | 0 |  | 1 | TRUE | wye
15 | LV_2701-251_0_4_load_11 | 17 | 0.005002 | 0.0012536 | 0 | 0 |  | 1 | TRUE | wye
16 | LV_2701-251_0_4_load_12 | 18 | 0.0049879 | 0.0012501 | 0 | 0 |  | 1 | TRUE | wye
17 | LV_2701-251_0_4_load_16 | 19 | 0.020411 | 0.0051154 | 0 | 0 |  | 1 | TRUE | wye
18 | LV_2701-251_0_4_load_17 | 20 | 0.0096788 | 0.0024257 | 0 | 0 |  | 1 | TRUE | wye
19 | LV_2701-251_0_4_load_18 | 21 | 0.0021108 | 0.00052901 | 0 | 0 |  | 1 | TRUE | wye
20 | LV_2701-251_0_4_load_19 | 22 | 0.020689 | 0.0051851 | 0 | 0 |  | 1 | TRUE | wye
21 | LV_2701-251_0_4_load_20 | 23 | 0.037136 | 0.0093073 | 0 | 0 |  | 1 | TRUE | wye
22 | LV_2701-251_0_4_load_25 | 24 | 0.041954 | 0.010515 | 0 | 0 |  | 1 | TRUE | wye
23 | LV_2701-251_0_4_load_33 | 25 | 0.0021058 | 0.00052777 | 0 | 0 |  | 1 | TRUE | wye
24 | LV_2701-251_0_4_load_26 | 26 | 0.014715 | 0.003688 | 0 | 0 |  | 1 | TRUE | wye
25 | LV_2701-251_0_4_load_32 | 27 | 0.048623 | 0.012186 | 0 | 0 |  | 1 | TRUE | wye
26 | LV_2701-251_0_4_load_27 | 28 | 0.01869 | 0.0046841 | 0 | 0 |  | 1 | TRUE | wye
27 | LV_2701-251_0_4_load_30 | 29 | 0.054075 | 0.013552 | 0 | 0 |  | 1 | TRUE | wye

## ext_grid
| name | bus | vm_pu | va_degree | slack_weight | in_service
0 |  | 26 | 1 | 0 | 1 | TRUE

## line
| name | std_type | from_bus | to_bus | length_km | r_ohm_per_km | x_ohm_per_km | c_nf_per_km | g_us_per_km | max_i_ka | df | parallel | type | in_service
0 | LV_2701-251_0_4_line_0 |  | 0 | 1 | 0.00085506 | 0.125 | 0.08 | 261 | 0 | 0.364 | 1 | 1 | cs | TRUE
1 | LV_2701-251_0_4_line_1 |  | 0 | 2 | 0.018112 | 0.125 | 0.08 | 261 | 0 | 0.364 | 1 | 1 | cs | TRUE
2 | LV_2701-251_0_4_line_2 |  | 2 | 3 | 0.012954 | 0.125 | 0.08 | 261 | 0 | 0.364 | 1 | 1 | cs | TRUE
3 | LV_2701-251_0_4_line_3 |  | 2 | 4 | 0.012219 | 0.125 | 0.08 | 261 | 0 | 0.364 | 1 | 1 | cs | TRUE
4 | LV_2701-251_0_4_line_4 |  | 2 | 5 | 0.012605 | 0.125 | 0.08 | 261 | 0 | 0.364 | 1 | 1 | cs | TRUE
5 | LV_2701-251_0_4_line_5 |  | 3 | 6 | 0.010101 | 0.125 | 0.08 | 261 | 0 | 0.364 | 1 | 1 | cs | TRUE
6 | LV_2701-251_0_4_line_6 |  | 4 | 7 | 0.0034002 | 0.125 | 0.08 | 261 | 0 | 0.364 | 1 | 1 | cs | TRUE
7 | LV_2701-251_0_4_line_7 |  | 5 | 8 | 0.014406 | 0.125 | 0.08 | 261 | 0 | 0.364 | 1 | 1 | cs | TRUE
8 | LV_2701-251_0_4_line_8 |  | 5 | 9 | 0.018812 | 0.125 | 0.08 | 261 | 0 | 0.364 | 1 | 1 | cs | TRUE
9 | LV_2701-251_0_4_line_9 |  | 5 | 10 | 0.016556 | 0.125 | 0.08 | 261 | 0 | 0.364 | 1 | 1 | cs | TRUE
10 | LV_2701-251_0_4_line_10 |  | 6 | 11 | 0.010587 | 0.125 | 0.08 | 261 | 0 | 0.364 | 1 | 1 | cs | TRUE
11 | LV_2701-251_0_4_line_11 |  | 9 | 12 | 0.014334 | 0.125 | 0.08 | 261 | 0 | 0.364 | 1 | 1 | cs | TRUE
12 | LV_2701-251_0_4_line_12 |  | 10 | 13 | 0.011052 | 0.125 | 0.08 | 261 | 0 | 0.364 | 1 | 1 | cs | TRUE
13 | LV_2701-251_0_4_line_13 |  | 11 | 16 | 0.01142 | 0.125 | 0.08 | 261 | 0 | 0.364 | 1 | 1 | cs | TRUE
14 | LV_2701-251_0_4_line_14 |  | 12 | 18 | 0.0079333 | 0.125 | 0.08 | 261 | 0 | 0.364 | 1 | 1 | cs | TRUE
15 | LV_2701-251_0_4_line_15 |  | 13 | 29 | 0.0058482 | 0.125 | 0.08 | 261 | 0 | 0.364 | 1 | 1 | cs | TRUE
16 | LV_2701-251_0_4_line_16 |  | 14 | 15 | 0.0075399 | 0.125 | 0.08 | 261 | 0 | 0.364 | 1 | 1 | cs | TRUE
17 | LV_2701-251_0_4_line_17 |  | 15 | 17 | 0.0011425 | 0.125 | 0.08 | 261 | 0 | 0.364 | 1 | 1 | cs | TRUE
18 | LV_2701-251_0_4_line_18 |  | 17 | 18 | 0.00076375 | 0.125 | 0.08 | 261 | 0 | 0.364 | 1 | 1 | cs | TRUE
19 | LV_2701-251_0_4_line_19 |  | 19 | 20 | 0.00058579 | 0.125 | 0.08 | 261 | 0 | 0.364 | 1 | 1 | cs | TRUE
20 | LV_2701-251_0_4_line_20 |  | 19 | 21 | 5.404e-05 | 0.125 | 0.08 | 261 | 0 | 0.364 | 1 | 1 | cs | TRUE
21 | LV_2701-251_0_4_line_21 |  | 20 | 22 | 0.0090976 | 0.125 | 0.08 | 261 | 0 | 0.364 | 1 | 1 | cs | TRUE
22 | LV_2701-251_0_4_line_22 |  | 21 | 23 | 0.0096678 | 0.125 | 0.08 | 261 | 0 | 0.364 | 1 | 1 | cs | TRUE
23 | LV_2701-251_0_4_line_23 |  | 22 | 24 | 0.014658 | 0.125 | 0.08 | 261 | 0 | 0.364 | 1 | 2 | cs | TRUE
24 | LV_2701-251_0_4_line_24 |  | 23 | 25 | 0.0059853 | 0.125 | 0.08 | 261 | 0 | 0.364 | 1 | 1 | cs | TRUE
25 | LV_2701-251_0_4_line_25 |  | 24 | 26 | 0.01469 | 0.125 | 0.08 | 261 | 0 | 0.364 | 1 | 2 | cs | TRUE
26 | LV_2701-251_0_4_line_26 |  | 25 | 27 | 0.0097202 | 0.125 | 0.08 | 261 | 0 | 0.364 | 1 | 1 | cs | TRUE
27 | LV_2701-251_0_4_line_27 |  | 26 | 28 | 0.0093218 | 0.125 | 0.08 | 261 | 0 | 0.364 | 1 | 2 | cs | TRUE
28 | LV_2701-251_0_4_line_28 |  | 28 | 29 | 0.0075661 | 0.125 | 0.08 | 261 | 0 | 0.364 | 1 | 2 | cs | TRUE

## trafo
| name | std_type | hv_bus | lv_bus | sn_mva | vn_hv_kv | vn_lv_kv | vk_percent | vkr_percent | pfe_kw | i0_percent | shift_degree | tap_side | tap_neutral | tap_min | tap_max | tap_step_percent | tap_step_degree | tap_pos | tap_phase_shifter | parallel | df | in_service
0 | LV_2701-251_0_4_trafo_26 | 0.63 MVA 20/0.4 kV | 30 | 26 | 0.63 | 20 | 0.4 | 6 | 1.206 | 1.65 | 0.2619 | 150 | hv | 0 | -2 | 2 | 2.5 | 0 | 0 | FALSE | 1 | 1 | TRUE

## line_geodata
| x0 | y0 | x1 | y1 | x2 | y2
0 | 2611536.7678 | 1268827.1136 | 2611537.6227 | 1268827.1301
1 | 2611555.7311 | 1268827.4791 | 2611537.6227 | 1268827.1301
2 | 2611555.7311 | 1268827.4791 | 2611556.4943 | 1268821.9656 | 2611556.5286 | 1268814.578
3 | 2611555.7311 | 1268827.4791 | 2611555.967 | 1268839.6958
4 | 2611555.7311 | 1268827.4791 | 2611562.2399 | 1268827.6029 | 2611568.335 | 1268827.6148
5 | 2611556.5286 | 1268814.578 | 2611556.5722 | 1268805.1872 | 2611556.5715 | 1268804.4773
6 | 2611555.967 | 1268839.6958 | 2611556.0327 | 1268843.0954
7 | 2611568.335 | 1268827.6148 | 2611568.3796 | 1268831.7289 | 2611568.3596 | 1268842.0207
8 | 2611568.335 | 1268827.6148 | 2611568.5672 | 1268820.4102 | 2611568.4653 | 1268808.8067
9 | 2611568.335 | 1268827.6148 | 2611584.8905 | 1268827.6429
10 | 2611556.561 | 1268793.8908 | 2611556.5715 | 1268804.4773
11 | 2611568.4653 | 1268808.8067 | 2611568.3393 | 1268794.4736
12 | 2611595.9429 | 1268827.6616 | 2611584.8905 | 1268827.6429
13 | 2611556.5007 | 1268782.4712 | 2611556.557 | 1268789.7763 | 2611556.561 | 1268793.8908
14 | 2611568.3393 | 1268794.4736 | 2611568.2696 | 1268786.5406
15 | 2611595.9429 | 1268827.6616 | 2611601.7911 | 1268827.6715
16 | 2611568.3449 | 1268777.0957 | 2611568.2346 | 1268782.5606 | 2611568.2529 | 1268784.6344
17 | 2611568.2629 | 1268785.7768 | 2611568.2529 | 1268784.6344
18 | 2611568.2629 | 1268785.7768 | 2611568.2696 | 1268786.5406
19 | 2611657.1247 | 1268827.7653 | 2611657.7105 | 1268827.7662
20 | 2611657.7105 | 1268827.7662 | 2611657.7645 | 1268827.7663
21 | 2611648.0271 | 1268827.7498 | 2611657.1247 | 1268827.7653
22 | 2611667.4323 | 1268827.7827 | 2611657.7645 | 1268827.7663
23 | 2611648.0271 | 1268827.7498 | 2611633.3687 | 1268827.725
24 | 2611667.4323 | 1268827.7827 | 2611673.4176 | 1268827.7929
25 | 2611618.679 | 1268827.7001 | 2611633.3687 | 1268827.725
26 | 2611683.1377 | 1268827.8093 | 2611673.4176 | 1268827.7929
27 | 2611618.679 | 1268827.7001 | 2611609.3572 | 1268827.6843
28 | 2611601.7911 | 1268827.6715 | 2611609.3572 | 1268827.6843

## bus_geodata
| x | y | coords
0 | 2611537.6227 | 1268827.1301
1 | 2611536.7678 | 1268827.1136
2 | 2611555.7311 | 1268827.4791
3 | 2611556.5286 | 1268814.578
4 | 2611555.967 | 1268839.6958
5 | 2611568.335 | 1268827.6148
6 | 2611556.5715 | 1268804.4773
7 | 2611556.0327 | 1268843.0954
8 | 2611568.3596 | 1268842.0207
9 | 2611568.4653 | 1268808.8067
10 | 2611584.8905 | 1268827.6429
11 | 2611556.561 | 1268793.8908
12 | 2611568.3393 | 1268794.4736
13 | 2611595.9429 | 1268827.6616
14 | 2611568.3449 | 1268777.0957
15 | 2611568.2529 | 1268784.6344
16 | 2611556.5007 | 1268782.4712
17 | 2611568.2629 | 1268785.7768
18 | 2611568.2696 | 1268786.5406
19 | 2611657.7105 | 1268827.7662
20 | 2611657.1247 | 1268827.7653
21 | 2611657.7645 | 1268827.7663
22 | 2611648.0271 | 1268827.7498
23 | 2611667.4323 | 1268827.7827
24 | 2611633.3687 | 1268827.725
25 | 2611673.4176 | 1268827.7929
26 | 2611618.679 | 1268827.7001
27 | 2611683.1377 | 1268827.8093
28 | 2611609.3572 | 1268827.6843
29 | 2611601.7911 | 1268827.6715
30 | 2611568.335 | 1268827.6148

## line_std_types
| c_nf_per_km | r_ohm_per_km | x_ohm_per_km | max_i_ka | type | q_mm2 | alpha | voltage_rating
NAYY 4x50 SE | 210 | 0.642 | 0.083 | 0.142 | cs | 50 | 0.00403 | LV
NAYY 4x120 SE | 264 | 0.225 | 0.08 | 0.242 | cs | 120 | 0.00403 | LV
NAYY 4x150 SE | 261 | 0.208 | 0.08 | 0.27 | cs | 150 | 0.00403 | LV
NA2XS2Y 1x95 RM/25 12/20 kV | 216 | 0.313 | 0.132 | 0.252 | cs | 95 | 0.00403 | MV
NA2XS2Y 1x185 RM/25 12/20 kV | 273 | 0.161 | 0.117 | 0.362 | cs | 185 | 0.00403 | MV
NA2XS2Y 1x240 RM/25 12/20 kV | 304 | 0.122 | 0.112 | 0.421 | cs | 240 | 0.00403 | MV
NA2XS2Y 1x95 RM/25 6/10 kV | 315 | 0.313 | 0.123 | 0.249 | cs | 95 | 0.00403 | MV
NA2XS2Y 1x185 RM/25 6/10 kV | 406 | 0.161 | 0.11 | 0.358 | cs | 185 | 0.00403 | MV
NA2XS2Y 1x240 RM/25 6/10 kV | 456 | 0.122 | 0.105 | 0.416 | cs | 240 | 0.00403 | MV
NA2XS2Y 1x150 RM/25 12/20 kV | 250 | 0.206 | 0.116 | 0.319 | cs | 150 | 0.00403 | MV
NA2XS2Y 1x120 RM/25 12/20 kV | 230 | 0.253 | 0.119 | 0.283 | cs | 120 | 0.00403 | MV
NA2XS2Y 1x70 RM/25 12/20 kV | 190 | 0.443 | 0.132 | 0.22 | cs | 70 | 0.00403 | MV
NA2XS2Y 1x150 RM/25 6/10 kV | 360 | 0.206 | 0.11 | 0.315 | cs | 150 | 0.00403 | MV
NA2XS2Y 1x120 RM/25 6/10 kV | 340 | 0.253 | 0.113 | 0.28 | cs | 120 | 0.00403 | MV
NA2XS2Y 1x70 RM/25 6/10 kV | 280 | 0.443 | 0.123 | 0.217 | cs | 70 | 0.00403 | MV
N2XS(FL)2Y 1x120 RM/35 64/110 kV | 112 | 0.153 | 0.166 | 0.366 | cs | 120 | 0.00393 | HV
N2XS(FL)2Y 1x185 RM/35 64/110 kV | 125 | 0.099 | 0.156 | 0.457 | cs | 185 | 0.00393 | HV
N2XS(FL)2Y 1x240 RM/35 64/110 kV | 135 | 0.075 | 0.149 | 0.526 | cs | 240 | 0.00393 | HV
N2XS(FL)2Y 1x300 RM/35 64/110 kV | 144 | 0.06 | 0.144 | 0.588 | cs | 300 | 0.00393 | HV
15-AL1/3-ST1A 0.4 | 11 | 1.8769 | 0.35 | 0.105 | ol | 16 | 0.00403 | LV
24-AL1/4-ST1A 0.4 | 11.25 | 1.2012 | 0.335 | 0.14 | ol | 24 | 0.00403 | LV
48-AL1/8-ST1A 0.4 | 12.2 | 0.5939 | 0.3 | 0.21 | ol | 48 | 0.00403 | LV
94-AL1/15-ST1A 0.4 | 13.2 | 0.306 | 0.29 | 0.35 | ol | 94 | 0.00403 | LV
34-AL1/6-ST1A 10.0 | 9.7 | 0.8342 | 0.36 | 0.17 | ol | 34 | 0.00403 | MV
48-AL1/8-ST1A 10.0 | 10.1 | 0.5939 | 0.35 | 0.21 | ol | 48 | 0.00403 | MV
70-AL1/11-ST1A 10.0 | 10.4 | 0.4132 | 0.339 | 0.29 | ol | 70 | 0.00403 | MV
94-AL1/15-ST1A 10.0 | 10.75 | 0.306 | 0.33 | 0.35 | ol | 94 | 0.00403 | MV
122-AL1/20-ST1A 10.0 | 11.1 | 0.2376 | 0.323 | 0.41 | ol | 122 | 0.00403 | MV
149-AL1/24-ST1A 10.0 | 11.25 | 0.194 | 0.315 | 0.47 | ol | 149 | 0.00403 | MV
34-AL1/6-ST1A 20.0 | 9.15 | 0.8342 | 0.382 | 0.17 | ol | 34 | 0.00403 | MV
48-AL1/8-ST1A 20.0 | 9.5 | 0.5939 | 0.372 | 0.21 | ol | 48 | 0.00403 | MV
70-AL1/11-ST1A 20.0 | 9.7 | 0.4132 | 0.36 | 0.29 | ol | 70 | 0.00403 | MV
94-AL1/15-ST1A 20.0 | 10 | 0.306 | 0.35 | 0.35 | ol | 94 | 0.00403 | MV
122-AL1/20-ST1A 20.0 | 10.3 | 0.2376 | 0.344 | 0.41 | ol | 122 | 0.00403 | MV
149-AL1/24-ST1A 20.0 | 10.5 | 0.194 | 0.337 | 0.47 | ol | 149 | 0.00403 | MV
184-AL1/30-ST1A 20.0 | 10.75 | 0.1571 | 0.33 | 0.535 | ol | 184 | 0.00403 | MV
243-AL1/39-ST1A 20.0 | 11 | 0.1188 | 0.32 | 0.645 | ol | 243 | 0.00403 | MV
48-AL1/8-ST1A 110.0 | 8 | 0.5939 | 0.46 | 0.21 | ol | 48 | 0.00403 | HV
70-AL1/11-ST1A 110.0 | 8.4 | 0.4132 | 0.45 | 0.29 | ol | 70 | 0.00403 | HV
94-AL1/15-ST1A 110.0 | 8.65 | 0.306 | 0.44 | 0.35 | ol | 94 | 0.00403 | HV
122-AL1/20-ST1A 110.0 | 8.5 | 0.2376 | 0.43 | 0.41 | ol | 122 | 0.00403 | HV
149-AL1/24-ST1A 110.0 | 8.75 | 0.194 | 0.41 | 0.47 | ol | 149 | 0.00403 | HV
184-AL1/30-ST1A 110.0 | 8.8 | 0.1571 | 0.4 | 0.535 | ol | 184 | 0.00403 | HV
243-AL1/39-ST1A 110.0 | 9 | 0.1188 | 0.39 | 0.645 | ol | 243 | 0.00403 | HV
305-AL1/39-ST1A 110.0 | 9.2 | 0.0949 | 0.38 | 0.74 | ol | 305 | 0.00403 | HV
490-AL1/64-ST1A 110.0 | 9.75 | 0.059 | 0.37 | 0.96 | ol | 490 | 0.00403 | HV
679-AL1/86-ST1A 110.0 | 9.95 | 0.042 | 0.36 | 1.15 | ol | 679 | 0.00403 | HV
490-AL1/64-ST1A 220.0 | 10 | 0.059 | 0.285 | 0.96 | ol | 490 | 0.00403 | HV
679-AL1/86-ST1A 220.0 | 11.7 | 0.042 | 0.275 | 1.15 | ol | 679 | 0.00403 | HV
490-AL1/64-ST1A 380.0 | 11 | 0.059 | 0.253 | 0.96 | ol | 490 | 0.00403 | HV
679-AL1/86-ST1A 380.0 | 14.6 | 0.042 | 0.25 | 1.15 | ol | 679 | 0.00403 | HV

## trafo_std_types
| i0_percent | pfe_kw | vkr_percent | sn_mva | vn_lv_kv | vn_hv_kv | vk_percent | shift_degree | vector_group | tap_side | tap_neutral | tap_min | tap_max | tap_step_degree | tap_step_percent | tap_phase_shifter
160 MVA 380/110 kV | 0.06 | 60 | 0.25 | 160 | 110 | 380 | 12.2 | 0 | Yy0 | hv | 0 | -9 | 9 | 0 | 1.5 | FALSE
100 MVA 220/110 kV | 0.06 | 55 | 0.26 | 100 | 110 | 220 | 12 | 0 | Yy0 | hv | 0 | -9 | 9 | 0 | 1.5 | FALSE
63 MVA 110/20 kV | 0.04 | 22 | 0.32 | 63 | 20 | 110 | 18 | 150 | YNd5 | hv | 0 | -9 | 9 | 0 | 1.5 | FALSE
40 MVA 110/20 kV | 0.05 | 18 | 0.34 | 40 | 20 | 110 | 16.2 | 150 | YNd5 | hv | 0 | -9 | 9 | 0 | 1.5 | FALSE
25 MVA 110/20 kV | 0.07 | 14 | 0.41 | 25 | 20 | 110 | 12 | 150 | YNd5 | hv | 0 | -9 | 9 | 0 | 1.5 | FALSE
63 MVA 110/10 kV | 0.04 | 22 | 0.32 | 63 | 10 | 110 | 18 | 150 | YNd5 | hv | 0 | -9 | 9 | 0 | 1.5 | FALSE
40 MVA 110/10 kV | 0.05 | 18 | 0.34 | 40 | 10 | 110 | 16.2 | 150 | YNd5 | hv | 0 | -9 | 9 | 0 | 1.5 | FALSE
25 MVA 110/10 kV | 0.07 | 14 | 0.41 | 25 | 10 | 110 | 12 | 150 | YNd5 | hv | 0 | -9 | 9 | 0 | 1.5 | FALSE
0.25 MVA 20/0.4 kV | 0.32 | 0.8 | 1.44 | 0.25 | 0.4 | 20 | 6 | 150 | Yzn5 | hv | 0 | -2 | 2 | 0 | 2.5 | FALSE
0.4 MVA 20/0.4 kV | 0.3375 | 1.35 | 1.425 | 0.4 | 0.4 | 20 | 6 | 150 | Dyn5 | hv | 0 | -2 | 2 | 0 | 2.5 | FALSE
0.63 MVA 20/0.4 kV | 0.2619 | 1.65 | 1.206 | 0.63 | 0.4 | 20 | 6 | 150 | Dyn5 | hv | 0 | -2 | 2 | 0 | 2.5 | FALSE
0.25 MVA 10/0.4 kV | 0.24 | 0.6 | 1.2 | 0.25 | 0.4 | 10 | 4 | 150 | Dyn5 | hv | 0 | -2 | 2 | 0 | 2.5 | FALSE
0.4 MVA 10/0.4 kV | 0.2375 | 0.95 | 1.325 | 0.4 | 0.4 | 10 | 4 | 150 | Dyn5 | hv | 0 | -2 | 2 | 0 | 2.5 | FALSE
0.63 MVA 10/0.4 kV | 0.1873 | 1.18 | 1.0794 | 0.63 | 0.4 | 10 | 4 | 150 | Dyn5 | hv | 0 | -2 | 2 | 0 | 2.5 | FALSE

## trafo3w_std_types
| sn_hv_mva | sn_mv_mva | sn_lv_mva | vn_hv_kv | vn_mv_kv | vn_lv_kv | vk_hv_percent | vk_mv_percent | vk_lv_percent | vkr_hv_percent | vkr_mv_percent | vkr_lv_percent | pfe_kw | i0_percent | shift_mv_degree | shift_lv_degree | vector_group | tap_side | tap_neutral | tap_min | tap_max | tap_step_percent
63/25/38 MVA 110/20/10 kV | 63 | 25 | 38 | 110 | 20 | 10 | 10.4 | 10.4 | 10.4 | 0.28 | 0.32 | 0.35 | 35 | 0.89 | 0 | 0 | YN0yn0yn0 | hv | 0 | -10 | 10 | 1.2
63/25/38 MVA 110/10/10 kV | 63 | 25 | 38 | 110 | 10 | 10 | 10.4 | 10.4 | 10.4 | 0.28 | 0.32 | 0.35 | 35 | 0.89 | 0 | 0 | YN0yn0yn0 | hv | 0 | -10 | 10 | 1.2

## fuse_std_types
| fuse_type | i_rated_a | t_avg | t_min | t_total | x_avg | x_min | x_total
HV 100A | HV 100A | 100 | 0 | [10.0, 3.64, 0.854, 0.281, 0.1, 0.0531, 0.022, 0.01] | [10.0, 4.267, 1.21, 0.403, 0.1, 0.058, 0.022, 0.01] | 0 | [300.0, 350.0, 450.0, 550.0, 700.0, 850.0, 1200.0, 1752.0] | [600.0, 700.0, 900.0, 1150.0, 1665.0, 2000.0, 3000.0, 4313.0]
HV 10A | HV 10A | 10 | 0 | [10.0, 1675.0, 0.344, 0.156, 0.1, 0.0417, 0.0171, 0.01] | [10.0, 1.3, 0.3, 0.155, 0.1, 0.0555, 0.023, 0.01] | 0 | [30.0, 32.0, 35.0, 37.0, 39.0, 50.0, 70.0, 88.0] | [60.0, 70.0, 80.0, 87.0, 94.0, 110.0, 150.0, 216.0]
HV 125A | HV 125A | 125 | 0 | [10.0, 1.82, 0.344, 0.1, 0.0467, 0.0269, 0.01] | [10.0, 2.478, 0.426, 0.1, 0.0427, 0.0211, 0.01] | 0 | [375.0, 500.0, 700.0, 925.0, 1200.0, 1500.0, 2341.0] | [750.0, 1000.0, 1500.0, 2200.0, 3000.0, 4000.0, 5765.0]
HV 160A | HV 160A | 160 | 0 | [10.0, 4.15, 1.03, 0.198, 0.1, 0.051, 0.0172, 0.01] | [10.0, 2.3, 0.734, 0.274, 0.1, 0.046, 0.0177, 0.01] | 0 | [480.0, 550.0, 700.0, 1000.0, 1260.0, 1600.0, 2500.0, 3227.0] | [960.0, 1300.0, 1700.0, 2200.0, 2996.0, 4000.0, 6000.0, 7946.0]
HV 16A | HV 16A | 16 | 0 | [10.0, 0.352, 0.164, 0.1, 0.0649, 0.0342, 0.01] | [10.0, 2.34, 0.722, 0.181, 0.1, 0.055, 0.0296, 0.01] | 0 | [48.0, 60.0, 65.0, 71.0, 80.0, 100.0, 162.0] | [96.0, 110.0, 125.0, 150.0, 168.0, 200.0, 250.0, 398.0]
HV 200A | HV 200A | 200 | 0 | [10.0, 4.267, 1.21, 0.403, 0.1, 0.058, 0.022, 0.01] | [10.0, 3.73, 1.654, 0.328, 0.1, 0.0531, 0.019, 0.01] | 0 | [600.0, 700.0, 900.0, 1150.0, 1665.0, 2000.0, 3000.0, 4313.0] | [1200.0, 1500.0, 1800.0, 2700.0, 3960.0, 5000.0, 7500.0, 10620.0]
HV 20A | HV 20A | 20 | 0 | [10.0, 1.3, 0.3, 0.155, 0.1, 0.0555, 0.023, 0.01] | [10.0, 1.3, 0.161, 0.1, 0.0611, 0.0399, 0.0141, 0.01] | 0 | [60.0, 70.0, 80.0, 87.0, 94.0, 110.0, 150.0, 216.0] | [120.0, 150.0, 200.0, 223.0, 260.0, 300.0, 450.0, 532.0]
HV 25A | HV 25A | 25 | 0 | [10.0, 2.512, 0.833, 0.299, 0.1, 0.0372, 0.0223, 0.01] | [10.0, 3.125, 0.597, 0.198, 0.1, 0.0378, 0.022, 0.01] | 0 | [75.0, 82.0, 90.0, 100.0, 124.0, 170.0, 200.0, 289.0] | [150.0, 170.0, 210.0, 250.0, 294.0, 400.0, 500.0, 711.0]
HV 31.5A | HV 31.5A | 31.5 | 0 | [10.0, 2.34, 0.722, 0.181, 0.1, 0.055, 0.0296, 0.01] | [10.0, 2.84, 0.368, 0.164, 0.1, 0.0621, 0.0378, 0.0195, 0.01] | 0 | [95.0, 110.0, 125.0, 150.0, 165.0, 200.0, 250.0, 390.0] | [189.0, 220.0, 300.0, 350.0, 393.0, 450.0, 530.0, 700.0, 960.0]
HV 40A | HV 40A | 40 | 0 | [10.0, 1.3, 0.161, 0.1, 0.0611, 0.0399, 0.0141, 0.01] | [10.0, 2.05, 0.369, 0.198, 0.1, 0.051, 0.0298, 0.01] | 0 | [120.0, 150.0, 200.0, 223.0, 260.0, 300.0, 450.0, 532.0] | [240.0, 300.0, 400.0, 450.0, 530.0, 650.0, 800.0, 1311.0]
HV 50A | HV 50A | 50 | 0 | [10.0, 3.215, 0.597, 0.198, 0.1, 0.0378, 0.022, 0.01] | [10.0, 3.64, 0.854, 0.281, 0.1, 0.0531, 0.022, 0.01] | 0 | [150.0, 170.0, 210.0, 250.0, 294.0, 400.0, 500.0, 711.0] | [300.0, 350.0, 450.0, 550.0, 700.0, 850.0, 1200.0, 1752.0]
HV 6.3A | HV 6.3A | 6.3 | 0 | [10.0, 1.39, 0.344, 0.168, 0.1, 0.056, 0.0263, 0.01] | [10.0, 1.711, 0.516, 0.198, 0.1, 0.0634, 0.0303, 0.01] | 0 | [19.0, 19.5, 20.4, 20.8, 22.0, 25.0, 32.0, 48.0] | [38.0, 40.0, 43.0, 48.0, 53.0, 60.0, 75.0, 118.0]
HV 63A | HV 63A | 63 | 0 | [10.0, 2.84, 0.368, 0.164, 0.1, 0.0621, 0.0378, 0.0195, 0.01] | [10.0, 1.82, 0.344, 0.1, 0.0467, 0.0269, 0.01] | 0 | [189.0, 220.0, 300.0, 350.0, 393.0, 450.0, 530.0, 700.0, 961.0] | [378.0, 500.0, 700.0, 934.0, 1200.0, 1500.0, 2366.0]
HV 80A | HV 80A | 80 | 0 | [10.0, 2.05, 0.369, 0.198, 0.1, 0.051, 0.0298, 0.01] | [10.0, 4.15, 1.03, 0.198, 0.1, 0.051, 0.0172, 0.01] | 0 | [240.0, 300.0, 400.0, 450.0, 530.0, 650.0, 800.0, 1311.0] | [480.0, 550.0, 700.0, 1000.0, 1260.0, 1600.0, 2500.0, 3227.0]
Siemens NH-1-100 | Siemens NH-1-100 | 100 | [5400.0, 2000.0, 400.0, 20.0, 1.0, 0.2, 0.012, 0.004] | 0 | 0 | [150.0, 190.0, 250.0, 430.0, 900.0, 1250.0, 2700.0, 3600.0] | 0 | 0
Siemens NH-1-125 | Siemens NH-1-125 | 125 | [4800.0, 120.0, 7.0, 0.1, 0.004] | 0 | 0 | [180.0, 400.0, 740.0, 2000.0, 4250.0] | 0 | 0
Siemens NH-1-16 | Siemens NH-1-16 | 16 | [4000.0, 400.0, 2.0, 0.1, 0.04, 0.01] | 0 | 0 | [26.0, 35.0, 75.0, 150.0, 200.0, 300.0] | 0 | 0
Siemens NH-1-160 | Siemens NH-1-160 | 160 | [4800.0, 120.0, 7.0, 0.1, 0.004] | 0 | 0 | [210.0, 500.0, 900.0, 2300.0, 5000.0] | 0 | 0
Siemens NH-1-25 | Siemens NH-1-25 | 25 | [4000.0, 1000.0, 10.0, 0.2, 0.02, 0.01] | 0 | 0 | [40.0, 50.0, 100.0, 210.0, 400.0, 500.0] | 0 | 0
Siemens NH-1-50 | Siemens NH-1-50 | 50 | [4000.0, 40.0, 4.0, 1.0, 0.02, 0.01] | 0 | 0 | [86.0, 200.0, 300.0, 400.0, 1000.0, 1280.0] | 0 | 0
Siemens NH-1-63 | Siemens NH-1-63 | 63 | [4000.0, 100.0, 10.0, 2.0, 0.04, 0.01] | 0 | 0 | [100.0, 200.0, 300.0, 400.0, 1000.0, 1500.0] | 0 | 0
Siemens NH-1-80 | Siemens NH-1-80 | 80 | [4800.0, 120.0, 7.0, 0.1, 0.01] | 0 | 0 | [150.58, 250.0, 450.0, 1150.0, 2470.0] | 0 | 0
Siemens NH-2-1000 | Siemens NH-2-1000 | 1000 | [4800.0, 120.0, 7.0, 0.1, 0.004] | 0 | 0 | [1900.0, 3500.0, 8400.0, 24000.0, 52000.0] | 0 | 0
Siemens NH-2-200 | Siemens NH-2-200 | 200 | [4800.0, 120.0, 7.0, 0.1, 0.004] | 0 | 0 | [280.0, 650.0, 1200.0, 3000.0, 7000.0] | 0 | 0
Siemens NH-2-224 | Siemens NH-2-224 | 224 | [4800.0, 120.0, 7.0, 0.2, 0.04, 0.004] | 0 | 0 | [400.0, 750.0, 1453.0, 3025.0, 4315.0, 7600.0] | 0 | 0
Siemens NH-2-250 | Siemens NH-2-250 | 250 | [4800.0, 120.0, 7.0, 0.1, 0.004] | 0 | 0 | [450.0, 800.0, 1650.0, 4000.0, 8500.0] | 0 | 0
Siemens NH-2-315 | Siemens NH-2-315 | 315 | [4800.0, 120.0, 7.0, 0.1, 0.004] | 0 | 0 | [550.0, 920.0, 1900.0, 5000.0, 11000.0] | 0 | 0
Siemens NH-2-355 | Siemens NH-2-355 | 355 | [4800.0, 120.0, 6.0, 0.1, 0.004] | 0 | 0 | [650.0, 1116.27, 2350.0, 5840.0, 12790.0] | 0 | 0
Siemens NH-2-400 | Siemens NH-2-400 | 400 | [4800.0, 120.0, 7.0, 0.1, 0.004] | 0 | 0 | [720.0, 1350.0, 2800.0, 6500.0, 15000.0] | 0 | 0
Siemens NH-2-425 | Siemens NH-2-425 | 425 | [4800.0, 120.0, 7.0, 0.1, 0.004] | 0 | 0 | [850.0, 1500.0, 3050.0, 7500.0, 16500.0] | 0 | 0
Siemens NH-2-630 | Siemens NH-2-630 | 630 | [4800.0, 120.0, 7.0, 0.1, 0.004] | 0 | 0 | [1200.0, 2000.0, 4800.0, 12000.0, 26000.0] | 0 | 0

## res_bus
| vm_pu | va_degree | p_mw | q_mvar
0 | 0.99619 | -0.073282 | 0.0023119 | 0.00057941
1 | 0.99619 | -0.073341 | 0.0039678 | 0.00099443
2 | 0.99629 | -0.071284 | 0 | 0
3 | 0.99613 | -0.074403 | 0.0030769 | 0.00077114
4 | 0.99622 | -0.072735 | 0.0026837 | 0.0006726
5 | 0.9966 | -0.065365 | 0 | 0
6 | 0.99603 | -0.07629 | 0.0027201 | 0.00068172
7 | 0.9962 | -0.072978 | 0.0040776 | 0.0010219
8 | 0.99653 | -0.066693 | 0.0052543 | 0.0013169
9 | 0.99599 | -0.077186 | 0.010741 | 0.0026919
10 | 0.99762 | -0.045689 | 0.0038102 | 0.00095493
11 | 0.99596 | -0.077761 | 0.003587 | 0.00089898
12 | 0.99566 | -0.083496 | 0.0044181 | 0.0011073
13 | 0.99834 | -0.031839 | 0.017951 | 0.004499
14 | 0.99547 | -0.087217 | 0.0031602 | 0.00079201
15 | 0.99549 | -0.086798 | 0.0074774 | 0.001874
16 | 0.99591 | -0.078629 | 0.0043244 | 0.0010838
17 | 0.9955 | -0.086584 | 0.005002 | 0.0012536
18 | 0.99551 | -0.086374 | 0.0049879 | 0.0012501
19 | 0.99679 | -0.061735 | 0.020411 | 0.0051154
20 | 0.99685 | -0.0606 | 0.0096788 | 0.0024257
21 | 0.99678 | -0.06182 | 0.0021108 | 0.00052901
22 | 0.99784 | -0.04146 | 0.020689 | 0.0051851
23 | 0.99601 | -0.076733 | 0.037136 | 0.0093073
24 | 0.99878 | -0.023419 | 0.041954 | 0.010515
25 | 0.99573 | -0.082069 | 0.0021058 | 0.00052777
26 | 1 | 0 | -0.34757 | -0.087042
27 | 0.9953 | -0.090381 | 0.048623 | 0.012186
28 | 0.99931 | -0.013196 | 0.01869 | 0.0046841
29 | 0.99882 | -0.022684 | 0.054075 | 0.013552
30 | 0.99998 | 149.9956 | 0 | 0

## res_line
| p_from_mw | q_from_mvar | p_to_mw | q_to_mvar | pl_mw | ql_mvar | i_from_ka | i_to_ka | i_ka | vm_from_pu | va_from_degree | vm_to_pu | va_to_degree | loading_percent
0 | 0.0039678 | 0.00099442 | -0.0039678 | -0.00099443 | 1.1263e-08 | -3.9239e-09 | 0.0059268 | 0.0059268 | 0.0059268 | 0.99619 | -0.073282 | 0.99619 | -0.073341 | 1.6282
1 | -0.0062797 | -0.0015738 | 0.0062803 | 0.001574 | 5.9758e-07 | 1.4662e-07 | 0.00938 | 0.00938 | 0.00938 | 0.99619 | -0.073282 | 0.99629 | -0.071284 | 2.5769
2 | 0.013712 | 0.0034374 | -0.01371 | -0.0034363 | 2.0375e-06 | 1.1353e-06 | 0.02048 | 0.02048 | 0.02048 | 0.99629 | -0.071284 | 0.99613 | -0.074403 | 5.6264
3 | 0.0067618 | 0.0016947 | -0.0067613 | -0.0016945 | 4.6734e-07 | 1.3999e-07 | 0.010099 | 0.010099 | 0.010099 | 0.99629 | -0.071284 | 0.99622 | -0.072735 | 2.7745
4 | -0.026754 | -0.0067061 | 0.026762 | 0.0067107 | 7.5475e-06 | 4.6662e-06 | 0.039959 | 0.039959 | 0.039959 | 0.99629 | -0.071284 | 0.9966 | -0.065365 | 10.9778
5 | 0.010633 | 0.0026652 | -0.010632 | -0.0026647 | 9.5565e-07 | 4.8014e-07 | 0.015884 | 0.015884 | 0.015884 | 0.99613 | -0.074403 | 0.99603 | -0.07629 | 4.3637
6 | 0.0040776 | 0.0010219 | -0.0040776 | -0.0010219 | 4.73e-08 | -1.4e-08 | 0.0060906 | 0.0060906 | 0.0060906 | 0.99622 | -0.072735 | 0.9962 | -0.072978 | 1.6732
7 | 0.0052547 | 0.0013169 | -0.0052543 | -0.0013169 | 3.3254e-07 | 2.5125e-08 | 0.0078457 | 0.0078458 | 0.0078458 | 0.9966 | -0.065365 | 0.99653 | -0.066693 | 2.1554
8 | 0.035817 | 0.008988 | -0.035797 | -0.0089753 | 2.0179e-05 | 1.2669e-05 | 0.053482 | 0.053482 | 0.053482 | 0.9966 | -0.065365 | 0.99599 | -0.077186 | 14.693
9 | -0.067834 | -0.017016 | 0.067897 | 0.017056 | 6.3692e-05 | 4.0547e-05 | 0.10129 | 0.10129 | 0.10129 | 0.9966 | -0.065365 | 0.99762 | -0.045689 | 27.8261
10 | 0.0079121 | 0.001983 | -0.0079115 | -0.0019827 | 5.5467e-07 | 2.1721e-07 | 0.01182 | 0.01182 | 0.01182 | 0.99603 | -0.07629 | 0.99596 | -0.077761 | 3.2473
11 | 0.025056 | 0.0062834 | -0.025049 | -0.0062788 | 7.5329e-06 | 4.6346e-06 | 0.037436 | 0.037436 | 0.037436 | 0.99599 | -0.077186 | 0.99566 | -0.083496 | 10.2845
12 | -0.071707 | -0.018011 | 0.071755 | 0.018041 | 4.7426e-05 | 3.0208e-05 | 0.10697 | 0.10697 | 0.10697 | 0.99762 | -0.045689 | 0.99834 | -0.031839 | 29.3874
13 | 0.0043246 | 0.0010838 | -0.0043244 | -0.0010838 | 1.7878e-07 | -3.4187e-08 | 0.0064611 | 0.0064612 | 0.0064612 | 0.99596 | -0.077761 | 0.99591 | -0.078629 | 1.775
14 | 0.020631 | 0.0051715 | -0.020628 | -0.0051698 | 2.8282e-06 | 1.7069e-06 | 0.030833 | 0.030833 | 0.030833 | 0.99566 | -0.083496 | 0.99551 | -0.086374 | 8.4706
15 | -0.089706 | -0.02254 | 0.089745 | 0.022565 | 3.9218e-05 | 2.5023e-05 | 0.13373 | 0.13373 | 0.13373 | 0.99834 | -0.031839 | 0.99882 | -0.022684 | 36.738
16 | -0.0031602 | -0.00079201 | 0.0031602 | 0.00079195 | 6.3092e-08 | -5.7647e-08 | 0.0047238 | 0.0047237 | 0.0047238 | 0.99547 | -0.087217 | 0.99549 | -0.086798 | 1.2977
17 | -0.010638 | -0.002666 | 0.010638 | 0.002666 | 1.0832e-07 | 5.4471e-08 | 0.015901 | 0.015901 | 0.015901 | 0.99549 | -0.086798 | 0.9955 | -0.086584 | 4.3683
18 | -0.01564 | -0.0039196 | 0.01564 | 0.0039197 | 1.5652e-07 | 9.0243e-08 | 0.023377 | 0.023377 | 0.023377 | 0.9955 | -0.086584 | 0.99551 | -0.086374 | 6.4223
19 | -0.11048 | -0.027726 | 0.11049 | 0.02773 | 5.9764e-06 | 3.8172e-06 | 0.16494 | 0.16494 | 0.16494 | 0.99679 | -0.061735 | 0.99685 | -0.0606 | 45.3137
20 | 0.090071 | 0.022611 | -0.090071 | -0.02261 | 3.6645e-07 | 2.3382e-07 | 0.13447 | 0.13447 | 0.13447 | 0.99679 | -0.061735 | 0.99678 | -0.06182 | 36.943
21 | -0.12017 | -0.030156 | 0.12028 | 0.030226 | 0.00010979 | 7.0145e-05 | 0.17939 | 0.17939 | 0.17939 | 0.99685 | -0.0606 | 0.99784 | -0.04146 | 49.2829
22 | 0.08796 | 0.022081 | -0.087898 | -0.022042 | 6.2521e-05 | 3.9888e-05 | 0.13132 | 0.13132 | 0.13132 | 0.99678 | -0.06182 | 0.99601 | -0.076733 | 36.0773
23 | -0.14097 | -0.035411 | 0.14109 | 0.035488 | 0.00012149 | 7.7367e-05 | 0.21024 | 0.21024 | 0.21024 | 0.99784 | -0.04146 | 0.99878 | -0.023419 | 28.8793
24 | 0.050761 | 0.012734 | -0.050748 | -0.012726 | 1.291e-05 | 8.1844e-06 | 0.075841 | 0.075841 | 0.075841 | 0.99601 | -0.076733 | 0.99573 | -0.082069 | 20.8353
25 | -0.18304 | -0.046003 | 0.18325 | 0.046134 | 0.00020489 | 0.00013075 | 0.27275 | 0.27275 | 0.27275 | 0.99878 | -0.023419 | 1 | 0 | 37.465
26 | 0.048642 | 0.012198 | -0.048623 | -0.012186 | 1.9262e-05 | 1.2201e-05 | 0.072694 | 0.072694 | 0.072694 | 0.99573 | -0.082069 | 0.9953 | -0.090381 | 19.9708
27 | 0.16268 | 0.040909 | -0.16258 | -0.040843 | 0.00010246 | 6.5329e-05 | 0.24212 | 0.24212 | 0.24212 | 1 | 0 | 0.99931 | -0.013196 | 33.2576
28 | 0.14389 | 0.036159 | -0.14382 | -0.036118 | 6.5142e-05 | 4.1493e-05 | 0.21429 | 0.21429 | 0.21429 | 0.99931 | -0.013196 | 0.99882 | -0.022684 | 29.4348

## res_trafo
| p_hv_mw | q_hv_mvar | p_lv_mw | q_lv_mvar | pl_mw | ql_mvar | i_hv_ka | i_lv_ka | vm_hv_pu | va_hv_degree | vm_lv_pu | va_lv_degree | loading_percent
0 | -6.4999e-16 | 2.4266e-15 | 0.00165 | 1.2699e-07 | 0.00165 | 1.2699e-07 | 7.2519e-17 | 0.0023815 | 0.99998 | 149.9956 | 1 | 0 | 0.2619

## res_ext_grid
| p_mw | q_mvar
0 | 0.36229 | 0.09073

## res_load
| p_mw | q_mvar
0 | 0.0023119 | 0.00057941
1 | 0.0039678 | 0.00099443
2 | 0.0030769 | 0.00077114
3 | 0.0026837 | 0.0006726
4 | 0.0027201 | 0.00068172
5 | 0.0040776 | 0.0010219
6 | 0.0052543 | 0.0013169
7 | 0.010741 | 0.0026919
8 | 0.0038102 | 0.00095493
9 | 0.003587 | 0.00089898
10 | 0.0044181 | 0.0011073
11 | 0.017951 | 0.004499
12 | 0.0031602 | 0.00079201
13 | 0.0074774 | 0.001874
14 | 0.0043244 | 0.0010838
15 | 0.005002 | 0.0012536
16 | 0.0049879 | 0.0012501
17 | 0.020411 | 0.0051154
18 | 0.0096788 | 0.0024257
19 | 0.0021108 | 0.00052901
20 | 0.020689 | 0.0051851
21 | 0.037136 | 0.0093073
22 | 0.041954 | 0.010515
23 | 0.0021058 | 0.00052777
24 | 0.014715 | 0.003688
25 | 0.048623 | 0.012186
26 | 0.01869 | 0.0046841
27 | 0.054075 | 0.013552

## dtypes
| element | column | dtype
0 | bus | name | object
1 | bus | vn_kv | float64
2 | bus | type | object
3 | bus | zone | object
4 | bus | in_service | bool
5 | load | name | object
6 | load | bus | uint32
7 | load | p_mw | float64
8 | load | q_mvar | float64
9 | load | const_z_percent | float64
10 | load | const_i_percent | float64
11 | load | sn_mva | float64
12 | load | scaling | float64
13 | load | in_service | bool
14 | load | type | object
15 | ext_grid | name | object
16 | ext_grid | bus | uint32
17 | ext_grid | vm_pu | float64
18 | ext_grid | va_degree | float64
19 | ext_grid | slack_weight | float64
20 | ext_grid | in_service | bool
21 | line | name | object
22 | line | std_type | object
23 | line | from_bus | uint32
24 | line | to_bus | uint32
25 | line | length_km | float64
26 | line | r_ohm_per_km | float64
27 | line | x_ohm_per_km | float64
28 | line | c_nf_per_km | float64
29 | line | g_us_per_km | float64
30 | line | max_i_ka | float64
31 | line | df | float64
32 | line | parallel | uint32
33 | line | type | object
34 | line | in_service | bool
35 | trafo | name | object
36 | trafo | std_type | object
37 | trafo | hv_bus | uint32
38 | trafo | lv_bus | uint32
39 | trafo | sn_mva | float64
40 | trafo | vn_hv_kv | float64
41 | trafo | vn_lv_kv | float64
42 | trafo | vk_percent | float64
43 | trafo | vkr_percent | float64
44 | trafo | pfe_kw | float64
45 | trafo | i0_percent | float64
46 | trafo | shift_degree | float64
47 | trafo | tap_side | object
48 | trafo | tap_neutral | int32
49 | trafo | tap_min | int32
50 | trafo | tap_max | int32
51 | trafo | tap_step_percent | float64
52 | trafo | tap_step_degree | float64
53 | trafo | tap_pos | int32
54 | trafo | tap_phase_shifter | bool
55 | trafo | parallel | uint32
56 | trafo | df | float64
57 | trafo | in_service | bool
58 | line_geodata | coords | object
59 | bus_geodata | x | float64
60 | bus_geodata | y | float64
61 | bus_geodata | coords | object
62 | res_bus | vm_pu | float64
63 | res_bus | va_degree | float64
64 | res_bus | p_mw | float64
65 | res_bus | q_mvar | float64
66 | res_line | p_from_mw | float64
67 | res_line | q_from_mvar | float64
68 | res_line | p_to_mw | float64
69 | res_line | q_to_mvar | float64
70 | res_line | pl_mw | float64
71 | res_line | ql_mvar | float64
72 | res_line | i_from_ka | float64
73 | res_line | i_to_ka | float64
74 | res_line | i_ka | float64
75 | res_line | vm_from_pu | float64
76 | res_line | va_from_degree | float64
77 | res_line | vm_to_pu | float64
78 | res_line | va_to_degree | float64
79 | res_line | loading_percent | float64
80 | res_trafo | p_hv_mw | float64
81 | res_trafo | q_hv_mvar | float64
82 | res_trafo | p_lv_mw | float64
83 | res_trafo | q_lv_mvar | float64
84 | res_trafo | pl_mw | float64
85 | res_trafo | ql_mvar | float64
86 | res_trafo | i_hv_ka | float64
87 | res_trafo | i_lv_ka | float64
88 | res_trafo | vm_hv_pu | float64
89 | res_trafo | va_hv_degree | float64
90 | res_trafo | vm_lv_pu | float64
91 | res_trafo | va_lv_degree | float64
92 | res_trafo | loading_percent | float64
93 | res_ext_grid | p_mw | float64
94 | res_ext_grid | q_mvar | float64
95 | res_load | p_mw | float64
96 | res_load | q_mvar | float64

## parameters
| version | format_version | converged | OPF_converged | name | f_hz | sn_mva
0 | 2.14.6 | 2.14.0 | TRUE | FALSE |  | 50 | 1