## bus
| name | vn_kv | type | zone | in_service
0 | bus_LV_2701-252_0_6_node_0 | 0.4 | n |  | TRUE
1 | bus_LV_2701-252_0_6_node_1 | 0.4 | n |  | TRUE
2 | bus_LV_2701-252_0_6_node_2 | 0.4 | n |  | TRUE
3 | bus_LV_2701-252_0_6_node_3 | 0.4 | n |  | TRUE
4 | bus_LV_2701-252_0_6_node_4 | 0.4 | n |  | TRUE
5 | bus_LV_2701-252_0_6_node_6 | 0.4 | n |  | TRUE
6 | bus_LV_2701-252_0_6_node_8 | 0.4 | n |  | TRUE
7 | bus_LV_2701-252_0_6_node_28 | 0.4 | n |  | TRUE
8 | bus_LV_2701-252_0_6_node_35 | 0.4 | n |  | TRUE
9 | bus_LV_2701-252_0_6_node_32 | 0.4 | n |  | TRUE
10 | bus_LV_2701-252_0_6_node_7 | 0.4 | n |  | TRUE
11 | bus_LV_2701-252_0_6_node_79 | 0.4 | n |  | TRUE
12 | bus_LV_2701-252_0_6_node_29 | 0.4 | n |  | TRUE
13 | bus_LV_2701-252_0_6_node_30 | 0.4 | n |  | TRUE
14 | bus_LV_2701-252_0_6_node_81 | 0.4 | n |  | TRUE
15 | bus_LV_2701-252_0_6_node_31 | 0.4 | n |  | TRUE
16 | bus_LV_2701-252_0_6_node_33 | 0.4 | n |  | TRUE
17 | bus_LV_2701-252_0_6_node_80 | 0.4 | n |  | TRUE
18 | bus_LV_2701-252_0_6_node_10 | 0.4 | n |  | TRUE
19 | bus_LV_2701-252_0_6_node_55 | 0.4 | n |  | TRUE
20 | bus_LV_2701-252_0_6_node_54 | 0.4 | n |  | TRUE
21 | bus_LV_2701-252_0_6_node_11 | 0.4 | n |  | TRUE
22 | bus_LV_2701-252_0_6_node_12 | 0.4 | n |  | TRUE
23 | bus_LV_2701-252_0_6_node_13 | 0.4 | n |  | TRUE
24 | bus_LV_2701-252_0_6_node_22 | 0.4 | n |  | TRUE
25 | bus_LV_2701-252_0_6_node_37 | 0.4 | n |  | TRUE
26 | bus_LV_2701-252_0_6_node_40 | 0.4 | n |  | TRUE
27 | bus_LV_2701-252_0_6_node_16 | 0.4 | n |  | TRUE
28 | bus_LV_2701-252_0_6_node_18 | 0.4 | n |  | TRUE
29 | bus_LV_2701-252_0_6_node_36 | 0.4 | n |  | TRUE
30 | bus_LV_2701-252_0_6_node_17 | 0.4 | n |  | TRUE
31 | bus_LV_2701-252_0_6_node_43 | 0.4 | n |  | TRUE
32 | bus_LV_2701-252_0_6_node_85 | 0.4 | n |  | TRUE
33 | bus_LV_2701-252_0_6_node_65 | 0.4 | n |  | TRUE
34 | bus_LV_2701-252_0_6_node_19 | 0.4 | n |  | TRUE
35 | bus_LV_2701-252_0_6_node_21 | 0.4 | n |  | TRUE
36 | bus_LV_2701-252_0_6_node_83 | 0.4 | n |  | TRUE
37 | bus_LV_2701-252_0_6_node_20 | 0.4 | n |  | TRUE
38 | bus_LV_2701-252_0_6_node_72 | 0.4 | n |  | TRUE
39 | bus_LV_2701-252_0_6_node_24 | 0.4 | n |  | TRUE
40 | bus_LV_2701-252_0_6_node_71 | 0.4 | n |  | TRUE
41 | bus_LV_2701-252_0_6_node_46 | 0.4 | n |  | TRUE
42 | bus_LV_2701-252_0_6_node_26 | 0.4 | n |  | TRUE
43 | bus_LV_2701-252_0_6_node_62 | 0.4 | n |  | TRUE
44 | bus_LV_2701-252_0_6_node_82 | 0.4 | n |  | TRUE
45 | bus_LV_2701-252_0_6_node_68 | 0.4 | n |  | TRUE
46 | bus_LV_2701-252_0_6_node_69 | 0.4 | n |  | TRUE
47 | bus_LV_2701-252_0_6_node_67 | 0.4 | n |  | TRUE
48 | bus_LV_2701-252_0_6_node_38 | 0.4 | n |  | TRUE
49 | bus_LV_2701-252_0_6_node_39 | 0.4 | n |  | TRUE
50 | bus_LV_2701-252_0_6_node_41 | 0.4 | n |  | TRUE
51 | bus_LV_2701-252_0_6_node_84 | 0.4 | n |  | TRUE
52 | bus_LV_2701-252_0_6_node_73 | 0.4 | n |  | TRUE
53 | bus_LV_2701-252_0_6_node_58 | 0.4 | n |  | TRUE
54 | bus_LV_2701-252_0_6_node_34 | 0.4 | n |  | TRUE
55 | bus_LV_2701-252_0_6_node_70 | 0.4 | n |  | TRUE
56 | bus_LV_2701-252_0_6_node_45 | 0.4 | n |  | TRUE
57 | bus_LV_2701-252_0_6_node_56 | 0.4 | n |  | TRUE
58 | bus_LV_2701-252_0_6_node_57 | 0.4 | n |  | TRUE
59 | bus_LV_2701-252_0_6_node_78 | 0.4 | n |  | TRUE
60 | bus_LV_2701-252_0_6_node_66 | 0.4 | n |  | TRUE
61 | bus_LV_2701-252_0_6_node_42 | 0.4 | n |  | TRUE
62 | bus_LV_2701-252_0_6_node_44 | 0.4 | n |  | TRUE
63 | bus_LV_2701-252_0_6_node_48 | 0.4 | n |  | TRUE
64 | bus_LV_2701-252_0_6_node_47 | 0.4 | n |  | TRUE
65 | bus_LV_2701-252_0_6_node_49 | 0.4 | n |  | TRUE
66 | bus_LV_2701-252_0_6_node_50 | 0.4 | n |  | TRUE
67 | bus_LV_2701-252_0_6_node_51 | 0.4 | n |  | TRUE
68 | bus_LV_2701-252_0_6_node_52 | 0.4 | n |  | TRUE
69 | bus_LV_2701-252_0_6_node_53 | 0.4 | n |  | TRUE
70 | bus_LV_2701-252_0_6_node_64 | 0.4 | n |  | TRUE
71 | bus_LV_2701-252_0_6_node_61 | 0.4 | n |  | TRUE
72 | bus_LV_2701-252_0_6_node_59 | 0.4 | n |  | TRUE
73 | bus_LV_2701-252_0_6_node_60 | 0.4 | n |  | TRUE
74 | bus_LV_2701-252_0_6_node_63 | 0.4 | n |  | TRUE
75 | bus_LV_2701-252_0_6_node_74 | 0.4 | n |  | TRUE
76 | bus_LV_2701-252_0_6_node_75 | 0.4 | n |  | TRUE
77 | bus_LV_2701-252_0_6_node_76 | 0.4 | n |  | TRUE
78 | bus_LV_2701-252_0_6_node_77 | 0.4 | n |  | TRUE
79 | bus_MV_561_0_node_62 | 20 | n |  | TRUE

## load
| name | bus | p_mw | q_mvar | const_z_percent | const_i_percent | sn_mva | scaling | in_service | type
0 | LV_2701-252_0_6_load_0 | 0 | 0.0053334 | 0.0013367 | 0 | 0 |  | 1 | TRUE | wye
1 | LV_2701-252_0_6_load_1 | 1 | 0.018478 | 0.004631 | 0 | 0 |  | 1 | TRUE | wye
2 | LV_2701-252_0_6_load_3 | 3 | 0.0062561 | 0.0015679 | 0 | 0 |  | 1 | TRUE | wye
3 | LV_2701-252_0_6_load_8 | 6 | 0.0071905 | 0.0018021 | 0 | 0 |  | 1 | TRUE | wye
4 | LV_2701-252_0_6_load_28 | 7 | 0.02763 | 0.0069247 | 0 | 0 |  | 1 | TRUE | wye
5 | LV_2701-252_0_6_load_35 | 8 | 0.0065522 | 0.0016421 | 0 | 0 |  | 1 | TRUE | wye
6 | LV_2701-252_0_6_load_32 | 9 | 0.0067718 | 0.0016972 | 0 | 0 |  | 1 | TRUE | wye
7 | LV_2701-252_0_6_load_79 | 11 | 0.014576 | 0.003653 | 0 | 0 |  | 1 | TRUE | wye
8 | LV_2701-252_0_6_load_30 | 13 | 0.0097988 | 0.0024558 | 0 | 0 |  | 1 | TRUE | wye
9 | LV_2701-252_0_6_load_81 | 14 | 0.016698 | 0.0041848 | 0 | 0 |  | 1 | TRUE | wye
10 | LV_2701-252_0_6_load_33 | 16 | 0.0042424 | 0.0010632 | 0 | 0 |  | 1 | TRUE | wye
11 | LV_2701-252_0_6_load_80 | 17 | 0.006373 | 0.0015972 | 0 | 0 |  | 1 | TRUE | wye
12 | LV_2701-252_0_6_load_55 | 19 | 0.0042562 | 0.0010667 | 0 | 0 |  | 1 | TRUE | wye
13 | LV_2701-252_0_6_load_54 | 20 | 0.034442 | 0.0086321 | 0 | 0 |  | 1 | TRUE | wye
14 | LV_2701-252_0_6_load_37 | 25 | 0.0057113 | 0.0014314 | 0 | 0 |  | 1 | TRUE | wye
15 | LV_2701-252_0_6_load_40 | 26 | 0.034666 | 0.0086882 | 0 | 0 |  | 1 | TRUE | wye
16 | LV_2701-252_0_6_load_36 | 29 | 0.022763 | 0.0057049 | 0 | 0 |  | 1 | TRUE | wye
17 | LV_2701-252_0_6_load_43 | 31 | 0.003727 | 0.00093407 | 0 | 0 |  | 1 | TRUE | wye
18 | LV_2701-252_0_6_load_85 | 32 | 0.0023483 | 0.00058855 | 0 | 0 |  | 1 | TRUE | wye
19 | LV_2701-252_0_6_load_65 | 33 | 0.00077858 | 0.00019513 | 0 | 0 |  | 1 | TRUE | wye
20 | LV_2701-252_0_6_load_83 | 36 | 0.01146 | 0.0028723 | 0 | 0 |  | 1 | TRUE | wye
21 | LV_2701-252_0_6_load_71 | 40 | 0.0063739 | 0.0015974 | 0 | 0 |  | 1 | TRUE | wye
22 | LV_2701-252_0_6_load_46 | 41 | 0.012232 | 0.0030657 | 0 | 0 |  | 1 | TRUE | wye
23 | LV_2701-252_0_6_load_62 | 43 | 0.0059016 | 0.0014791 | 0 | 0 |  | 1 | TRUE | wye
24 | LV_2701-252_0_6_load_82 | 44 | 0.022416 | 0.005618 | 0 | 0 |  | 1 | TRUE | wye
25 | LV_2701-252_0_6_load_68 | 45 | 0.0053928 | 0.0013516 | 0 | 0 |  | 1 | TRUE | wye
26 | LV_2701-252_0_6_load_69 | 46 | 0.010048 | 0.0025182 | 0 | 0 |  | 1 | TRUE | wye
27 | LV_2701-252_0_6_load_67 | 47 | 0.0065752 | 0.0016479 | 0 | 0 |  | 1 | TRUE | wye
28 | LV_2701-252_0_6_load_38 | 48 | 0.0012613 | 0.0003161 | 0 | 0 |  | 1 | TRUE | wye
29 | LV_2701-252_0_6_load_39 | 49 | 0.017317 | 0.00434 | 0 | 0 |  | 1 | TRUE | wye
30 | LV_2701-252_0_6_load_41 | 50 | 0.055552 | 0.013923 | 0 | 0 |  | 1 | TRUE | wye
31 | LV_2701-252_0_6_load_84 | 51 | 0.0019327 | 0.00048439 | 0 | 0 |  | 1 | TRUE | wye
32 | LV_2701-252_0_6_load_73 | 52 | 0.0022112 | 0.00055419 | 0 | 0 |  | 1 | TRUE | wye
33 | LV_2701-252_0_6_load_58 | 53 | 0.0040943 | 0.0010261 | 0 | 0 |  | 1 | TRUE | wye
34 | LV_2701-252_0_6_load_34 | 54 | 0.0064268 | 0.0016107 | 0 | 0 |  | 1 | TRUE | wye
35 | LV_2701-252_0_6_load_70 | 55 | 0.0093955 | 0.0023547 | 0 | 0 |  | 1 | TRUE | wye
36 | LV_2701-252_0_6_load_45 | 56 | 0.0041496 | 0.00104 | 0 | 0 |  | 1 | TRUE | wye
37 | LV_2701-252_0_6_load_56 | 57 | 0.015572 | 0.0039027 | 0 | 0 |  | 1 | TRUE | wye
38 | LV_2701-252_0_6_load_57 | 58 | 0.0055462 | 0.00139 | 0 | 0 |  | 1 | TRUE | wye
39 | LV_2701-252_0_6_load_66 | 60 | 0.013162 | 0.0032987 | 0 | 0 |  | 1 | TRUE | wye
40 | LV_2701-252_0_6_load_42 | 61 | 0.0055393 | 0.0013883 | 0 | 0 |  | 1 | TRUE | wye
41 | LV_2701-252_0_6_load_44 | 62 | 0.0052599 | 0.0013183 | 0 | 0 |  | 1 | TRUE | wye
42 | LV_2701-252_0_6_load_48 | 63 | 0.0064548 | 0.0016177 | 0 | 0 |  | 1 | TRUE | wye
43 | LV_2701-252_0_6_load_47 | 64 | 0.01552 | 0.0038896 | 0 | 0 |  | 1 | TRUE | wye
44 | LV_2701-252_0_6_load_49 | 65 | 0.0054483 | 0.0013655 | 0 | 0 |  | 1 | TRUE | wye
45 | LV_2701-252_0_6_load_50 | 66 | 0.0092678 | 0.0023227 | 0 | 0 |  | 1 | TRUE | wye
46 | LV_2701-252_0_6_load_51 | 67 | 0.0042926 | 0.0010758 | 0 | 0 |  | 1 | TRUE | wye
47 | LV_2701-252_0_6_load_52 | 68 | 0.0037891 | 0.00094964 | 0 | 0 |  | 1 | TRUE | wye
48 | LV_2701-252_0_6_load_53 | 69 | 0.0086888 | 0.0021776 | 0 | 0 |  | 1 | TRUE | wye
49 | LV_2701-252_0_6_load_64 | 70 | 0.0054588 | 0.0013681 | 0 | 0 |  | 1 | TRUE | wye
50 | LV_2701-252_0_6_load_59 | 72 | 0.0075727 | 0.0018979 | 0 | 0 |  | 1 | TRUE | wye
51 | LV_2701-252_0_6_load_60 | 73 | 0.0051714 | 0.0012961 | 0 | 0 |  | 1 | TRUE | wye
52 | LV_2701-252_0_6_load_63 | 74 | 0.0061904 | 0.0015515 | 0 | 0 |  | 1 | TRUE | wye
53 | LV_2701-252_0_6_load_74 | 75 | 0.0050967 | 0.0012774 | 0 | 0 |  | 1 | TRUE | wye
54 | LV_2701-252_0_6_load_77 | 78 | 0.041978 | 0.010521 | 0 | 0 |  | 1 | TRUE | wye

## ext_grid
| name | bus | vm_pu | va_degree | slack_weight | in_service
0 |  | 74 | 1 | 0 | 1 | TRUE

## line
| name | std_type | from_bus | to_bus | length_km | r_ohm_per_km | x_ohm_per_km | c_nf_per_km | g_us_per_km | max_i_ka | df | parallel | type | in_service
0 | LV_2701-252_0_6_line_0 |  | 0 | 1 | 0.019757 | 0.125 | 0.08 | 261 | 0 | 0.364 | 1 | 1 | cs | TRUE
1 | LV_2701-252_0_6_line_1 |  | 0 | 2 | 0.010104 | 0.125 | 0.08 | 261 | 0 | 0.364 | 1 | 1 | cs | TRUE
2 | LV_2701-252_0_6_line_2 |  | 1 | 3 | 0.016123 | 0.125 | 0.08 | 261 | 0 | 0.364 | 1 | 1 | cs | TRUE
3 | LV_2701-252_0_6_line_3 |  | 2 | 4 | 0.007015 | 0.125 | 0.08 | 261 | 0 | 0.364 | 1 | 2 | cs | TRUE
4 | LV_2701-252_0_6_line_4 |  | 2 | 5 | 0.012019 | 0.125 | 0.08 | 261 | 0 | 0.364 | 1 | 1 | cs | TRUE
5 | LV_2701-252_0_6_line_5 |  | 3 | 6 | 0.013359 | 0.125 | 0.08 | 261 | 0 | 0.364 | 1 | 1 | cs | TRUE
6 | LV_2701-252_0_6_line_6 |  | 4 | 7 | 0.029391 | 0.125 | 0.08 | 261 | 0 | 0.364 | 1 | 2 | cs | TRUE
7 | LV_2701-252_0_6_line_7 |  | 5 | 8 | 0.0057884 | 0.125 | 0.08 | 261 | 0 | 0.364 | 1 | 1 | cs | TRUE
8 | LV_2701-252_0_6_line_8 |  | 5 | 9 | 0.018917 | 0.125 | 0.08 | 261 | 0 | 0.364 | 1 | 1 | cs | TRUE
9 | LV_2701-252_0_6_line_9 |  | 7 | 12 | 0.019751 | 0.125 | 0.08 | 261 | 0 | 0.364 | 1 | 3 | cs | TRUE
10 | LV_2701-252_0_6_line_10 |  | 8 | 10 | 0.0062773 | 0.125 | 0.08 | 261 | 0 | 0.364 | 1 | 1 | cs | TRUE
11 | LV_2701-252_0_6_line_11 |  | 9 | 16 | 0.002591 | 0.125 | 0.08 | 261 | 0 | 0.364 | 1 | 1 | cs | TRUE
12 | LV_2701-252_0_6_line_12 |  | 10 | 11 | 0.014568 | 0.125 | 0.08 | 261 | 0 | 0.364 | 1 | 1 | cs | TRUE
13 | LV_2701-252_0_6_line_13 |  | 11 | 17 | 0.0073204 | 0.125 | 0.08 | 261 | 0 | 0.364 | 1 | 1 | cs | TRUE
14 | LV_2701-252_0_6_line_14 |  | 12 | 13 | 0.018011 | 0.125 | 0.08 | 261 | 0 | 0.364 | 1 | 3 | cs | TRUE
15 | LV_2701-252_0_6_line_15 |  | 13 | 21 | 0.015239 | 0.125 | 0.08 | 261 | 0 | 0.364 | 1 | 3 | cs | TRUE
16 | LV_2701-252_0_6_line_16 |  | 14 | 15 | 0.027061 | 0.125 | 0.08 | 261 | 0 | 0.364 | 1 | 1 | cs | TRUE
17 | LV_2701-252_0_6_line_17 |  | 15 | 46 | 0.02249 | 0.125 | 0.08 | 261 | 0 | 0.364 | 1 | 3 | cs | TRUE
18 | LV_2701-252_0_6_line_18 |  | 15 | 47 | 0.013738 | 0.125 | 0.08 | 261 | 0 | 0.364 | 1 | 3 | cs | TRUE
19 | LV_2701-252_0_6_line_19 |  | 15 | 21 | 0.005922 | 0.125 | 0.08 | 261 | 0 | 0.364 | 1 | 3 | cs | TRUE
20 | LV_2701-252_0_6_line_20 |  | 16 | 54 | 0.012593 | 0.125 | 0.08 | 261 | 0 | 0.364 | 1 | 1 | cs | TRUE
21 | LV_2701-252_0_6_line_21 |  | 17 | 59 | 0.019112 | 0.125 | 0.08 | 261 | 0 | 0.364 | 1 | 1 | cs | TRUE
22 | LV_2701-252_0_6_line_22 |  | 18 | 19 | 0.027785 | 0.125 | 0.08 | 261 | 0 | 0.364 | 1 | 1 | cs | TRUE
23 | LV_2701-252_0_6_line_23 |  | 18 | 20 | 0.0085196 | 0.125 | 0.08 | 261 | 0 | 0.364 | 1 | 1 | cs | TRUE
24 | LV_2701-252_0_6_line_24 |  | 19 | 45 | 0.00075904 | 0.125 | 0.08 | 261 | 0 | 0.364 | 1 | 1 | cs | TRUE
25 | LV_2701-252_0_6_line_25 |  | 20 | 24 | 0.021227 | 0.125 | 0.08 | 261 | 0 | 0.364 | 1 | 1 | cs | TRUE
26 | LV_2701-252_0_6_line_26 |  | 22 | 23 | 0.13714 | 0.125 | 0.08 | 261 | 0 | 0.364 | 1 | 1 | cs | TRUE
27 | LV_2701-252_0_6_line_27 |  | 22 | 24 | 0.14428 | 0.125 | 0.08 | 261 | 0 | 0.364 | 1 | 1 | cs | TRUE
28 | LV_2701-252_0_6_line_28 |  | 22 | 25 | 0.073812 | 0.125 | 0.08 | 261 | 0 | 0.364 | 1 | 1 | cs | TRUE
29 | LV_2701-252_0_6_line_29 |  | 23 | 26 | 0.099179 | 0.125 | 0.08 | 261 | 0 | 0.364 | 1 | 1 | cs | TRUE
30 | LV_2701-252_0_6_line_30 |  | 25 | 48 | 0.04091 | 0.125 | 0.08 | 261 | 0 | 0.364 | 1 | 1 | cs | TRUE
31 | LV_2701-252_0_6_line_31 |  | 27 | 28 | 0.040124 | 0.125 | 0.08 | 261 | 0 | 0.364 | 1 | 1 | cs | TRUE
32 | LV_2701-252_0_6_line_32 |  | 27 | 29 | 0.062737 | 0.125 | 0.08 | 261 | 0 | 0.364 | 1 | 1 | cs | TRUE
33 | LV_2701-252_0_6_line_33 |  | 28 | 33 | 0.020671 | 0.125 | 0.08 | 261 | 0 | 0.364 | 1 | 1 | cs | TRUE
34 | LV_2701-252_0_6_line_34 |  | 30 | 31 | 0.014672 | 0.125 | 0.08 | 261 | 0 | 0.364 | 1 | 1 | cs | TRUE
35 | LV_2701-252_0_6_line_35 |  | 30 | 32 | 0.032187 | 0.125 | 0.08 | 261 | 0 | 0.364 | 1 | 1 | cs | TRUE
36 | LV_2701-252_0_6_line_36 |  | 31 | 50 | 0.010523 | 0.125 | 0.08 | 261 | 0 | 0.364 | 1 | 1 | cs | TRUE
37 | LV_2701-252_0_6_line_37 |  | 32 | 51 | 0.013799 | 0.125 | 0.08 | 261 | 0 | 0.364 | 1 | 1 | cs | TRUE
38 | LV_2701-252_0_6_line_38 |  | 33 | 35 | 0.012554 | 0.125 | 0.08 | 261 | 0 | 0.364 | 1 | 1 | cs | TRUE
39 | LV_2701-252_0_6_line_39 |  | 34 | 35 | 0.02715 | 0.125 | 0.08 | 261 | 0 | 0.364 | 1 | 1 | cs | TRUE
40 | LV_2701-252_0_6_line_40 |  | 34 | 36 | 0.049148 | 0.125 | 0.08 | 261 | 0 | 0.364 | 1 | 1 | cs | TRUE
41 | LV_2701-252_0_6_line_41 |  | 36 | 37 | 0.016064 | 0.125 | 0.08 | 261 | 0 | 0.364 | 1 | 1 | cs | TRUE
42 | LV_2701-252_0_6_line_42 |  | 37 | 38 | 0.004209 | 0.125 | 0.08 | 261 | 0 | 0.364 | 1 | 1 | cs | TRUE
43 | LV_2701-252_0_6_line_43 |  | 38 | 52 | 0.030485 | 0.125 | 0.08 | 261 | 0 | 0.364 | 1 | 1 | cs | TRUE
44 | LV_2701-252_0_6_line_44 |  | 38 | 53 | 0.014601 | 0.125 | 0.08 | 261 | 0 | 0.364 | 1 | 1 | cs | TRUE
45 | LV_2701-252_0_6_line_45 |  | 39 | 40 | 0.025241 | 0.125 | 0.08 | 261 | 0 | 0.364 | 1 | 3 | cs | TRUE
46 | LV_2701-252_0_6_line_46 |  | 39 | 41 | 0.021824 | 0.125 | 0.08 | 261 | 0 | 0.364 | 1 | 3 | cs | TRUE
47 | LV_2701-252_0_6_line_47 |  | 40 | 55 | 0.014003 | 0.125 | 0.08 | 261 | 0 | 0.364 | 1 | 3 | cs | TRUE
48 | LV_2701-252_0_6_line_48 |  | 41 | 56 | 0.0024033 | 0.125 | 0.08 | 261 | 0 | 0.364 | 1 | 3 | cs | TRUE
49 | LV_2701-252_0_6_line_49 |  | 42 | 43 | 0.014554 | 0.125 | 0.08 | 261 | 0 | 0.364 | 1 | 1 | cs | TRUE
50 | LV_2701-252_0_6_line_50 |  | 42 | 44 | 0.010427 | 0.125 | 0.08 | 261 | 0 | 0.364 | 1 | 1 | cs | TRUE
51 | LV_2701-252_0_6_line_51 |  | 44 | 59 | 0.0195 | 0.125 | 0.08 | 261 | 0 | 0.364 | 1 | 1 | cs | TRUE
52 | LV_2701-252_0_6_line_52 |  | 45 | 46 | 0.010699 | 0.125 | 0.08 | 261 | 0 | 0.364 | 1 | 2 | cs | TRUE
53 | LV_2701-252_0_6_line_53 |  | 47 | 60 | 0.0081901 | 0.125 | 0.08 | 261 | 0 | 0.364 | 1 | 3 | cs | TRUE
54 | LV_2701-252_0_6_line_54 |  | 48 | 49 | 0.0033872 | 0.125 | 0.08 | 261 | 0 | 0.364 | 1 | 1 | cs | TRUE
55 | LV_2701-252_0_6_line_55 |  | 50 | 61 | 0.0080988 | 0.125 | 0.08 | 261 | 0 | 0.364 | 1 | 1 | cs | TRUE
56 | LV_2701-252_0_6_line_56 |  | 51 | 52 | 0.013799 | 0.125 | 0.08 | 261 | 0 | 0.364 | 1 | 1 | cs | TRUE
57 | LV_2701-252_0_6_line_57 |  | 53 | 58 | 0.019804 | 0.125 | 0.08 | 261 | 0 | 0.364 | 1 | 1 | cs | TRUE
58 | LV_2701-252_0_6_line_58 |  | 55 | 74 | 0.013813 | 0.125 | 0.08 | 261 | 0 | 0.364 | 1 | 3 | cs | TRUE
59 | LV_2701-252_0_6_line_59 |  | 56 | 64 | 0.012384 | 0.125 | 0.08 | 261 | 0 | 0.364 | 1 | 3 | cs | TRUE
60 | LV_2701-252_0_6_line_60 |  | 57 | 58 | 0.010239 | 0.125 | 0.08 | 261 | 0 | 0.364 | 1 | 1 | cs | TRUE
61 | LV_2701-252_0_6_line_61 |  | 59 | 77 | 0.003894 | 0.125 | 0.08 | 261 | 0 | 0.364 | 1 | 1 | cs | TRUE
62 | LV_2701-252_0_6_line_62 |  | 60 | 68 | 0.0036743 | 0.125 | 0.08 | 261 | 0 | 0.364 | 1 | 3 | cs | TRUE
63 | LV_2701-252_0_6_line_63 |  | 61 | 62 | 0.00028747 | 0.125 | 0.08 | 261 | 0 | 0.364 | 1 | 1 | cs | TRUE
64 | LV_2701-252_0_6_line_64 |  | 62 | 63 | 0.015751 | 0.125 | 0.08 | 261 | 0 | 0.364 | 1 | 1 | cs | TRUE
65 | LV_2701-252_0_6_line_65 |  | 63 | 64 | 0.00079421 | 0.125 | 0.08 | 261 | 0 | 0.364 | 1 | 2 | cs | TRUE
66 | LV_2701-252_0_6_line_66 |  | 65 | 66 | 0.003992 | 0.125 | 0.08 | 261 | 0 | 0.364 | 1 | 3 | cs | TRUE
67 | LV_2701-252_0_6_line_67 |  | 65 | 67 | 0.010185 | 0.125 | 0.08 | 261 | 0 | 0.364 | 1 | 3 | cs | TRUE
68 | LV_2701-252_0_6_line_68 |  | 66 | 68 | 0.012288 | 0.125 | 0.08 | 261 | 0 | 0.364 | 1 | 3 | cs | TRUE
69 | LV_2701-252_0_6_line_69 |  | 67 | 69 | 0.00061535 | 0.125 | 0.08 | 261 | 0 | 0.364 | 1 | 3 | cs | TRUE
70 | LV_2701-252_0_6_line_70 |  | 69 | 70 | 0.012363 | 0.125 | 0.08 | 261 | 0 | 0.364 | 1 | 3 | cs | TRUE
71 | LV_2701-252_0_6_line_71 |  | 70 | 71 | 0.010527 | 0.125 | 0.08 | 261 | 0 | 0.364 | 1 | 3 | cs | TRUE
72 | LV_2701-252_0_6_line_72 |  | 71 | 74 | 0.00039669 | 0.125 | 0.08 | 261 | 0 | 0.364 | 1 | 3 | cs | TRUE
73 | LV_2701-252_0_6_line_73 |  | 71 | 72 | 0.015279 | 0.125 | 0.08 | 261 | 0 | 0.364 | 1 | 1 | cs | TRUE
74 | LV_2701-252_0_6_line_74 |  | 72 | 73 | 0.0125 | 0.125 | 0.08 | 261 | 0 | 0.364 | 1 | 1 | cs | TRUE
75 | LV_2701-252_0_6_line_75 |  | 75 | 76 | 0.0052692 | 0.125 | 0.08 | 261 | 0 | 0.364 | 1 | 1 | cs | TRUE
76 | LV_2701-252_0_6_line_76 |  | 76 | 77 | 0.00237 | 0.125 | 0.08 | 261 | 0 | 0.364 | 1 | 1 | cs | TRUE
77 | LV_2701-252_0_6_line_77 |  | 76 | 78 | 0.001057 | 0.125 | 0.08 | 261 | 0 | 0.364 | 1 | 1 | cs | TRUE

## trafo
| name | std_type | hv_bus | lv_bus | sn_mva | vn_hv_kv | vn_lv_kv | vk_percent | vkr_percent | pfe_kw | i0_percent | shift_degree | tap_side | tap_neutral | tap_min | tap_max | tap_step_percent | tap_step_degree | tap_pos | tap_phase_shifter | parallel | df | in_service
0 | LV_2701-252_0_6_trafo_63 | 0.63 MVA 20/0.4 kV | 79 | 74 | 0.63 | 20 | 0.4 | 6 | 1.206 | 1.65 | 0.2619 | 150 | hv | 0 | -2 | 2 | 2.5 | 0 | 0 | FALSE | 1 | 1 | TRUE

## line_geodata
| x0 | y0 | x1 | y1 | x2 | y2 | x3 | y3 | x4 | y4 | x5 | y5 | x6 | y6 | x7 | y7 | x8 | y8 | x9 | y9 | x10 | y10 | x11 | y11 | x12 | y12 | x13 | y13 | x14 | y14 | x15 | y15 | x16 | y16 | x17 | y17 | x18 | y18
0 | 2611439.6213 | 1268666.795 | 2611459.3766 | 1268667.0688
1 | 2611429.5181 | 1268666.655 | 2611439.6213 | 1268666.795
2 | 2611475.498 | 1268667.2922 | 2611459.3766 | 1268667.0688
3 | 2611429.1284 | 1268673.6592 | 2611429.5181 | 1268666.655
4 | 2611423.2459 | 1268660.8499 | 2611425.2849 | 1268660.9762 | 2611428.8514 | 1268661.1609 | 2611429.8295 | 1268661.2407 | 2611429.5181 | 1268666.655
5 | 2611475.498 | 1268667.2922 | 2611488.8554 | 1268667.4773
6 | 2611429.1284 | 1268673.6592 | 2611434.1768 | 1268674.1248 | 2611432.2505 | 1268698.3693
7 | 2611423.2459 | 1268660.8499 | 2611421.0639 | 1268660.7012 | 2611417.4673 | 1268660.5164
8 | 2611423.2459 | 1268660.8499 | 2611423.6169 | 1268655.7359 | 2611424.6513 | 1268642.1951 | 2611424.6669 | 1268641.9869
9 | 2611426.4262 | 1268713.1262 | 2611431.0534 | 1268713.4353 | 2611432.2505 | 1268698.3693
10 | 2611416.9887 | 1268666.7754 | 2611417.4673 | 1268660.5164
11 | 2611424.8598 | 1268639.4031 | 2611424.6669 | 1268641.9869
12 | 2611416.9887 | 1268666.7754 | 2611402.437 | 1268666.0877
13 | 2611402.437 | 1268666.0877 | 2611395.1247 | 1268665.7422
14 | 2611426.4262 | 1268713.1262 | 2611425.2825 | 1268713.0462 | 2611424.1292 | 1268729.8714
15 | 2611423.1064 | 1268745.0757 | 2611423.5403 | 1268738.5719 | 2611423.8734 | 1268733.6024 | 2611424.1292 | 1268729.8714
16 | 2611417.1695 | 1268744.9419 | 2611419.0879 | 1268717.9486
17 | 2611417.1695 | 1268744.9419 | 2611416.1026 | 1268767.407
18 | 2611417.1695 | 1268744.9419 | 2611415.4088 | 1268744.8607 | 2611403.4623 | 1268744.0224
19 | 2611417.1695 | 1268744.9419 | 2611419.2236 | 1268745.046 | 2611423.1064 | 1268745.0757
20 | 2611424.8598 | 1268639.4031 | 2611425.7976 | 1268626.8449
21 | 2611376.0336 | 1268664.8399 | 2611395.1247 | 1268665.7422
22 | 2611413.5745 | 1268806.5673 | 2611415.4872 | 1268778.848
23 | 2611413.5745 | 1268806.5673 | 2611411.7847 | 1268814.8968
24 | 2611415.4872 | 1268778.848 | 2611415.5394 | 1268778.0907
25 | 2611407.6716 | 1268835.721 | 2611409.5795 | 1268825.751 | 2611410.8639 | 1268819.1821 | 2611411.7847 | 1268814.8968
26 | 2611304.921 | 1268890.5966 | 2611337.8871 | 1268890.5038 | 2611368.0087 | 1268890.5392 | 2611370.4843 | 1268890.5439 | 2611374.4423 | 1268890.5515 | 2611374.1188 | 1268898.3786 | 2611374.0144 | 1268901.8364 | 2611373.7589 | 1268909.4857 | 2611373.3045 | 1268918.8915 | 2611369.2339 | 1268918.7058 | 2611364.2755 | 1268918.5406 | 2611349.1145 | 1268917.8667 | 2611334.0791 | 1268918.3829
27 | 2611334.0791 | 1268918.3829 | 2611349.1145 | 1268917.8667 | 2611364.2755 | 1268918.5406 | 2611369.2339 | 1268918.7058 | 2611373.3045 | 1268918.8915 | 2611373.7589 | 1268909.4857 | 2611380.3278 | 1268909.5873 | 2611394.3465 | 1268909.5141 | 2611395.4736 | 1268902.5336 | 2611395.6566 | 1268901.2663 | 2611395.7172 | 1268901.0552 | 2611395.8241 | 1268900.2771 | 2611395.9692 | 1268899.1432 | 2611396.6027 | 1268894.4634 | 2611396.9996 | 1268891.5843 | 2611398.2577 | 1268882.9584 | 2611398.9957 | 1268878.7235 | 2611403.4738 | 1268854.7597 | 2611407.6716 | 1268835.721
28 | 2611334.0791 | 1268918.3829 | 2611260.2724 | 1268917.4959
29 | 2611304.921 | 1268890.5966 | 2611289.0431 | 1268890.9556 | 2611249.091 | 1268892.6032 | 2611205.8103 | 1268894.2206
30 | 2611219.3653 | 1268916.9835 | 2611223.092 | 1268917.049 | 2611260.2724 | 1268917.4959
31 | 2611140.7765 | 1268878.2779 | 2611144.3706 | 1268899.7887 | 2611140.2386 | 1268908.2981 | 2611141.3433 | 1268917.0841
32 | 2611141.3433 | 1268917.0841 | 2611148.1749 | 1268979.4478
33 | 2611140.7765 | 1268878.2779 | 2611138.6663 | 1268857.7148
34 | 2611290.189 | 1268822.554 | 2611289.8974 | 1268807.885
35 | 2611290.189 | 1268822.554 | 2611283.6157 | 1268824.7319 | 2611258.3566 | 1268824.3052
36 | 2611289.6883 | 1268797.364 | 2611289.8974 | 1268807.885
37 | 2611258.3566 | 1268824.3052 | 2611244.5599 | 1268824.0721
38 | 2611137.3846 | 1268845.226 | 2611138.6663 | 1268857.7148
39 | 2611131.4813 | 1268819.23 | 2611135.2543 | 1268825.586 | 2611135.8656 | 1268832.681 | 2611137.3846 | 1268845.226
40 | 2611131.4813 | 1268819.23 | 2611180.6202 | 1268820.1687
41 | 2611196.6817 | 1268820.4756 | 2611180.6202 | 1268820.1687
42 | 2611196.6817 | 1268820.4756 | 2611200.903 | 1268820.5614
43 | 2611200.903 | 1268820.5614 | 2611207.2711 | 1268823.4421 | 2611230.7632 | 1268823.839
44 | 2611200.903 | 1268820.5614 | 2611201.1126 | 1268805.9614
45 | 2611288.4651 | 1268735.8341 | 2611313.6406 | 1268737.6567
46 | 2611288.4651 | 1268735.8341 | 2611288.8989 | 1268757.6535
47 | 2611313.6406 | 1268737.6567 | 2611327.6074 | 1268738.6678
48 | 2611288.9466 | 1268760.0564 | 2611288.8989 | 1268757.6535
49 | 2611346.1393 | 1268663.4262 | 2611345.3087 | 1268677.9565
50 | 2611346.1393 | 1268663.4262 | 2611356.5549 | 1268663.9188
51 | 2611376.0336 | 1268664.8399 | 2611356.5549 | 1268663.9188
52 | 2611416.1026 | 1268767.407 | 2611415.7186 | 1268775.494 | 2611415.5394 | 1268778.0907
53 | 2611403.4623 | 1268744.0224 | 2611395.2923 | 1268743.4491
54 | 2611215.9786 | 1268916.9239 | 2611219.3653 | 1268916.9835
55 | 2611289.6883 | 1268797.364 | 2611289.5273 | 1268789.2668
56 | 2611230.7632 | 1268823.839 | 2611244.5599 | 1268824.0721
57 | 2611201.1126 | 1268805.9614 | 2611201.397 | 1268786.1592
58 | 2611341.3839 | 1268739.6652 | 2611327.6074 | 1268738.6678
59 | 2611288.9466 | 1268760.0564 | 2611289.1928 | 1268772.4379
60 | 2611201.544 | 1268775.9211 | 2611201.397 | 1268786.1592
61 | 2611376.0336 | 1268664.8399 | 2611375.9057 | 1268668.7313
62 | 2611391.627 | 1268743.1918 | 2611395.2923 | 1268743.4491
63 | 2611289.5216 | 1268788.9794 | 2611289.5273 | 1268789.2668
64 | 2611289.2085 | 1268773.2319 | 2611289.5216 | 1268788.9794
65 | 2611289.1928 | 1268772.4379 | 2611289.2085 | 1268773.2319
66 | 2611375.3871 | 1268742.0522 | 2611379.3693 | 1268742.3317
67 | 2611375.3871 | 1268742.0522 | 2611365.2275 | 1268741.3393
68 | 2611391.627 | 1268743.1918 | 2611379.3693 | 1268742.3317
69 | 2611365.2275 | 1268741.3393 | 2611364.6137 | 1268741.2962
70 | 2611352.2809 | 1268740.4308 | 2611364.6137 | 1268741.2962
71 | 2611341.7796 | 1268739.6938 | 2611352.2809 | 1268740.4308
72 | 2611341.7796 | 1268739.6938 | 2611341.3839 | 1268739.6652
73 | 2611341.7796 | 1268739.6938 | 2611342.6515 | 1268724.4398
74 | 2611342.6515 | 1268724.4398 | 2611343.3649 | 1268711.9598
75 | 2611375.8259 | 1268671.0995 | 2611370.5647 | 1268670.8082
76 | 2611375.8259 | 1268671.0995 | 2611375.8656 | 1268670.0433 | 2611375.9057 | 1268668.7313
77 | 2611375.7938 | 1268672.1558 | 2611375.8259 | 1268671.0995

## bus_geodata
| x | y | coords
0 | 2611439.6213 | 1268666.795
1 | 2611459.3766 | 1268667.0688
2 | 2611429.5181 | 1268666.655
3 | 2611475.498 | 1268667.2922
4 | 2611429.1284 | 1268673.6592
5 | 2611423.2459 | 1268660.8499
6 | 2611488.8554 | 1268667.4773
7 | 2611432.2505 | 1268698.3693
8 | 2611417.4673 | 1268660.5164
9 | 2611424.6669 | 1268641.9869
10 | 2611416.9887 | 1268666.7754
11 | 2611402.437 | 1268666.0877
12 | 2611426.4262 | 1268713.1262
13 | 2611424.1292 | 1268729.8714
14 | 2611419.0879 | 1268717.9486
15 | 2611417.1695 | 1268744.9419
16 | 2611424.8598 | 1268639.4031
17 | 2611395.1247 | 1268665.7422
18 | 2611413.5745 | 1268806.5673
19 | 2611415.4872 | 1268778.8479
20 | 2611411.7847 | 1268814.8968
21 | 2611423.1064 | 1268745.0757
22 | 2611334.0791 | 1268918.3829
23 | 2611304.921 | 1268890.5966
24 | 2611407.6716 | 1268835.721
25 | 2611260.2724 | 1268917.4959
26 | 2611205.8103 | 1268894.2206
27 | 2611141.3433 | 1268917.0841
28 | 2611140.7765 | 1268878.2779
29 | 2611148.1749 | 1268979.4478
30 | 2611290.189 | 1268822.554
31 | 2611289.8974 | 1268807.885
32 | 2611258.3566 | 1268824.3052
33 | 2611138.6663 | 1268857.7148
34 | 2611131.4813 | 1268819.23
35 | 2611137.3847 | 1268845.226
36 | 2611180.6202 | 1268820.1687
37 | 2611196.6817 | 1268820.4756
38 | 2611200.903 | 1268820.5614
39 | 2611288.4651 | 1268735.8341
40 | 2611313.6406 | 1268737.6567
41 | 2611288.8989 | 1268757.6535
42 | 2611346.1393 | 1268663.4262
43 | 2611345.3087 | 1268677.9565
44 | 2611356.5549 | 1268663.9188
45 | 2611415.5394 | 1268778.0907
46 | 2611416.1026 | 1268767.407
47 | 2611403.4623 | 1268744.0224
48 | 2611219.3653 | 1268916.9835
49 | 2611215.9787 | 1268916.9239
50 | 2611289.6883 | 1268797.364
51 | 2611244.5599 | 1268824.0721
52 | 2611230.7632 | 1268823.839
53 | 2611201.1126 | 1268805.9614
54 | 2611425.7976 | 1268626.8449
55 | 2611327.6074 | 1268738.6678
56 | 2611288.9466 | 1268760.0564
57 | 2611201.544 | 1268775.9211
58 | 2611201.397 | 1268786.1592
59 | 2611376.0336 | 1268664.8399
60 | 2611395.2923 | 1268743.4491
61 | 2611289.5273 | 1268789.2668
62 | 2611289.5216 | 1268788.9794
63 | 2611289.2085 | 1268773.2319
64 | 2611289.1928 | 1268772.4379
65 | 2611375.3871 | 1268742.0522
66 | 2611379.3693 | 1268742.3317
67 | 2611365.2275 | 1268741.3393
68 | 2611391.627 | 1268743.1918
69 | 2611364.6137 | 1268741.2962
70 | 2611352.2809 | 1268740.4308
71 | 2611341.7796 | 1268739.6938
72 | 2611342.6515 | 1268724.4398
73 | 2611343.3649 | 1268711.9598
74 | 2611341.3839 | 1268739.6652
75 | 2611370.5647 | 1268670.8082
76 | 2611375.8259 | 1268671.0995
77 | 2611375.9057 | 1268668.7313
78 | 2611375.7938 | 1268672.1558
79 | 2611341.7796 | 1268739.6938

## line_std_types
| c_nf_per_km | r_ohm_per_km | x_ohm_per_km | max_i_ka | type | q_mm2 | alpha | voltage_rating
NAYY 4x50 SE | 210 | 0.642 | 0.083 | 0.142 | cs | 50 | 0.00403 | LV
NAYY 4x120 SE | 264 | 0.225 | 0.08 | 0.242 | cs | 120 | 0.00403 | LV
NAYY 4x150 SE | 261 | 0.208 | 0.08 | 0.27 | cs | 150 | 0.00403 | LV
NA2XS2Y 1x95 RM/25 12/20 kV | 216 | 0.313 | 0.132 | 0.252 | cs | 95 | 0.00403 | MV
NA2XS2Y 1x185 RM/25 12/20 kV | 273 | 0.161 | 0.117 | 0.362 | cs | 185 | 0.00403 | MV
NA2XS2Y 1x240 RM/25 12/20 kV | 304 | 0.122 | 0.112 | 0.421 | cs | 240 | 0.00403 | MV
NA2XS2Y 1x95 RM/25 6/10 kV | 315 | 0.313 | 0.123 | 0.249 | cs | 95 | 0.00403 | MV
NA2XS2Y 1x185 RM/25 6/10 kV | 406 | 0.161 | 0.11 | 0.358 | cs | 185 | 0.00403 | MV
NA2XS2Y 1x240 RM/25 6/10 kV | 456 | 0.122 | 0.105 | 0.416 | cs | 240 | 0.00403 | MV
NA2XS2Y 1x150 RM/25 12/20 kV | 250 | 0.206 | 0.116 | 0.319 | cs | 150 | 0.00403 | MV
NA2XS2Y 1x120 RM/25 12/20 kV | 230 | 0.253 | 0.119 | 0.283 | cs | 120 | 0.00403 | MV
NA2XS2Y 1x70 RM/25 12/20 kV | 190 | 0.443 | 0.132 | 0.22 | cs | 70 | 0.00403 | MV
NA2XS2Y 1x150 RM/25 6/10 kV | 360 | 0.206 | 0.11 | 0.315 | cs | 150 | 0.00403 | MV
NA2XS2Y 1x120 RM/25 6/10 kV | 340 | 0.253 | 0.113 | 0.28 | cs | 120 | 0.00403 | MV
NA2XS2Y 1x70 RM/25 6/10 kV | 280 | 0.443 | 0.123 | 0.217 | cs | 70 | 0.00403 | MV
N2XS(FL)2Y 1x120 RM/35 64/110 kV | 112 | 0.153 | 0.166 | 0.366 | cs | 120 | 0.00393 | HV
N2XS(FL)2Y 1x185 RM/35 64/110 kV | 125 | 0.099 | 0.156 | 0.457 | cs | 185 | 0.00393 | HV
N2XS(FL)2Y 1x240 RM/35 64/110 kV | 135 | 0.075 | 0.149 | 0.526 | cs | 240 | 0.00393 | HV
N2XS(FL)2Y 1x300 RM/35 64/110 kV | 144 | 0.06 | 0.144 | 0.588 | cs | 300 | 0.00393 | HV
15-AL1/3-ST1A 0.4 | 11 | 1.8769 | 0.35 | 0.105 | ol | 16 | 0.00403 | LV
24-AL1/4-ST1A 0.4 | 11.25 | 1.2012 | 0.335 | 0.14 | ol | 24 | 0.00403 | LV
48-AL1/8-ST1A 0.4 | 12.2 | 0.5939 | 0.3 | 0.21 | ol | 48 | 0.00403 | LV
94-AL1/15-ST1A 0.4 | 13.2 | 0.306 | 0.29 | 0.35 | ol | 94 | 0.00403 | LV
34-AL1/6-ST1A 10.0 | 9.7 | 0.8342 | 0.36 | 0.17 | ol | 34 | 0.00403 | MV
48-AL1/8-ST1A 10.0 | 10.1 | 0.5939 | 0.35 | 0.21 | ol | 48 | 0.00403 | MV
70-AL1/11-ST1A 10.0 | 10.4 | 0.4132 | 0.339 | 0.29 | ol | 70 | 0.00403 | MV
94-AL1/15-ST1A 10.0 | 10.75 | 0.306 | 0.33 | 0.35 | ol | 94 | 0.00403 | MV
122-AL1/20-ST1A 10.0 | 11.1 | 0.2376 | 0.323 | 0.41 | ol | 122 | 0.00403 | MV
149-AL1/24-ST1A 10.0 | 11.25 | 0.194 | 0.315 | 0.47 | ol | 149 | 0.00403 | MV
34-AL1/6-ST1A 20.0 | 9.15 | 0.8342 | 0.382 | 0.17 | ol | 34 | 0.00403 | MV
48-AL1/8-ST1A 20.0 | 9.5 | 0.5939 | 0.372 | 0.21 | ol | 48 | 0.00403 | MV
70-AL1/11-ST1A 20.0 | 9.7 | 0.4132 | 0.36 | 0.29 | ol | 70 | 0.00403 | MV
94-AL1/15-ST1A 20.0 | 10 | 0.306 | 0.35 | 0.35 | ol | 94 | 0.00403 | MV
122-AL1/20-ST1A 20.0 | 10.3 | 0.2376 | 0.344 | 0.41 | ol | 122 | 0.00403 | MV
149-AL1/24-ST1A 20.0 | 10.5 | 0.194 | 0.337 | 0.47 | ol | 149 | 0.00403 | MV
184-AL1/30-ST1A 20.0 | 10.75 | 0.1571 | 0.33 | 0.535 | ol | 184 | 0.00403 | MV
243-AL1/39-ST1A 20.0 | 11 | 0.1188 | 0.32 | 0.645 | ol | 243 | 0.00403 | MV
48-AL1/8-ST1A 110.0 | 8 | 0.5939 | 0.46 | 0.21 | ol | 48 | 0.00403 | HV
70-AL1/11-ST1A 110.0 | 8.4 | 0.4132 | 0.45 | 0.29 | ol | 70 | 0.00403 | HV
94-AL1/15-ST1A 110.0 | 8.65 | 0.306 | 0.44 | 0.35 | ol | 94 | 0.00403 | HV
122-AL1/20-ST1A 110.0 | 8.5 | 0.2376 | 0.43 | 0.41 | ol | 122 | 0.00403 | HV
149-AL1/24-ST1A 110.0 | 8.75 | 0.194 | 0.41 | 0.47 | ol | 149 | 0.00403 | HV
184-AL1/30-ST1A 110.0 | 8.8 | 0.1571 | 0.4 | 0.535 | ol | 184 | 0.00403 | HV
243-AL1/39-ST1A 110.0 | 9 | 0.1188 | 0.39 | 0.645 | ol | 243 | 0.00403 | HV
305-AL1/39-ST1A 110.0 | 9.2 | 0.0949 | 0.38 | 0.74 | ol | 305 | 0.00403 | HV
490-AL1/64-ST1A 110.0 | 9.75 | 0.059 | 0.37 | 0.96 | ol | 490 | 0.00403 | HV
679-AL1/86-ST1A 110.0 | 9.95 | 0.042 | 0.36 | 1.15 | ol | 679 | 0.00403 | HV
490-AL1/64-ST1A 220.0 | 10 | 0.059 | 0.285 | 0.96 | ol | 490 | 0.00403 | HV
679-AL1/86-ST1A 220.0 | 11.7 | 0.042 | 0.275 | 1.15 | ol | 679 | 0.00403 | HV
490-AL1/64-ST1A 380.0 | 11 | 0.059 | 0.253 | 0.96 | ol | 490 | 0.00403 | HV
679-AL1/86-ST1A 380.0 | 14.6 | 0.042 | 0.25 | 1.15 | ol | 679 | 0.00403 | HV

## trafo_std_types
| i0_percent | pfe_kw | vkr_percent | sn_mva | vn_lv_kv | vn_hv_kv | vk_percent | shift_degree | vector_group | tap_side | tap_neutral | tap_min | tap_max | tap_step_degree | tap_step_percent | tap_phase_shifter
160 MVA 380/110 kV | 0.06 | 60 | 0.25 | 160 | 110 | 380 | 12.2 | 0 | Yy0 | hv | 0 | -9 | 9 | 0 | 1.5 | FALSE
100 MVA 220/110 kV | 0.06 | 55 | 0.26 | 100 | 110 | 220 | 12 | 0 | Yy0 | hv | 0 | -9 | 9 | 0 | 1.5 | FALSE
63 MVA 110/20 kV | 0.04 | 22 | 0.32 | 63 | 20 | 110 | 18 | 150 | YNd5 | hv | 0 | -9 | 9 | 0 | 1.5 | FALSE
40 MVA 110/20 kV | 0.05 | 18 | 0.34 | 40 | 20 | 110 | 16.2 | 150 | YNd5 | hv | 0 | -9 | 9 | 0 | 1.5 | FALSE
25 MVA 110/20 kV | 0.07 | 14 | 0.41 | 25 | 20 | 110 | 12 | 150 | YNd5 | hv | 0 | -9 | 9 | 0 | 1.5 | FALSE
63 MVA 110/10 kV | 0.04 | 22 | 0.32 | 63 | 10 | 110 | 18 | 150 | YNd5 | hv | 0 | -9 | 9 | 0 | 1.5 | FALSE
40 MVA 110/10 kV | 0.05 | 18 | 0.34 | 40 | 10 | 110 | 16.2 | 150 | YNd5 | hv | 0 | -9 | 9 | 0 | 1.5 | FALSE
25 MVA 110/10 kV | 0.07 | 14 | 0.41 | 25 | 10 | 110 | 12 | 150 | YNd5 | hv | 0 | -9 | 9 | 0 | 1.5 | FALSE
0.25 MVA 20/0.4 kV | 0.32 | 0.8 | 1.44 | 0.25 | 0.4 | 20 | 6 | 150 | Yzn5 | hv | 0 | -2 | 2 | 0 | 2.5 | FALSE
0.4 MVA 20/0.4 kV | 0.3375 | 1.35 | 1.425 | 0.4 | 0.4 | 20 | 6 | 150 | Dyn5 | hv | 0 | -2 | 2 | 0 | 2.5 | FALSE
0.63 MVA 20/0.4 kV | 0.2619 | 1.65 | 1.206 | 0.63 | 0.4 | 20 | 6 | 150 | Dyn5 | hv | 0 | -2 | 2 | 0 | 2.5 | FALSE
0.25 MVA 10/0.4 kV | 0.24 | 0.6 | 1.2 | 0.25 | 0.4 | 10 | 4 | 150 | Dyn5 | hv | 0 | -2 | 2 | 0 | 2.5 | FALSE
0.4 MVA 10/0.4 kV | 0.2375 | 0.95 | 1.325 | 0.4 | 0.4 | 10 | 4 | 150 | Dyn5 | hv | 0 | -2 | 2 | 0 | 2.5 | FALSE
0.63 MVA 10/0.4 kV | 0.1873 | 1.18 | 1.0794 | 0.63 | 0.4 | 10 | 4 | 150 | Dyn5 | hv | 0 | -2 | 2 | 0 | 2.5 | FALSE

## trafo3w_std_types
| sn_hv_mva | sn_mv_mva | sn_lv_mva | vn_hv_kv | vn_mv_kv | vn_lv_kv | vk_hv_percent | vk_mv_percent | vk_lv_percent | vkr_hv_percent | vkr_mv_percent | vkr_lv_percent | pfe_kw | i0_percent | shift_mv_degree | shift_lv_degree | vector_group | tap_side | tap_neutral | tap_min | tap_max | tap_step_percent
63/25/38 MVA 110/20/10 kV | 63 | 25 | 38 | 110 | 20 | 10 | 10.4 | 10.4 | 10.4 | 0.28 | 0.32 | 0.35 | 35 | 0.89 | 0 | 0 | YN0yn0yn0 | hv | 0 | -10 | 10 | 1.2
63/25/38 MVA 110/10/10 kV | 63 | 25 | 38 | 110 | 10 | 10 | 10.4 | 10.4 | 10.4 | 0.28 | 0.32 | 0.35 | 35 | 0.89 | 0 | 0 | YN0yn0yn0 | hv | 0 | -10 | 10 | 1.2

## fuse_std_types
| fuse_type | i_rated_a | t_avg | t_min | t_total | x_avg | x_min | x_total
HV 100A | HV 100A | 100 | 0 | [10.0, 3.64, 0.854, 0.281, 0.1, 0.0531, 0.022, 0.01] | [10.0, 4.267, 1.21, 0.403, 0.1, 0.058, 0.022, 0.01] | 0 | [300.0, 350.0, 450.0, 550.0, 700.0, 850.0, 1200.0, 1752.0] | [600.0, 700.0, 900.0, 1150.0, 1665.0, 2000.0, 3000.0, 4313.0]
HV 10A | HV 10A | 10 | 0 | [10.0, 1675.0, 0.344, 0.156, 0.1, 0.0417, 0.0171, 0.01] | [10.0, 1.3, 0.3, 0.155, 0.1, 0.0555, 0.023, 0.01] | 0 | [30.0, 32.0, 35.0, 37.0, 39.0, 50.0, 70.0, 88.0] | [60.0, 70.0, 80.0, 87.0, 94.0, 110.0, 150.0, 216.0]
HV 125A | HV 125A | 125 | 0 | [10.0, 1.82, 0.344, 0.1, 0.0467, 0.0269, 0.01] | [10.0, 2.478, 0.426, 0.1, 0.0427, 0.0211, 0.01] | 0 | [375.0, 500.0, 700.0, 925.0, 1200.0, 1500.0, 2341.0] | [750.0, 1000.0, 1500.0, 2200.0, 3000.0, 4000.0, 5765.0]
HV 160A | HV 160A | 160 | 0 | [10.0, 4.15, 1.03, 0.198, 0.1, 0.051, 0.0172, 0.01] | [10.0, 2.3, 0.734, 0.274, 0.1, 0.046, 0.0177, 0.01] | 0 | [480.0, 550.0, 700.0, 1000.0, 1260.0, 1600.0, 2500.0, 3227.0] | [960.0, 1300.0, 1700.0, 2200.0, 2996.0, 4000.0, 6000.0, 7946.0]
HV 16A | HV 16A | 16 | 0 | [10.0, 0.352, 0.164, 0.1, 0.0649, 0.0342, 0.01] | [10.0, 2.34, 0.722, 0.181, 0.1, 0.055, 0.0296, 0.01] | 0 | [48.0, 60.0, 65.0, 71.0, 80.0, 100.0, 162.0] | [96.0, 110.0, 125.0, 150.0, 168.0, 200.0, 250.0, 398.0]
HV 200A | HV 200A | 200 | 0 | [10.0, 4.267, 1.21, 0.403, 0.1, 0.058, 0.022, 0.01] | [10.0, 3.73, 1.654, 0.328, 0.1, 0.0531, 0.019, 0.01] | 0 | [600.0, 700.0, 900.0, 1150.0, 1665.0, 2000.0, 3000.0, 4313.0] | [1200.0, 1500.0, 1800.0, 2700.0, 3960.0, 5000.0, 7500.0, 10620.0]
HV 20A | HV 20A | 20 | 0 | [10.0, 1.3, 0.3, 0.155, 0.1, 0.0555, 0.023, 0.01] | [10.0, 1.3, 0.161, 0.1, 0.0611, 0.0399, 0.0141, 0.01] | 0 | [60.0, 70.0, 80.0, 87.0, 94.0, 110.0, 150.0, 216.0] | [120.0, 150.0, 200.0, 223.0, 260.0, 300.0, 450.0, 532.0]
HV 25A | HV 25A | 25 | 0 | [10.0, 2.512, 0.833, 0.299, 0.1, 0.0372, 0.0223, 0.01] | [10.0, 3.125, 0.597, 0.198, 0.1, 0.0378, 0.022, 0.01] | 0 | [75.0, 82.0, 90.0, 100.0, 124.0, 170.0, 200.0, 289.0] | [150.0, 170.0, 210.0, 250.0, 294.0, 400.0, 500.0, 711.0]
HV 31.5A | HV 31.5A | 31.5 | 0 | [10.0, 2.34, 0.722, 0.181, 0.1, 0.055, 0.0296, 0.01] | [10.0, 2.84, 0.368, 0.164, 0.1, 0.0621, 0.0378, 0.0195, 0.01] | 0 | [95.0, 110.0, 125.0, 150.0, 165.0, 200.0, 250.0, 390.0] | [189.0, 220.0, 300.0, 350.0, 393.0, 450.0, 530.0, 700.0, 960.0]
HV 40A | HV 40A | 40 | 0 | [10.0, 1.3, 0.161, 0.1, 0.0611, 0.0399, 0.0141, 0.01] | [10.0, 2.05, 0.369, 0.198, 0.1, 0.051, 0.0298, 0.01] | 0 | [120.0, 150.0, 200.0, 223.0, 260.0, 300.0, 450.0, 532.0] | [240.0, 300.0, 400.0, 450.0, 530.0, 650.0, 800.0, 1311.0]
HV 50A | HV 50A | 50 | 0 | [10.0, 3.215, 0.597, 0.198, 0.1, 0.0378, 0.022, 0.01] | [10.0, 3.64, 0.854, 0.281, 0.1, 0.0531, 0.022, 0.01] | 0 | [150.0, 170.0, 210.0, 250.0, 294.0, 400.0, 500.0, 711.0] | [300.0, 350.0, 450.0, 550.0, 700.0, 850.0, 1200.0, 1752.0]
HV 6.3A | HV 6.3A | 6.3 | 0 | [10.0, 1.39, 0.344, 0.168, 0.1, 0.056, 0.0263, 0.01] | [10.0, 1.711, 0.516, 0.198, 0.1, 0.0634, 0.0303, 0.01] | 0 | [19.0, 19.5, 20.4, 20.8, 22.0, 25.0, 32.0, 48.0] | [38.0, 40.0, 43.0, 48.0, 53.0, 60.0, 75.0, 118.0]
HV 63A | HV 63A | 63 | 0 | [10.0, 2.84, 0.368, 0.164, 0.1, 0.0621, 0.0378, 0.0195, 0.01] | [10.0, 1.82, 0.344, 0.1, 0.0467, 0.0269, 0.01] | 0 | [189.0, 220.0, 300.0, 350.0, 393.0, 450.0, 530.0, 700.0, 961.0] | [378.0, 500.0, 700.0, 934.0, 1200.0, 1500.0, 2366.0]
HV 80A | HV 80A | 80 | 0 | [10.0, 2.05, 0.369, 0.198, 0.1, 0.051, 0.0298, 0.01] | [10.0, 4.15, 1.03, 0.198, 0.1, 0.051, 0.0172, 0.01] | 0 | [240.0, 300.0, 400.0, 450.0, 530.0, 650.0, 800.0, 1311.0] | [480.0, 550.0, 700.0, 1000.0, 1260.0, 1600.0, 2500.0, 3227.0]
Siemens NH-1-100 | Siemens NH-1-100 | 100 | [5400.0, 2000.0, 400.0, 20.0, 1.0, 0.2, 0.012, 0.004] | 0 | 0 | [150.0, 190.0, 250.0, 430.0, 900.0, 1250.0, 2700.0, 3600.0] | 0 | 0
Siemens NH-1-125 | Siemens NH-1-125 | 125 | [4800.0, 120.0, 7.0, 0.1, 0.004] | 0 | 0 | [180.0, 400.0, 740.0, 2000.0, 4250.0] | 0 | 0
Siemens NH-1-16 | Siemens NH-1-16 | 16 | [4000.0, 400.0, 2.0, 0.1, 0.04, 0.01] | 0 | 0 | [26.0, 35.0, 75.0, 150.0, 200.0, 300.0] | 0 | 0
Siemens NH-1-160 | Siemens NH-1-160 | 160 | [4800.0, 120.0, 7.0, 0.1, 0.004] | 0 | 0 | [210.0, 500.0, 900.0, 2300.0, 5000.0] | 0 | 0
Siemens NH-1-25 | Siemens NH-1-25 | 25 | [4000.0, 1000.0, 10.0, 0.2, 0.02, 0.01] | 0 | 0 | [40.0, 50.0, 100.0, 210.0, 400.0, 500.0] | 0 | 0
Siemens NH-1-50 | Siemens NH-1-50 | 50 | [4000.0, 40.0, 4.0, 1.0, 0.02, 0.01] | 0 | 0 | [86.0, 200.0, 300.0, 400.0, 1000.0, 1280.0] | 0 | 0
Siemens NH-1-63 | Siemens NH-1-63 | 63 | [4000.0, 100.0, 10.0, 2.0, 0.04, 0.01] | 0 | 0 | [100.0, 200.0, 300.0, 400.0, 1000.0, 1500.0] | 0 | 0
Siemens NH-1-80 | Siemens NH-1-80 | 80 | [4800.0, 120.0, 7.0, 0.1, 0.01] | 0 | 0 | [150.58, 250.0, 450.0, 1150.0, 2470.0] | 0 | 0
Siemens NH-2-1000 | Siemens NH-2-1000 | 1000 | [4800.0, 120.0, 7.0, 0.1, 0.004] | 0 | 0 | [1900.0, 3500.0, 8400.0, 24000.0, 52000.0] | 0 | 0
Siemens NH-2-200 | Siemens NH-2-200 | 200 | [4800.0, 120.0, 7.0, 0.1, 0.004] | 0 | 0 | [280.0, 650.0, 1200.0, 3000.0, 7000.0] | 0 | 0
Siemens NH-2-224 | Siemens NH-2-224 | 224 | [4800.0, 120.0, 7.0, 0.2, 0.04, 0.004] | 0 | 0 | [400.0, 750.0, 1453.0, 3025.0, 4315.0, 7600.0] | 0 | 0
Siemens NH-2-250 | Siemens NH-2-250 | 250 | [4800.0, 120.0, 7.0, 0.1, 0.004] | 0 | 0 | [450.0, 800.0, 1650.0, 4000.0, 8500.0] | 0 | 0
Siemens NH-2-315 | Siemens NH-2-315 | 315 | [4800.0, 120.0, 7.0, 0.1, 0.004] | 0 | 0 | [550.0, 920.0, 1900.0, 5000.0, 11000.0] | 0 | 0
Siemens NH-2-355 | Siemens NH-2-355 | 355 | [4800.0, 120.0, 6.0, 0.1, 0.004] | 0 | 0 | [650.0, 1116.27, 2350.0, 5840.0, 12790.0] | 0 | 0
Siemens NH-2-400 | Siemens NH-2-400 | 400 | [4800.0, 120.0, 7.0, 0.1, 0.004] | 0 | 0 | [720.0, 1350.0, 2800.0, 6500.0, 15000.0] | 0 | 0
Siemens NH-2-425 | Siemens NH-2-425 | 425 | [4800.0, 120.0, 7.0, 0.1, 0.004] | 0 | 0 | [850.0, 1500.0, 3050.0, 7500.0, 16500.0] | 0 | 0
Siemens NH-2-630 | Siemens NH-2-630 | 630 | [4800.0, 120.0, 7.0, 0.1, 0.004] | 0 | 0 | [1200.0, 2000.0, 4800.0, 12000.0, 26000.0] | 0 | 0

## res_bus
| vm_pu | va_degree | p_mw | q_mvar
0 | 0.98531 | -0.28159 | 0.0053334 | 0.0013367
1 | 0.98473 | -0.29292 | 0.018478 | 0.004631
2 | 0.98565 | -0.27484 | 0 | 0
3 | 0.98453 | -0.29682 | 0.0062561 | 0.0015679
4 | 0.98616 | -0.26492 | 0 | 0
5 | 0.98432 | -0.30082 | 0 | 0
6 | 0.98444 | -0.29855 | 0.0071905 | 0.0018021
7 | 0.9883 | -0.22351 | 0.02763 | 0.0069247
8 | 0.98376 | -0.31154 | 0.0065522 | 0.0016421
9 | 0.98401 | -0.30676 | 0.0067718 | 0.0016972
10 | 0.9832 | -0.32244 | 0 | 0
11 | 0.98191 | -0.34778 | 0.014576 | 0.003653
12 | 0.98943 | -0.20177 | 0 | 0
13 | 0.99046 | -0.18199 | 0.0097988 | 0.0024558
14 | 0.99131 | -0.16559 | 0.016698 | 0.0041848
15 | 0.99173 | -0.15758 | 0 | 0
16 | 0.98399 | -0.30725 | 0.0042424 | 0.0010632
17 | 0.98135 | -0.3586 | 0.006373 | 0.0015972
18 | 0.98795 | -0.22996 | 0 | 0
19 | 0.99036 | -0.18373 | 0.0042562 | 0.0010667
20 | 0.98721 | -0.24419 | 0.034442 | 0.0086321
21 | 0.99137 | -0.1644 | 0 | 0
22 | 0.97811 | -0.42036 | 0 | 0
23 | 0.97367 | -0.50738 | 0 | 0
24 | 0.98605 | -0.2666 | 0 | 0
25 | 0.97644 | -0.45308 | 0.0057113 | 0.0014314
26 | 0.97045 | -0.5708 | 0.034666 | 0.0086882
27 | 0.98143 | -0.35818 | 0 | 0
28 | 0.98227 | -0.34167 | 0 | 0
29 | 0.98011 | -0.38406 | 0.022763 | 0.0057049
30 | 0.99059 | -0.18035 | 0 | 0
31 | 0.99149 | -0.16298 | 0.003727 | 0.00093407
32 | 0.98861 | -0.21857 | 0.0023483 | 0.00058855
33 | 0.98271 | -0.33317 | 0.00077858 | 0.00019513
34 | 0.98357 | -0.31631 | 0 | 0
35 | 0.98298 | -0.32783 | 0 | 0
36 | 0.98464 | -0.29548 | 0.01146 | 0.0028723
37 | 0.98516 | -0.28538 | 0 | 0
38 | 0.9853 | -0.28273 | 0 | 0
39 | 0.99707 | -0.055942 | 0 | 0
40 | 0.99842 | -0.030139 | 0.0063739 | 0.0015974
41 | 0.9959 | -0.078307 | 0.012232 | 0.0030657
42 | 0.97945 | -0.39586 | 0 | 0
43 | 0.97937 | -0.39742 | 0.0059016 | 0.0014791
44 | 0.97951 | -0.39474 | 0.022416 | 0.005618
45 | 0.99043 | -0.18241 | 0.0053928 | 0.0013516
46 | 0.99094 | -0.17262 | 0.010048 | 0.0025182
47 | 0.9931 | -0.13125 | 0.0065752 | 0.0016479
48 | 0.97574 | -0.46698 | 0.0012613 | 0.0003161
49 | 0.97568 | -0.46806 | 0.017317 | 0.00434
50 | 0.99217 | -0.14985 | 0.055552 | 0.013923
51 | 0.98779 | -0.23443 | 0.0019327 | 0.00048439
52 | 0.98699 | -0.24983 | 0.0022112 | 0.00055419
53 | 0.98496 | -0.28934 | 0.0040943 | 0.0010261
54 | 0.98391 | -0.30871 | 0.0064268 | 0.0016107
55 | 0.99919 | -0.015334 | 0.0093955 | 0.0023547
56 | 0.99578 | -0.080601 | 0.0041496 | 0.00104
57 | 0.98443 | -0.29973 | 0.015572 | 0.0039027
58 | 0.98458 | -0.29686 | 0.0055462 | 0.00139
59 | 0.98002 | -0.38472 | 0 | 0
60 | 0.99393 | -0.11528 | 0.013162 | 0.0032987
61 | 0.99311 | -0.1318 | 0.0055393 | 0.0013883
62 | 0.99315 | -0.13113 | 0.0052599 | 0.0013183
63 | 0.99513 | -0.09313 | 0.0064548 | 0.0016177
64 | 0.99518 | -0.092129 | 0.01552 | 0.0038896
65 | 0.99608 | -0.074346 | 0.0054483 | 0.0013655
66 | 0.99564 | -0.08271 | 0.0092678 | 0.0023227
67 | 0.99722 | -0.052717 | 0.0042926 | 0.0010758
68 | 0.99432 | -0.10783 | 0.0037891 | 0.00094964
69 | 0.99729 | -0.051396 | 0.0086888 | 0.0021776
70 | 0.99872 | -0.024275 | 0.0054588 | 0.0013681
71 | 0.99995 | -0.00090876 | 0 | 0
72 | 0.99978 | -0.0043037 | 0.0075727 | 0.0018979
73 | 0.99972 | -0.005431 | 0.0051714 | 0.0012961
74 | 1 | 0 | -0.59404 | -0.15126
75 | 0.97972 | -0.39056 | 0.0050967 | 0.0012774
76 | 0.97975 | -0.39007 | 0 | 0
77 | 0.97985 | -0.38805 | 0 | 0
78 | 0.9797 | -0.39088 | 0.041978 | 0.010521
79 | 0.99998 | 149.9956 | 0 | 0

## res_line
| p_from_mw | q_from_mvar | p_to_mw | q_to_mvar | pl_mw | ql_mvar | i_from_ka | i_to_ka | i_ka | vm_from_pu | va_from_degree | vm_to_pu | va_to_degree | loading_percent
0 | 0.031945 | 0.0080134 | -0.031928 | -0.0080027 | 1.7246e-05 | 1.0786e-05 | 0.048246 | 0.048246 | 0.048246 | 0.98531 | -0.28159 | 0.98473 | -0.29292 | 13.2544
1 | -0.037278 | -0.0093501 | 0.03729 | 0.0093577 | 1.201e-05 | 7.5579e-06 | 0.056301 | 0.056301 | 0.056301 | 0.98531 | -0.28159 | 0.98565 | -0.27484 | 15.4672
2 | 0.01345 | 0.0033716 | -0.013447 | -0.0033703 | 2.4975e-06 | 1.3933e-06 | 0.020324 | 0.020324 | 0.020324 | 0.98473 | -0.29292 | 0.98453 | -0.29682 | 5.5836
3 | -0.15817 | -0.03986 | 0.15824 | 0.039908 | 7.5042e-05 | 4.7848e-05 | 0.23886 | 0.23886 | 0.23886 | 0.98565 | -0.27484 | 0.98616 | -0.26492 | 32.8101
4 | 0.12088 | 0.030503 | -0.12072 | -0.030407 | 0.00015021 | 9.598e-05 | 0.18256 | 0.18256 | 0.18256 | 0.98565 | -0.27484 | 0.98432 | -0.30082 | 50.153
5 | 0.0071911 | 0.0018023 | -0.0071905 | -0.0018021 | 5.9177e-07 | 2.0887e-07 | 0.010869 | 0.010869 | 0.010869 | 0.98453 | -0.29682 | 0.98444 | -0.29855 | 2.9859
6 | -0.15824 | -0.039908 | 0.15855 | 0.040109 | 0.0003144 | 0.00020047 | 0.23886 | 0.23886 | 0.23886 | 0.98616 | -0.26492 | 0.9883 | -0.22351 | 32.8101
7 | 0.10328 | 0.026032 | -0.10323 | -0.025999 | 5.2948e-05 | 3.3813e-05 | 0.15618 | 0.15618 | 0.15618 | 0.98432 | -0.30082 | 0.98376 | -0.31154 | 42.9071
8 | 0.017447 | 0.0043743 | -0.017442 | -0.0043714 | 4.9348e-06 | 2.9179e-06 | 0.026375 | 0.026375 | 0.026375 | 0.98432 | -0.30082 | 0.98401 | -0.30676 | 7.246
9 | -0.18618 | -0.047033 | 0.18638 | 0.047157 | 0.00019419 | 0.00012352 | 0.28046 | 0.28046 | 0.28046 | 0.9883 | -0.22351 | 0.98943 | -0.20177 | 25.6829
10 | 0.096673 | 0.024356 | -0.096623 | -0.024324 | 5.0364e-05 | 3.2153e-05 | 0.14627 | 0.14627 | 0.14627 | 0.98376 | -0.31154 | 0.9832 | -0.32244 | 40.1844
11 | 0.01067 | 0.0026742 | -0.01067 | -0.0026741 | 2.5295e-07 | 1.2897e-07 | 0.016135 | 0.016135 | 0.016135 | 0.98401 | -0.30676 | 0.98399 | -0.30725 | 4.4327
12 | 0.096623 | 0.024324 | -0.096506 | -0.02425 | 0.00011688 | 7.462e-05 | 0.14627 | 0.14627 | 0.14627 | 0.9832 | -0.32244 | 0.98191 | -0.34778 | 40.1844
13 | 0.08193 | 0.020597 | -0.081888 | -0.02057 | 4.2334e-05 | 2.7001e-05 | 0.12418 | 0.12418 | 0.12418 | 0.98191 | -0.34778 | 0.98135 | -0.3586 | 34.1161
14 | -0.18638 | -0.047157 | 0.18656 | 0.047269 | 0.00017709 | 0.00011264 | 0.28046 | 0.28046 | 0.28046 | 0.98943 | -0.20177 | 0.99046 | -0.18199 | 25.6829
15 | -0.19636 | -0.049725 | 0.19652 | 0.049831 | 0.00016597 | 0.00010563 | 0.29518 | 0.29518 | 0.29518 | 0.99046 | -0.18199 | 0.99137 | -0.1644 | 27.031
16 | -0.016698 | -0.0041848 | 0.016704 | 0.0041886 | 6.3751e-06 | 3.731e-06 | 0.025064 | 0.025064 | 0.025064 | 0.99131 | -0.16559 | 0.99173 | -0.15758 | 6.8858
17 | 0.11431 | 0.029117 | -0.11423 | -0.029065 | 8.2868e-05 | 5.2166e-05 | 0.17169 | 0.17169 | 0.17169 | 0.99173 | -0.15758 | 0.99094 | -0.17262 | 15.7223
18 | -0.3276 | -0.083177 | 0.32802 | 0.083443 | 0.00041558 | 0.00026544 | 0.49193 | 0.49193 | 0.49193 | 0.99173 | -0.15758 | 0.9931 | -0.13125 | 45.0485
19 | 0.19659 | 0.049872 | -0.19652 | -0.049831 | 6.4498e-05 | 4.105e-05 | 0.29518 | 0.29518 | 0.29518 | 0.99173 | -0.15758 | 0.99137 | -0.1644 | 27.0309
20 | 0.0064273 | 0.0016108 | -0.0064268 | -0.0016107 | 4.4613e-07 | 1.2557e-07 | 0.0097196 | 0.0097196 | 0.0097196 | 0.98399 | -0.30725 | 0.98391 | -0.30871 | 2.6702
21 | 0.075515 | 0.018972 | -0.075421 | -0.018912 | 9.3995e-05 | 5.9916e-05 | 0.11452 | 0.11452 | 0.11452 | 0.98135 | -0.3586 | 0.98002 | -0.38472 | 31.4613
22 | -0.094269 | -0.023959 | 0.094479 | 0.024093 | 0.0002104 | 0.0001343 | 0.1421 | 0.1421 | 0.1421 | 0.98795 | -0.22996 | 0.99036 | -0.18373 | 39.0394
23 | 0.094269 | 0.023959 | -0.094204 | -0.023917 | 6.4515e-05 | 4.118e-05 | 0.1421 | 0.1421 | 0.1421 | 0.98795 | -0.22996 | 0.98721 | -0.24419 | 39.0394
24 | -0.098736 | -0.02516 | 0.098742 | 0.025164 | 6.2768e-06 | 4.0074e-06 | 0.1485 | 0.1485 | 0.1485 | 0.99036 | -0.18373 | 0.99043 | -0.18241 | 40.7962
25 | 0.059762 | 0.015285 | -0.059697 | -0.015244 | 6.4749e-05 | 4.1168e-05 | 0.090189 | 0.090189 | 0.090189 | 0.98721 | -0.24419 | 0.98605 | -0.2666 | 24.7772
26 | 0.034917 | 0.0088455 | -0.034771 | -0.0087542 | 0.0001453 | 9.1279e-05 | 0.053154 | 0.053154 | 0.053154 | 0.97811 | -0.42036 | 0.97367 | -0.50738 | 14.6028
27 | -0.059257 | -0.014964 | 0.059697 | 0.015244 | 0.0004401 | 0.00027984 | 0.09019 | 0.090189 | 0.09019 | 0.97811 | -0.42036 | 0.98605 | -0.2666 | 24.7774
28 | 0.02434 | 0.0061187 | -0.024302 | -0.0060954 | 3.7968e-05 | 2.3374e-05 | 0.037036 | 0.037037 | 0.037037 | 0.97811 | -0.42036 | 0.97644 | -0.45308 | 10.1749
29 | 0.034771 | 0.0087542 | -0.034666 | -0.0086882 | 0.00010508 | 6.6023e-05 | 0.053154 | 0.053155 | 0.053155 | 0.97367 | -0.50738 | 0.97045 | -0.5708 | 14.6029
30 | 0.018591 | 0.004664 | -0.018579 | -0.0046566 | 1.2315e-05 | 7.3705e-06 | 0.028333 | 0.028333 | 0.028333 | 0.97644 | -0.45308 | 0.97574 | -0.46698 | 7.7838
31 | -0.022791 | -0.0057221 | 0.022809 | 0.0057331 | 1.797e-05 | 1.0993e-05 | 0.034558 | 0.034558 | 0.034558 | 0.98143 | -0.35818 | 0.98227 | -0.34167 | 9.4941
32 | 0.022791 | 0.0057221 | -0.022763 | -0.0057049 | 2.8097e-05 | 1.7191e-05 | 0.034558 | 0.034559 | 0.034559 | 0.98143 | -0.35818 | 0.98011 | -0.38406 | 9.4942
33 | -0.022809 | -0.0057331 | 0.022818 | 0.0057387 | 9.2576e-06 | 5.6631e-06 | 0.034558 | 0.034558 | 0.034558 | 0.98227 | -0.34167 | 0.98271 | -0.33317 | 9.494
34 | -0.067157 | -0.017002 | 0.067213 | 0.017037 | 5.6059e-05 | 3.5689e-05 | 0.10094 | 0.10094 | 0.10094 | 0.99059 | -0.18035 | 0.99149 | -0.16298 | 27.7309
35 | 0.067157 | 0.017002 | -0.067034 | -0.016923 | 0.00012298 | 7.8296e-05 | 0.10094 | 0.10094 | 0.10094 | 0.99059 | -0.18035 | 0.98861 | -0.21857 | 27.7309
36 | -0.07094 | -0.017971 | 0.070985 | 0.018 | 4.4787e-05 | 2.8528e-05 | 0.10653 | 0.10653 | 0.10653 | 0.99149 | -0.16298 | 0.99217 | -0.14985 | 29.2675
37 | 0.064685 | 0.016335 | -0.064636 | -0.016304 | 4.9095e-05 | 3.1244e-05 | 0.097406 | 0.097406 | 0.097406 | 0.98861 | -0.21857 | 0.98779 | -0.23443 | 26.7599
38 | -0.023597 | -0.0059339 | 0.023603 | 0.0059375 | 6.0126e-06 | 3.689e-06 | 0.035737 | 0.035737 | 0.035737 | 0.98271 | -0.33317 | 0.98298 | -0.32783 | 9.8179
39 | 0.023616 | 0.0059455 | -0.023603 | -0.0059375 | 1.3003e-05 | 7.9773e-06 | 0.035737 | 0.035737 | 0.035737 | 0.98357 | -0.31631 | 0.98298 | -0.32783 | 9.8179
40 | -0.023616 | -0.0059455 | 0.023639 | 0.00596 | 2.3538e-05 | 1.444e-05 | 0.035737 | 0.035737 | 0.035737 | 0.98357 | -0.31631 | 0.98464 | -0.29548 | 9.8178
41 | -0.0351 | -0.0088322 | 0.035117 | 0.0088429 | 1.6958e-05 | 1.0648e-05 | 0.053056 | 0.053056 | 0.053056 | 0.98464 | -0.29548 | 0.98516 | -0.28538 | 14.5758
42 | -0.035117 | -0.0088429 | 0.035121 | 0.0088456 | 4.443e-06 | 2.7899e-06 | 0.053056 | 0.053056 | 0.053056 | 0.98516 | -0.28538 | 0.9853 | -0.28273 | 14.5758
43 | -0.060351 | -0.015175 | 0.060446 | 0.015236 | 9.5002e-05 | 6.0412e-05 | 0.091161 | 0.091161 | 0.091161 | 0.9853 | -0.28273 | 0.98699 | -0.24983 | 25.0442
44 | 0.02523 | 0.0063296 | -0.025222 | -0.0063247 | 7.9506e-06 | 4.9024e-06 | 0.038105 | 0.038105 | 0.038105 | 0.9853 | -0.28273 | 0.98496 | -0.28934 | 10.4685
45 | -0.17636 | -0.044667 | 0.17658 | 0.044806 | 0.00021884 | 0.00013907 | 0.26336 | 0.26336 | 0.26336 | 0.99707 | -0.055942 | 0.99842 | -0.030139 | 24.1174
46 | 0.17636 | 0.044667 | -0.17617 | -0.044547 | 0.00018921 | 0.00012024 | 0.26336 | 0.26336 | 0.26336 | 0.99707 | -0.055942 | 0.9959 | -0.078307 | 24.1175
47 | -0.18295 | -0.046404 | 0.18308 | 0.046487 | 0.00013032 | 8.2858e-05 | 0.27286 | 0.27286 | 0.27286 | 0.99842 | -0.030139 | 0.99919 | -0.015334 | 24.9873
48 | 0.16394 | 0.041481 | -0.16392 | -0.04147 | 1.8045e-05 | 1.1455e-05 | 0.24509 | 0.24509 | 0.24509 | 0.9959 | -0.078307 | 0.99578 | -0.080601 | 22.4438
49 | 0.0059021 | 0.0014792 | -0.0059016 | -0.0014791 | 4.3881e-07 | 9.7682e-08 | 0.0089667 | 0.0089667 | 0.0089667 | 0.97945 | -0.39586 | 0.97937 | -0.39742 | 2.4634
50 | -0.0059021 | -0.0014792 | 0.0059024 | 0.0014793 | 3.1438e-07 | 6.9964e-08 | 0.0089667 | 0.0089666 | 0.0089667 | 0.97945 | -0.39586 | 0.97951 | -0.39474 | 2.4634
51 | -0.028318 | -0.0070972 | 0.028332 | 0.0071056 | 1.3533e-05 | 8.4158e-06 | 0.04302 | 0.04302 | 0.04302 | 0.97951 | -0.39474 | 0.98002 | -0.38472 | 11.8186
52 | -0.10413 | -0.026515 | 0.10418 | 0.026546 | 4.9196e-05 | 3.121e-05 | 0.1566 | 0.1566 | 0.1566 | 0.99043 | -0.18241 | 0.99094 | -0.17262 | 21.511
53 | -0.33459 | -0.085091 | 0.33485 | 0.085255 | 0.00025777 | 0.00016465 | 0.50178 | 0.50178 | 0.50178 | 0.9931 | -0.13125 | 0.99393 | -0.11528 | 45.9506
54 | 0.017318 | 0.0043405 | -0.017317 | -0.00434 | 8.8592e-07 | 5.2468e-07 | 0.02641 | 0.02641 | 0.02641 | 0.97574 | -0.46698 | 0.97568 | -0.46806 | 7.2554
55 | -0.12654 | -0.031923 | 0.12665 | 0.031993 | 0.00010946 | 6.9951e-05 | 0.18985 | 0.18985 | 0.18985 | 0.99217 | -0.14985 | 0.99311 | -0.1318 | 52.156
56 | 0.062704 | 0.015819 | -0.062657 | -0.01579 | 4.6204e-05 | 2.9394e-05 | 0.094495 | 0.094495 | 0.094495 | 0.98779 | -0.23443 | 0.98699 | -0.24983 | 25.9601
57 | 0.021128 | 0.0052985 | -0.02112 | -0.0052939 | 7.5668e-06 | 4.5908e-06 | 0.03192 | 0.03192 | 0.03192 | 0.98496 | -0.28934 | 0.98458 | -0.29686 | 8.7692
58 | -0.19248 | -0.048841 | 0.19262 | 0.048932 | 0.00014207 | 9.0381e-05 | 0.28685 | 0.28685 | 0.28685 | 0.99919 | -0.015334 | 1 | 0 | 26.2686
59 | 0.15977 | 0.04043 | -0.15968 | -0.040374 | 8.8338e-05 | 5.6053e-05 | 0.23889 | 0.23889 | 0.23889 | 0.99578 | -0.080601 | 0.99518 | -0.092129 | 21.8759
60 | -0.015572 | -0.0039027 | 0.015574 | 0.0039039 | 2.1273e-06 | 1.2313e-06 | 0.023538 | 0.023538 | 0.023538 | 0.98443 | -0.29973 | 0.98458 | -0.29686 | 6.4664
61 | 0.047089 | 0.011807 | -0.047081 | -0.011802 | 7.4651e-06 | 4.7286e-06 | 0.0715 | 0.0715 | 0.0715 | 0.98002 | -0.38472 | 0.97985 | -0.38805 | 19.6427
62 | -0.34801 | -0.088554 | 0.34814 | 0.088634 | 0.0001249 | 7.9794e-05 | 0.52149 | 0.52149 | 0.52149 | 0.99393 | -0.11528 | 0.99432 | -0.10783 | 47.7551
63 | -0.13219 | -0.033381 | 0.13219 | 0.033384 | 4.2325e-06 | 2.7051e-06 | 0.19815 | 0.19815 | 0.19815 | 0.99311 | -0.1318 | 0.99315 | -0.13113 | 54.4361
64 | -0.13745 | -0.034702 | 0.1377 | 0.034862 | 0.00025072 | 0.00016025 | 0.20603 | 0.20603 | 0.20603 | 0.99315 | -0.13113 | 0.99513 | -0.09313 | 56.6012
65 | -0.14415 | -0.03648 | 0.14416 | 0.036484 | 6.9272e-06 | 4.4128e-06 | 0.21568 | 0.21568 | 0.21568 | 0.99513 | -0.09313 | 0.99518 | -0.092129 | 29.6264
66 | 0.36177 | 0.092272 | -0.36162 | -0.092179 | 0.00014605 | 9.3318e-05 | 0.54101 | 0.54101 | 0.54101 | 0.99608 | -0.074346 | 0.99564 | -0.08271 | 49.5427
67 | -0.36722 | -0.093638 | 0.3676 | 0.093883 | 0.00038391 | 0.0002453 | 0.54915 | 0.54915 | 0.54915 | 0.99608 | -0.074346 | 0.99722 | -0.052717 | 50.2881
68 | 0.35236 | 0.089856 | -0.35193 | -0.089583 | 0.00042684 | 0.0002727 | 0.52716 | 0.52716 | 0.52716 | 0.99564 | -0.08271 | 0.99432 | -0.10783 | 48.2744
69 | -0.37189 | -0.094959 | 0.37192 | 0.094974 | 2.374e-05 | 1.5169e-05 | 0.55555 | 0.55555 | 0.55555 | 0.99722 | -0.052717 | 0.99729 | -0.051396 | 50.8746
70 | -0.38061 | -0.097152 | 0.38111 | 0.097471 | 0.00049948 | 0.00031918 | 0.56851 | 0.56851 | 0.56851 | 0.99729 | -0.051396 | 0.99872 | -0.024275 | 52.0618
71 | -0.38656 | -0.098839 | 0.387 | 0.099118 | 0.00043757 | 0.00027963 | 0.57665 | 0.57665 | 0.57665 | 0.99872 | -0.024275 | 0.99995 | -0.00090876 | 52.8066
72 | -0.39975 | -0.10231 | 0.39977 | 0.10232 | 1.7591e-05 | 1.1243e-05 | 0.59562 | 0.59562 | 0.59562 | 0.99995 | -0.00090876 | 1 | 0 | 54.5435
73 | 0.012746 | 0.0031951 | -0.012744 | -0.003194 | 2.0615e-06 | 1.1189e-06 | 0.018968 | 0.018968 | 0.018968 | 0.99995 | -0.00090876 | 0.99978 | -0.0043037 | 5.211
74 | 0.0051717 | 0.0012961 | -0.0051714 | -0.0012961 | 2.7774e-07 | 1.3838e-08 | 0.0076973 | 0.0076973 | 0.0076973 | 0.99978 | -0.0043037 | 0.99972 | -0.005431 | 2.1147
75 | -0.0050967 | -0.0012774 | 0.0050968 | 0.0012774 | 1.184e-07 | 9.4241e-09 | 0.007741 | 0.007741 | 0.007741 | 0.97972 | -0.39056 | 0.97975 | -0.39007 | 2.1266
76 | -0.047077 | -0.011799 | 0.047081 | 0.011802 | 4.5435e-06 | 2.878e-06 | 0.0715 | 0.0715 | 0.0715 | 0.97975 | -0.39007 | 0.97985 | -0.38805 | 19.6427
77 | 0.04198 | 0.010522 | -0.041978 | -0.010521 | 1.6113e-06 | 1.0179e-06 | 0.063759 | 0.063759 | 0.063759 | 0.97975 | -0.39007 | 0.9797 | -0.39088 | 17.5161

## res_trafo
| p_hv_mw | q_hv_mvar | p_lv_mw | q_lv_mvar | pl_mw | ql_mvar | i_hv_ka | i_lv_ka | vm_hv_pu | va_hv_degree | vm_lv_pu | va_lv_degree | loading_percent
0 | -1.2729e-15 | -1.3162e-15 | 0.00165 | 1.2699e-07 | 0.00165 | 1.2699e-07 | 5.2857e-17 | 0.0023815 | 0.99998 | 149.9956 | 1 | 0 | 0.2619

## res_ext_grid
| p_mw | q_mvar
0 | 0.60023 | 0.15281

## res_load
| p_mw | q_mvar
0 | 0.0053334 | 0.0013367
1 | 0.018478 | 0.004631
2 | 0.0062561 | 0.0015679
3 | 0.0071905 | 0.0018021
4 | 0.02763 | 0.0069247
5 | 0.0065522 | 0.0016421
6 | 0.0067718 | 0.0016972
7 | 0.014576 | 0.003653
8 | 0.0097988 | 0.0024558
9 | 0.016698 | 0.0041848
10 | 0.0042424 | 0.0010632
11 | 0.006373 | 0.0015972
12 | 0.0042562 | 0.0010667
13 | 0.034442 | 0.0086321
14 | 0.0057113 | 0.0014314
15 | 0.034666 | 0.0086882
16 | 0.022763 | 0.0057049
17 | 0.003727 | 0.00093407
18 | 0.0023483 | 0.00058855
19 | 0.00077858 | 0.00019513
20 | 0.01146 | 0.0028723
21 | 0.0063739 | 0.0015974
22 | 0.012232 | 0.0030657
23 | 0.0059016 | 0.0014791
24 | 0.022416 | 0.005618
25 | 0.0053928 | 0.0013516
26 | 0.010048 | 0.0025182
27 | 0.0065752 | 0.0016479
28 | 0.0012613 | 0.0003161
29 | 0.017317 | 0.00434
30 | 0.055552 | 0.013923
31 | 0.0019327 | 0.00048439
32 | 0.0022112 | 0.00055419
33 | 0.0040943 | 0.0010261
34 | 0.0064268 | 0.0016107
35 | 0.0093955 | 0.0023547
36 | 0.0041496 | 0.00104
37 | 0.015572 | 0.0039027
38 | 0.0055462 | 0.00139
39 | 0.013162 | 0.0032987
40 | 0.0055393 | 0.0013883
41 | 0.0052599 | 0.0013183
42 | 0.0064548 | 0.0016177
43 | 0.01552 | 0.0038896
44 | 0.0054483 | 0.0013655
45 | 0.0092678 | 0.0023227
46 | 0.0042926 | 0.0010758
47 | 0.0037891 | 0.00094964
48 | 0.0086888 | 0.0021776
49 | 0.0054588 | 0.0013681
50 | 0.0075727 | 0.0018979
51 | 0.0051714 | 0.0012961
52 | 0.0061904 | 0.0015515
53 | 0.0050967 | 0.0012774
54 | 0.041978 | 0.010521

## dtypes
| element | column | dtype
0 | bus | name | object
1 | bus | vn_kv | float64
2 | bus | type | object
3 | bus | zone | object
4 | bus | in_service | bool
5 | load | name | object
6 | load | bus | uint32
7 | load | p_mw | float64
8 | load | q_mvar | float64
9 | load | const_z_percent | float64
10 | load | const_i_percent | float64
11 | load | sn_mva | float64
12 | load | scaling | float64
13 | load | in_service | bool
14 | load | type | object
15 | ext_grid | name | object
16 | ext_grid | bus | uint32
17 | ext_grid | vm_pu | float64
18 | ext_grid | va_degree | float64
19 | ext_grid | slack_weight | float64
20 | ext_grid | in_service | bool
21 | line | name | object
22 | line | std_type | object
23 | line | from_bus | uint32
24 | line | to_bus | uint32
25 | line | length_km | float64
26 | line | r_ohm_per_km | float64
27 | line | x_ohm_per_km | float64
28 | line | c_nf_per_km | float64
29 | line | g_us_per_km | float64
30 | line | max_i_ka | float64
31 | line | df | float64
32 | line | parallel | uint32
33 | line | type | object
34 | line | in_service | bool
35 | trafo | name | object
36 | trafo | std_type | object
37 | trafo | hv_bus | uint32
38 | trafo | lv_bus | uint32
39 | trafo | sn_mva | float64
40 | trafo | vn_hv_kv | float64
41 | trafo | vn_lv_kv | float64
42 | trafo | vk_percent | float64
43 | trafo | vkr_percent | float64
44 | trafo | pfe_kw | float64
45 | trafo | i0_percent | float64
46 | trafo | shift_degree | float64
47 | trafo | tap_side | object
48 | trafo | tap_neutral | int32
49 | trafo | tap_min | int32
50 | trafo | tap_max | int32
51 | trafo | tap_step_percent | float64
52 | trafo | tap_step_degree | float64
53 | trafo | tap_pos | int32
54 | trafo | tap_phase_shifter | bool
55 | trafo | parallel | uint32
56 | trafo | df | float64
57 | trafo | in_service | bool
58 | line_geodata | coords | object
59 | bus_geodata | x | float64
60 | bus_geodata | y | float64
61 | bus_geodata | coords | object
62 | res_bus | vm_pu | float64
63 | res_bus | va_degree | float64
64 | res_bus | p_mw | float64
65 | res_bus | q_mvar | float64
66 | res_line | p_from_mw | float64
67 | res_line | q_from_mvar | float64
68 | res_line | p_to_mw | float64
69 | res_line | q_to_mvar | float64
70 | res_line | pl_mw | float64
71 | res_line | ql_mvar | float64
72 | res_line | i_from_ka | float64
73 | res_line | i_to_ka | float64
74 | res_line | i_ka | float64
75 | res_line | vm_from_pu | float64
76 | res_line | va_from_degree | float64
77 | res_line | vm_to_pu | float64
78 | res_line | va_to_degree | float64
79 | res_line | loading_percent | float64
80 | res_trafo | p_hv_mw | float64
81 | res_trafo | q_hv_mvar | float64
82 | res_trafo | p_lv_mw | float64
83 | res_trafo | q_lv_mvar | float64
84 | res_trafo | pl_mw | float64
85 | res_trafo | ql_mvar | float64
86 | res_trafo | i_hv_ka | float64
87 | res_trafo | i_lv_ka | float64
88 | res_trafo | vm_hv_pu | float64
89 | res_trafo | va_hv_degree | float64
90 | res_trafo | vm_lv_pu | float64
91 | res_trafo | va_lv_degree | float64
92 | res_trafo | loading_percent | float64
93 | res_ext_grid | p_mw | float64
94 | res_ext_grid | q_mvar | float64
95 | res_load | p_mw | float64
96 | res_load | q_mvar | float64

## parameters
| version | format_version | converged | OPF_converged | name | f_hz | sn_mva
0 | 2.14.6 | 2.14.0 | TRUE | FALSE |  | 50 | 1