## bus
| name | vn_kv | type | zone | in_service
0 | bus_LV_2701-253_0_4_node_0 | 0.4 | n |  | TRUE
1 | bus_LV_2701-253_0_4_node_1 | 0.4 | n |  | TRUE
2 | bus_LV_2701-253_0_4_node_2 | 0.4 | n |  | TRUE
3 | bus_LV_2701-253_0_4_node_3 | 0.4 | n |  | TRUE
4 | bus_LV_2701-253_0_4_node_4 | 0.4 | n |  | TRUE
5 | bus_LV_2701-253_0_4_node_25 | 0.4 | n |  | TRUE
6 | bus_LV_2701-253_0_4_node_9 | 0.4 | n |  | TRUE
7 | bus_LV_2701-253_0_4_node_46 | 0.4 | n |  | TRUE
8 | bus_LV_2701-253_0_4_node_7 | 0.4 | n |  | TRUE
9 | bus_LV_2701-253_0_4_node_5 | 0.4 | n |  | TRUE
10 | bus_LV_2701-253_0_4_node_6 | 0.4 | n |  | TRUE
11 | bus_LV_2701-253_0_4_node_8 | 0.4 | n |  | TRUE
12 | bus_LV_2701-253_0_4_node_10 | 0.4 | n |  | TRUE
13 | bus_LV_2701-253_0_4_node_44 | 0.4 | n |  | TRUE
14 | bus_LV_2701-253_0_4_node_43 | 0.4 | n |  | TRUE
15 | bus_LV_2701-253_0_4_node_11 | 0.4 | n |  | TRUE
16 | bus_LV_2701-253_0_4_node_12 | 0.4 | n |  | TRUE
17 | bus_LV_2701-253_0_4_node_13 | 0.4 | n |  | TRUE
18 | bus_LV_2701-253_0_4_node_14 | 0.4 | n |  | TRUE
19 | bus_LV_2701-253_0_4_node_15 | 0.4 | n |  | TRUE
20 | bus_LV_2701-253_0_4_node_42 | 0.4 | n |  | TRUE
21 | bus_LV_2701-253_0_4_node_18 | 0.4 | n |  | TRUE
22 | bus_LV_2701-253_0_4_node_37 | 0.4 | n |  | TRUE
23 | bus_LV_2701-253_0_4_node_40 | 0.4 | n |  | TRUE
24 | bus_LV_2701-253_0_4_node_16 | 0.4 | n |  | TRUE
25 | bus_LV_2701-253_0_4_node_17 | 0.4 | n |  | TRUE
26 | bus_LV_2701-253_0_4_node_19 | 0.4 | n |  | TRUE
27 | bus_LV_2701-253_0_4_node_29 | 0.4 | n |  | TRUE
28 | bus_LV_2701-253_0_4_node_31 | 0.4 | n |  | TRUE
29 | bus_LV_2701-253_0_4_node_20 | 0.4 | n |  | TRUE
30 | bus_LV_2701-253_0_4_node_21 | 0.4 | n |  | TRUE
31 | bus_LV_2701-253_0_4_node_22 | 0.4 | n |  | TRUE
32 | bus_LV_2701-253_0_4_node_23 | 0.4 | n |  | TRUE
33 | bus_LV_2701-253_0_4_node_24 | 0.4 | n |  | TRUE
34 | bus_LV_2701-253_0_4_node_35 | 0.4 | n |  | TRUE
35 | bus_LV_2701-253_0_4_node_34 | 0.4 | n |  | TRUE
36 | bus_LV_2701-253_0_4_node_41 | 0.4 | n |  | TRUE
37 | bus_LV_2701-253_0_4_node_39 | 0.4 | n |  | TRUE
38 | bus_LV_2701-253_0_4_node_27 | 0.4 | n |  | TRUE
39 | bus_LV_2701-253_0_4_node_28 | 0.4 | n |  | TRUE
40 | bus_LV_2701-253_0_4_node_30 | 0.4 | n |  | TRUE
41 | bus_LV_2701-253_0_4_node_38 | 0.4 | n |  | TRUE
42 | bus_LV_2701-253_0_4_node_33 | 0.4 | n |  | TRUE
43 | bus_LV_2701-253_0_4_node_45 | 0.4 | n |  | TRUE
44 | bus_LV_2701-253_0_4_node_36 | 0.4 | n |  | TRUE
45 | bus_MV_559_0_node_4 | 20 | n |  | TRUE

## load
| name | bus | p_mw | q_mvar | const_z_percent | const_i_percent | sn_mva | scaling | in_service | type
0 | LV_2701-253_0_4_load_0 | 0 | 0.0039253 | 0.00098378 | 0 | 0 |  | 1 | TRUE | wye
1 | LV_2701-253_0_4_load_1 | 1 | 0.0034768 | 0.00087137 | 0 | 0 |  | 1 | TRUE | wye
2 | LV_2701-253_0_4_load_2 | 2 | 0.0031744 | 0.00079558 | 0 | 0 |  | 1 | TRUE | wye
3 | LV_2701-253_0_4_load_4 | 4 | 0.0035828 | 0.00089794 | 0 | 0 |  | 1 | TRUE | wye
4 | LV_2701-253_0_4_load_25 | 5 | 0.003455 | 0.0008659 | 0 | 0 |  | 1 | TRUE | wye
5 | LV_2701-253_0_4_load_9 | 6 | 0.0037569 | 0.00094157 | 0 | 0 |  | 1 | TRUE | wye
6 | LV_2701-253_0_4_load_46 | 7 | 0.0019584 | 0.00049082 | 0 | 0 |  | 1 | TRUE | wye
7 | LV_2701-253_0_4_load_7 | 8 | 0.0026166 | 0.00065579 | 0 | 0 |  | 1 | TRUE | wye
8 | LV_2701-253_0_4_load_5 | 9 | 0.018613 | 0.0046649 | 0 | 0 |  | 1 | TRUE | wye
9 | LV_2701-253_0_4_load_6 | 10 | 0.0040142 | 0.0010061 | 0 | 0 |  | 1 | TRUE | wye
10 | LV_2701-253_0_4_load_8 | 11 | 0.0032029 | 0.00080271 | 0 | 0 |  | 1 | TRUE | wye
11 | LV_2701-253_0_4_load_10 | 12 | 0.0035704 | 0.00089482 | 0 | 0 |  | 1 | TRUE | wye
12 | LV_2701-253_0_4_load_44 | 13 | 0.0033825 | 0.00084772 | 0 | 0 |  | 1 | TRUE | wye
13 | LV_2701-253_0_4_load_43 | 14 | 0.0034268 | 0.00085885 | 0 | 0 |  | 1 | TRUE | wye
14 | LV_2701-253_0_4_load_11 | 15 | 0.0051576 | 0.0012926 | 0 | 0 |  | 1 | TRUE | wye
15 | LV_2701-253_0_4_load_12 | 16 | 0.015619 | 0.0039144 | 0 | 0 |  | 1 | TRUE | wye
16 | LV_2701-253_0_4_load_13 | 17 | 0.010413 | 0.0026096 | 0 | 0 |  | 1 | TRUE | wye
17 | LV_2701-253_0_4_load_14 | 18 | 0.006022 | 0.0015093 | 0 | 0 |  | 1 | TRUE | wye
18 | LV_2701-253_0_4_load_15 | 19 | 0.0086367 | 0.0021646 | 0 | 0 |  | 1 | TRUE | wye
19 | LV_2701-253_0_4_load_18 | 21 | 0.0095721 | 0.002399 | 0 | 0 |  | 1 | TRUE | wye
20 | LV_2701-253_0_4_load_37 | 22 | 0.007689 | 0.0019271 | 0 | 0 |  | 1 | TRUE | wye
21 | LV_2701-253_0_4_load_40 | 23 | 0.01617 | 0.0040527 | 0 | 0 |  | 1 | TRUE | wye
22 | LV_2701-253_0_4_load_16 | 24 | 0.015422 | 0.003865 | 0 | 0 |  | 1 | TRUE | wye
23 | LV_2701-253_0_4_load_17 | 25 | 0.025217 | 0.0063201 | 0 | 0 |  | 1 | TRUE | wye
24 | LV_2701-253_0_4_load_19 | 26 | 0.014863 | 0.0037251 | 0 | 0 |  | 1 | TRUE | wye
25 | LV_2701-253_0_4_load_31 | 28 | 0.03347 | 0.0083884 | 0 | 0 |  | 1 | TRUE | wye
26 | LV_2701-253_0_4_load_20 | 29 | 0.0056033 | 0.0014043 | 0 | 0 |  | 1 | TRUE | wye
27 | LV_2701-253_0_4_load_21 | 30 | 0.018802 | 0.0047123 | 0 | 0 |  | 1 | TRUE | wye
28 | LV_2701-253_0_4_load_22 | 31 | 0.0025243 | 0.00063265 | 0 | 0 |  | 1 | TRUE | wye
29 | LV_2701-253_0_4_load_23 | 32 | 0.0050913 | 0.001276 | 0 | 0 |  | 1 | TRUE | wye
30 | LV_2701-253_0_4_load_24 | 33 | 0.0032507 | 0.00081471 | 0 | 0 |  | 1 | TRUE | wye
31 | LV_2701-253_0_4_load_35 | 34 | 0.005134 | 0.0012867 | 0 | 0 |  | 1 | TRUE | wye
32 | LV_2701-253_0_4_load_34 | 35 | 0.0055656 | 0.0013949 | 0 | 0 |  | 1 | TRUE | wye
33 | LV_2701-253_0_4_load_41 | 36 | 0.015906 | 0.0039865 | 0 | 0 |  | 1 | TRUE | wye
34 | LV_2701-253_0_4_load_39 | 37 | 0.0056743 | 0.0014221 | 0 | 0 |  | 1 | TRUE | wye
35 | LV_2701-253_0_4_load_27 | 38 | 0.012549 | 0.0031452 | 0 | 0 |  | 1 | TRUE | wye
36 | LV_2701-253_0_4_load_28 | 39 | 0.012719 | 0.0031877 | 0 | 0 |  | 1 | TRUE | wye
37 | LV_2701-253_0_4_load_30 | 40 | 0.039445 | 0.0098859 | 0 | 0 |  | 1 | TRUE | wye
38 | LV_2701-253_0_4_load_38 | 41 | 0.010694 | 0.0026802 | 0 | 0 |  | 1 | TRUE | wye
39 | LV_2701-253_0_4_load_45 | 43 | 0.0061334 | 0.0015372 | 0 | 0 |  | 1 | TRUE | wye
40 | LV_2701-253_0_4_load_36 | 44 | 0.019114 | 0.0047904 | 0 | 0 |  | 1 | TRUE | wye

## ext_grid
| name | bus | vm_pu | va_degree | slack_weight | in_service
0 |  | 21 | 1 | 0 | 1 | TRUE

## line
| name | std_type | from_bus | to_bus | length_km | r_ohm_per_km | x_ohm_per_km | c_nf_per_km | g_us_per_km | max_i_ka | df | parallel | type | in_service
0 | LV_2701-253_0_4_line_0 |  | 0 | 1 | 0.010659 | 0.125 | 0.08 | 261 | 0 | 0.364 | 1 | 1 | cs | TRUE
1 | LV_2701-253_0_4_line_1 |  | 0 | 2 | 0.0079601 | 0.125 | 0.08 | 261 | 0 | 0.364 | 1 | 1 | cs | TRUE
2 | LV_2701-253_0_4_line_2 |  | 1 | 3 | 0.0027648 | 0.125 | 0.08 | 261 | 0 | 0.364 | 1 | 1 | cs | TRUE
3 | LV_2701-253_0_4_line_3 |  | 2 | 4 | 0.0099884 | 0.125 | 0.08 | 261 | 0 | 0.364 | 1 | 1 | cs | TRUE
4 | LV_2701-253_0_4_line_4 |  | 3 | 5 | 0.012178 | 0.125 | 0.08 | 261 | 0 | 0.364 | 1 | 1 | cs | TRUE
5 | LV_2701-253_0_4_line_5 |  | 4 | 6 | 0.0097766 | 0.125 | 0.08 | 261 | 0 | 0.364 | 1 | 1 | cs | TRUE
6 | LV_2701-253_0_4_line_6 |  | 5 | 7 | 0.010243 | 0.125 | 0.08 | 261 | 0 | 0.364 | 1 | 2 | cs | TRUE
7 | LV_2701-253_0_4_line_7 |  | 6 | 8 | 0.0013316 | 0.125 | 0.08 | 261 | 0 | 0.364 | 1 | 1 | cs | TRUE
8 | LV_2701-253_0_4_line_8 |  | 7 | 33 | 0.0079765 | 0.125 | 0.08 | 261 | 0 | 0.364 | 1 | 3 | cs | TRUE
9 | LV_2701-253_0_4_line_9 |  | 8 | 9 | 0.0003937 | 0.125 | 0.08 | 261 | 0 | 0.364 | 1 | 1 | cs | TRUE
10 | LV_2701-253_0_4_line_10 |  | 9 | 10 | 0.0065815 | 0.125 | 0.08 | 261 | 0 | 0.364 | 1 | 1 | cs | TRUE
11 | LV_2701-253_0_4_line_11 |  | 10 | 11 | 0.00084441 | 0.125 | 0.08 | 261 | 0 | 0.364 | 1 | 1 | cs | TRUE
12 | LV_2701-253_0_4_line_12 |  | 11 | 12 | 0.0069104 | 0.125 | 0.08 | 261 | 0 | 0.364 | 1 | 1 | cs | TRUE
13 | LV_2701-253_0_4_line_13 |  | 12 | 13 | 0.0021076 | 0.125 | 0.08 | 261 | 0 | 0.364 | 1 | 1 | cs | TRUE
14 | LV_2701-253_0_4_line_14 |  | 13 | 14 | 0.007343 | 0.125 | 0.08 | 261 | 0 | 0.364 | 1 | 1 | cs | TRUE
15 | LV_2701-253_0_4_line_15 |  | 14 | 43 | 0.0094415 | 0.125 | 0.08 | 261 | 0 | 0.364 | 1 | 1 | cs | TRUE
16 | LV_2701-253_0_4_line_16 |  | 15 | 16 | 0.0044975 | 0.125 | 0.08 | 261 | 0 | 0.364 | 1 | 3 | cs | TRUE
17 | LV_2701-253_0_4_line_17 |  | 15 | 17 | 0.0083439 | 0.125 | 0.08 | 261 | 0 | 0.364 | 1 | 3 | cs | TRUE
18 | LV_2701-253_0_4_line_18 |  | 16 | 18 | 0.006163 | 0.125 | 0.08 | 261 | 0 | 0.364 | 1 | 3 | cs | TRUE
19 | LV_2701-253_0_4_line_19 |  | 17 | 19 | 0.00096816 | 0.125 | 0.08 | 261 | 0 | 0.364 | 1 | 3 | cs | TRUE
20 | LV_2701-253_0_4_line_20 |  | 18 | 20 | 0.0090061 | 0.125 | 0.08 | 261 | 0 | 0.364 | 1 | 3 | cs | TRUE
21 | LV_2701-253_0_4_line_21 |  | 19 | 21 | 0.010078 | 0.125 | 0.08 | 261 | 0 | 0.364 | 1 | 3 | cs | TRUE
22 | LV_2701-253_0_4_line_22 |  | 20 | 22 | 0.012773 | 0.125 | 0.08 | 261 | 0 | 0.364 | 1 | 3 | cs | TRUE
23 | LV_2701-253_0_4_line_23 |  | 20 | 23 | 0.0038185 | 0.125 | 0.08 | 261 | 0 | 0.364 | 1 | 1 | cs | TRUE
24 | LV_2701-253_0_4_line_24 |  | 21 | 24 | 0.0036161 | 0.125 | 0.08 | 261 | 0 | 0.364 | 1 | 1 | cs | TRUE
25 | LV_2701-253_0_4_line_25 |  | 22 | 44 | 0.0034088 | 0.125 | 0.08 | 261 | 0 | 0.364 | 1 | 3 | cs | TRUE
26 | LV_2701-253_0_4_line_26 |  | 23 | 37 | 0.0153 | 0.125 | 0.08 | 261 | 0 | 0.364 | 1 | 1 | cs | TRUE
27 | LV_2701-253_0_4_line_27 |  | 24 | 25 | 0.0038239 | 0.125 | 0.08 | 261 | 0 | 0.364 | 1 | 1 | cs | TRUE
28 | LV_2701-253_0_4_line_28 |  | 25 | 26 | 0.023642 | 0.125 | 0.08 | 261 | 0 | 0.364 | 1 | 1 | cs | TRUE
29 | LV_2701-253_0_4_line_29 |  | 26 | 27 | 0.016548 | 0.125 | 0.08 | 261 | 0 | 0.364 | 1 | 1 | cs | TRUE
30 | LV_2701-253_0_4_line_30 |  | 27 | 28 | 0.02113 | 0.125 | 0.08 | 261 | 0 | 0.364 | 1 | 1 | cs | TRUE
31 | LV_2701-253_0_4_line_31 |  | 29 | 30 | 0.0067892 | 0.125 | 0.08 | 261 | 0 | 0.364 | 1 | 3 | cs | TRUE
32 | LV_2701-253_0_4_line_32 |  | 29 | 31 | 0.0040219 | 0.125 | 0.08 | 261 | 0 | 0.364 | 1 | 3 | cs | TRUE
33 | LV_2701-253_0_4_line_33 |  | 30 | 32 | 0.0013623 | 0.125 | 0.08 | 261 | 0 | 0.364 | 1 | 3 | cs | TRUE
34 | LV_2701-253_0_4_line_34 |  | 31 | 33 | 0.0045448 | 0.125 | 0.08 | 261 | 0 | 0.364 | 1 | 3 | cs | TRUE
35 | LV_2701-253_0_4_line_35 |  | 32 | 34 | 0.008452 | 0.125 | 0.08 | 261 | 0 | 0.364 | 1 | 3 | cs | TRUE
36 | LV_2701-253_0_4_line_36 |  | 34 | 35 | 0.0079734 | 0.125 | 0.08 | 261 | 0 | 0.364 | 1 | 3 | cs | TRUE
37 | LV_2701-253_0_4_line_37 |  | 35 | 44 | 0.0064208 | 0.125 | 0.08 | 261 | 0 | 0.364 | 1 | 3 | cs | TRUE
38 | LV_2701-253_0_4_line_38 |  | 36 | 37 | 0.0016841 | 0.125 | 0.08 | 261 | 0 | 0.364 | 1 | 1 | cs | TRUE
39 | LV_2701-253_0_4_line_39 |  | 38 | 39 | 0.01292 | 0.125 | 0.08 | 261 | 0 | 0.364 | 1 | 1 | cs | TRUE
40 | LV_2701-253_0_4_line_40 |  | 39 | 40 | 0.01585 | 0.125 | 0.08 | 261 | 0 | 0.364 | 1 | 1 | cs | TRUE
41 | LV_2701-253_0_4_line_41 |  | 40 | 41 | 0.019008 | 0.125 | 0.08 | 261 | 0 | 0.364 | 1 | 1 | cs | TRUE
42 | LV_2701-253_0_4_line_42 |  | 41 | 42 | 0.016321 | 0.125 | 0.08 | 261 | 0 | 0.364 | 1 | 1 | cs | TRUE
43 | LV_2701-253_0_4_line_43 |  | 42 | 43 | 0.011798 | 0.125 | 0.08 | 261 | 0 | 0.364 | 1 | 1 | cs | TRUE

## trafo
| name | std_type | hv_bus | lv_bus | sn_mva | vn_hv_kv | vn_lv_kv | vk_percent | vkr_percent | pfe_kw | i0_percent | shift_degree | tap_side | tap_neutral | tap_min | tap_max | tap_step_percent | tap_step_degree | tap_pos | tap_phase_shifter | parallel | df | in_service
0 | LV_2701-253_0_4_trafo_18 | 0.63 MVA 20/0.4 kV | 45 | 21 | 0.63 | 20 | 0.4 | 6 | 1.206 | 1.65 | 0.2619 | 150 | hv | 0 | -2 | 2 | 2.5 | 0 | 0 | FALSE | 1 | 1 | TRUE

## line_geodata
| x0 | y0 | x1 | y1 | x2 | y2
0 | 2611938.0527 | 1268230.7514 | 2611928.4145 | 1268226.2005
1 | 2611938.0527 | 1268230.7514 | 2611945.2507 | 1268234.1502
2 | 2611925.9144 | 1268225.02 | 2611928.4145 | 1268226.2005
3 | 2611954.2829 | 1268238.415 | 2611945.2507 | 1268234.1502
4 | 2611925.9144 | 1268225.02 | 2611930.9626 | 1268213.9373
5 | 2611963.1236 | 1268242.5893 | 2611954.2829 | 1268238.415
6 | 2611930.9626 | 1268213.9373 | 2611935.2087 | 1268204.6155
7 | 2611963.1236 | 1268242.5893 | 2611964.3277 | 1268243.1579
8 | 2611935.2087 | 1268204.6155 | 2611938.5151 | 1268197.3567
9 | 2611964.6837 | 1268243.326 | 2611964.3277 | 1268243.1579
10 | 2611964.6837 | 1268243.326 | 2611970.6351 | 1268246.1361
11 | 2611971.3987 | 1268246.4966 | 2611970.6351 | 1268246.1361
12 | 2611977.6475 | 1268249.4472 | 2611971.3987 | 1268246.4966
13 | 2611979.5534 | 1268250.3471 | 2611977.6475 | 1268249.4472
14 | 2611986.1934 | 1268253.4824 | 2611979.5534 | 1268250.3471
15 | 2611986.1934 | 1268253.4824 | 2611994.731 | 1268257.5136
16 | 2611975.5227 | 1268152.7008 | 2611979.6437 | 1268154.502
17 | 2611987.2893 | 1268157.8438 | 2611979.6437 | 1268154.502
18 | 2611975.5227 | 1268152.7008 | 2611969.8756 | 1268150.2325
19 | 2611987.2893 | 1268157.8438 | 2611988.1764 | 1268158.2315
20 | 2611961.6233 | 1268146.6256 | 2611969.8756 | 1268150.2325
21 | 2611997.4112 | 1268162.2679 | 2611988.1764 | 1268158.2315
22 | 2611961.6233 | 1268146.6256 | 2611956.3286 | 1268158.2494
23 | 2611961.6233 | 1268146.6256 | 2611958.2193 | 1268144.8954
24 | 2611997.4112 | 1268162.2679 | 2612000.7247 | 1268163.7162
25 | 2611956.3286 | 1268158.2494 | 2611954.9156 | 1268161.3516
26 | 2611944.58 | 1268137.963 | 2611944.58 | 1268137.963 | 2611958.2193 | 1268144.8954
27 | 2612004.2285 | 1268165.2477 | 2612000.7247 | 1268163.7162
28 | 2612004.2285 | 1268165.2477 | 2612025.8919 | 1268174.7164
29 | 2612041.0545 | 1268181.3438 | 2612025.8919 | 1268174.7164
30 | 2612041.0545 | 1268181.3438 | 2612049.158 | 1268161.8294
31 | 2611944.8805 | 1268183.3823 | 2611942.0662 | 1268189.5607
32 | 2611940.399 | 1268193.2208 | 2611942.0662 | 1268189.5607
33 | 2611944.8805 | 1268183.3823 | 2611945.4452 | 1268182.1425
34 | 2611940.399 | 1268193.2208 | 2611938.5151 | 1268197.3567
35 | 2611948.9488 | 1268174.4509 | 2611945.4452 | 1268182.1425
36 | 2611948.9488 | 1268174.4509 | 2611952.254 | 1268167.1948
37 | 2611954.9156 | 1268161.3516 | 2611952.254 | 1268167.1948
38 | 2611944.58 | 1268137.963 | 2611943.0289 | 1268137.307
39 | 2612025.9742 | 1268215.6901 | 2612031.1685 | 1268203.8597
40 | 2612025.9742 | 1268215.6901 | 2612019.6021 | 1268230.2029
41 | 2612019.6021 | 1268230.2029 | 2612011.9606 | 1268247.607
42 | 2612005.3992 | 1268262.5509 | 2612011.9606 | 1268247.607
43 | 2612005.3992 | 1268262.5509 | 2611994.731 | 1268257.5136

## bus_geodata
| x | y | coords
0 | 2611938.0527 | 1268230.7514
1 | 2611928.4145 | 1268226.2005
2 | 2611945.2507 | 1268234.1502
3 | 2611925.9144 | 1268225.02
4 | 2611954.2829 | 1268238.415
5 | 2611930.9626 | 1268213.9373
6 | 2611963.1236 | 1268242.5893
7 | 2611935.2087 | 1268204.6155
8 | 2611964.3277 | 1268243.1579
9 | 2611964.6837 | 1268243.326
10 | 2611970.6351 | 1268246.1361
11 | 2611971.3987 | 1268246.4966
12 | 2611977.6475 | 1268249.4472
13 | 2611979.5534 | 1268250.3471
14 | 2611986.1934 | 1268253.4824
15 | 2611979.6437 | 1268154.502
16 | 2611975.5227 | 1268152.7008
17 | 2611987.2893 | 1268157.8438
18 | 2611969.8756 | 1268150.2325
19 | 2611988.1764 | 1268158.2315
20 | 2611961.6233 | 1268146.6256
21 | 2611997.4112 | 1268162.2679
22 | 2611956.3286 | 1268158.2494
23 | 2611958.2193 | 1268144.8954
24 | 2612000.7247 | 1268163.7162
25 | 2612004.2285 | 1268165.2477
26 | 2612025.8919 | 1268174.7164
27 | 2612041.0545 | 1268181.3438
28 | 2612049.158 | 1268161.8294
29 | 2611942.0662 | 1268189.5607
30 | 2611944.8805 | 1268183.3823
31 | 2611940.399 | 1268193.2207
32 | 2611945.4452 | 1268182.1425
33 | 2611938.5151 | 1268197.3567
34 | 2611948.9488 | 1268174.4509
35 | 2611952.254 | 1268167.1948
36 | 2611943.0289 | 1268137.307
37 | 2611944.58 | 1268137.963
38 | 2612031.1685 | 1268203.8597
39 | 2612025.9742 | 1268215.6901
40 | 2612019.6021 | 1268230.2029
41 | 2612011.9606 | 1268247.607
42 | 2612005.3992 | 1268262.5509
43 | 2611994.731 | 1268257.5136
44 | 2611954.9156 | 1268161.3516
45 | 2611961.6233 | 1268146.6256

## line_std_types
| c_nf_per_km | r_ohm_per_km | x_ohm_per_km | max_i_ka | type | q_mm2 | alpha | voltage_rating
NAYY 4x50 SE | 210 | 0.642 | 0.083 | 0.142 | cs | 50 | 0.00403 | LV
NAYY 4x120 SE | 264 | 0.225 | 0.08 | 0.242 | cs | 120 | 0.00403 | LV
NAYY 4x150 SE | 261 | 0.208 | 0.08 | 0.27 | cs | 150 | 0.00403 | LV
NA2XS2Y 1x95 RM/25 12/20 kV | 216 | 0.313 | 0.132 | 0.252 | cs | 95 | 0.00403 | MV
NA2XS2Y 1x185 RM/25 12/20 kV | 273 | 0.161 | 0.117 | 0.362 | cs | 185 | 0.00403 | MV
NA2XS2Y 1x240 RM/25 12/20 kV | 304 | 0.122 | 0.112 | 0.421 | cs | 240 | 0.00403 | MV
NA2XS2Y 1x95 RM/25 6/10 kV | 315 | 0.313 | 0.123 | 0.249 | cs | 95 | 0.00403 | MV
NA2XS2Y 1x185 RM/25 6/10 kV | 406 | 0.161 | 0.11 | 0.358 | cs | 185 | 0.00403 | MV
NA2XS2Y 1x240 RM/25 6/10 kV | 456 | 0.122 | 0.105 | 0.416 | cs | 240 | 0.00403 | MV
NA2XS2Y 1x150 RM/25 12/20 kV | 250 | 0.206 | 0.116 | 0.319 | cs | 150 | 0.00403 | MV
NA2XS2Y 1x120 RM/25 12/20 kV | 230 | 0.253 | 0.119 | 0.283 | cs | 120 | 0.00403 | MV
NA2XS2Y 1x70 RM/25 12/20 kV | 190 | 0.443 | 0.132 | 0.22 | cs | 70 | 0.00403 | MV
NA2XS2Y 1x150 RM/25 6/10 kV | 360 | 0.206 | 0.11 | 0.315 | cs | 150 | 0.00403 | MV
NA2XS2Y 1x120 RM/25 6/10 kV | 340 | 0.253 | 0.113 | 0.28 | cs | 120 | 0.00403 | MV
NA2XS2Y 1x70 RM/25 6/10 kV | 280 | 0.443 | 0.123 | 0.217 | cs | 70 | 0.00403 | MV
N2XS(FL)2Y 1x120 RM/35 64/110 kV | 112 | 0.153 | 0.166 | 0.366 | cs | 120 | 0.00393 | HV
N2XS(FL)2Y 1x185 RM/35 64/110 kV | 125 | 0.099 | 0.156 | 0.457 | cs | 185 | 0.00393 | HV
N2XS(FL)2Y 1x240 RM/35 64/110 kV | 135 | 0.075 | 0.149 | 0.526 | cs | 240 | 0.00393 | HV
N2XS(FL)2Y 1x300 RM/35 64/110 kV | 144 | 0.06 | 0.144 | 0.588 | cs | 300 | 0.00393 | HV
15-AL1/3-ST1A 0.4 | 11 | 1.8769 | 0.35 | 0.105 | ol | 16 | 0.00403 | LV
24-AL1/4-ST1A 0.4 | 11.25 | 1.2012 | 0.335 | 0.14 | ol | 24 | 0.00403 | LV
48-AL1/8-ST1A 0.4 | 12.2 | 0.5939 | 0.3 | 0.21 | ol | 48 | 0.00403 | LV
94-AL1/15-ST1A 0.4 | 13.2 | 0.306 | 0.29 | 0.35 | ol | 94 | 0.00403 | LV
34-AL1/6-ST1A 10.0 | 9.7 | 0.8342 | 0.36 | 0.17 | ol | 34 | 0.00403 | MV
48-AL1/8-ST1A 10.0 | 10.1 | 0.5939 | 0.35 | 0.21 | ol | 48 | 0.00403 | MV
70-AL1/11-ST1A 10.0 | 10.4 | 0.4132 | 0.339 | 0.29 | ol | 70 | 0.00403 | MV
94-AL1/15-ST1A 10.0 | 10.75 | 0.306 | 0.33 | 0.35 | ol | 94 | 0.00403 | MV
122-AL1/20-ST1A 10.0 | 11.1 | 0.2376 | 0.323 | 0.41 | ol | 122 | 0.00403 | MV
149-AL1/24-ST1A 10.0 | 11.25 | 0.194 | 0.315 | 0.47 | ol | 149 | 0.00403 | MV
34-AL1/6-ST1A 20.0 | 9.15 | 0.8342 | 0.382 | 0.17 | ol | 34 | 0.00403 | MV
48-AL1/8-ST1A 20.0 | 9.5 | 0.5939 | 0.372 | 0.21 | ol | 48 | 0.00403 | MV
70-AL1/11-ST1A 20.0 | 9.7 | 0.4132 | 0.36 | 0.29 | ol | 70 | 0.00403 | MV
94-AL1/15-ST1A 20.0 | 10 | 0.306 | 0.35 | 0.35 | ol | 94 | 0.00403 | MV
122-AL1/20-ST1A 20.0 | 10.3 | 0.2376 | 0.344 | 0.41 | ol | 122 | 0.00403 | MV
149-AL1/24-ST1A 20.0 | 10.5 | 0.194 | 0.337 | 0.47 | ol | 149 | 0.00403 | MV
184-AL1/30-ST1A 20.0 | 10.75 | 0.1571 | 0.33 | 0.535 | ol | 184 | 0.00403 | MV
243-AL1/39-ST1A 20.0 | 11 | 0.1188 | 0.32 | 0.645 | ol | 243 | 0.00403 | MV
48-AL1/8-ST1A 110.0 | 8 | 0.5939 | 0.46 | 0.21 | ol | 48 | 0.00403 | HV
70-AL1/11-ST1A 110.0 | 8.4 | 0.4132 | 0.45 | 0.29 | ol | 70 | 0.00403 | HV
94-AL1/15-ST1A 110.0 | 8.65 | 0.306 | 0.44 | 0.35 | ol | 94 | 0.00403 | HV
122-AL1/20-ST1A 110.0 | 8.5 | 0.2376 | 0.43 | 0.41 | ol | 122 | 0.00403 | HV
149-AL1/24-ST1A 110.0 | 8.75 | 0.194 | 0.41 | 0.47 | ol | 149 | 0.00403 | HV
184-AL1/30-ST1A 110.0 | 8.8 | 0.1571 | 0.4 | 0.535 | ol | 184 | 0.00403 | HV
243-AL1/39-ST1A 110.0 | 9 | 0.1188 | 0.39 | 0.645 | ol | 243 | 0.00403 | HV
305-AL1/39-ST1A 110.0 | 9.2 | 0.0949 | 0.38 | 0.74 | ol | 305 | 0.00403 | HV
490-AL1/64-ST1A 110.0 | 9.75 | 0.059 | 0.37 | 0.96 | ol | 490 | 0.00403 | HV
679-AL1/86-ST1A 110.0 | 9.95 | 0.042 | 0.36 | 1.15 | ol | 679 | 0.00403 | HV
490-AL1/64-ST1A 220.0 | 10 | 0.059 | 0.285 | 0.96 | ol | 490 | 0.00403 | HV
679-AL1/86-ST1A 220.0 | 11.7 | 0.042 | 0.275 | 1.15 | ol | 679 | 0.00403 | HV
490-AL1/64-ST1A 380.0 | 11 | 0.059 | 0.253 | 0.96 | ol | 490 | 0.00403 | HV
679-AL1/86-ST1A 380.0 | 14.6 | 0.042 | 0.25 | 1.15 | ol | 679 | 0.00403 | HV

## trafo_std_types
| i0_percent | pfe_kw | vkr_percent | sn_mva | vn_lv_kv | vn_hv_kv | vk_percent | shift_degree | vector_group | tap_side | tap_neutral | tap_min | tap_max | tap_step_degree | tap_step_percent | tap_phase_shifter
160 MVA 380/110 kV | 0.06 | 60 | 0.25 | 160 | 110 | 380 | 12.2 | 0 | Yy0 | hv | 0 | -9 | 9 | 0 | 1.5 | FALSE
100 MVA 220/110 kV | 0.06 | 55 | 0.26 | 100 | 110 | 220 | 12 | 0 | Yy0 | hv | 0 | -9 | 9 | 0 | 1.5 | FALSE
63 MVA 110/20 kV | 0.04 | 22 | 0.32 | 63 | 20 | 110 | 18 | 150 | YNd5 | hv | 0 | -9 | 9 | 0 | 1.5 | FALSE
40 MVA 110/20 kV | 0.05 | 18 | 0.34 | 40 | 20 | 110 | 16.2 | 150 | YNd5 | hv | 0 | -9 | 9 | 0 | 1.5 | FALSE
25 MVA 110/20 kV | 0.07 | 14 | 0.41 | 25 | 20 | 110 | 12 | 150 | YNd5 | hv | 0 | -9 | 9 | 0 | 1.5 | FALSE
63 MVA 110/10 kV | 0.04 | 22 | 0.32 | 63 | 10 | 110 | 18 | 150 | YNd5 | hv | 0 | -9 | 9 | 0 | 1.5 | FALSE
40 MVA 110/10 kV | 0.05 | 18 | 0.34 | 40 | 10 | 110 | 16.2 | 150 | YNd5 | hv | 0 | -9 | 9 | 0 | 1.5 | FALSE
25 MVA 110/10 kV | 0.07 | 14 | 0.41 | 25 | 10 | 110 | 12 | 150 | YNd5 | hv | 0 | -9 | 9 | 0 | 1.5 | FALSE
0.25 MVA 20/0.4 kV | 0.32 | 0.8 | 1.44 | 0.25 | 0.4 | 20 | 6 | 150 | Yzn5 | hv | 0 | -2 | 2 | 0 | 2.5 | FALSE
0.4 MVA 20/0.4 kV | 0.3375 | 1.35 | 1.425 | 0.4 | 0.4 | 20 | 6 | 150 | Dyn5 | hv | 0 | -2 | 2 | 0 | 2.5 | FALSE
0.63 MVA 20/0.4 kV | 0.2619 | 1.65 | 1.206 | 0.63 | 0.4 | 20 | 6 | 150 | Dyn5 | hv | 0 | -2 | 2 | 0 | 2.5 | FALSE
0.25 MVA 10/0.4 kV | 0.24 | 0.6 | 1.2 | 0.25 | 0.4 | 10 | 4 | 150 | Dyn5 | hv | 0 | -2 | 2 | 0 | 2.5 | FALSE
0.4 MVA 10/0.4 kV | 0.2375 | 0.95 | 1.325 | 0.4 | 0.4 | 10 | 4 | 150 | Dyn5 | hv | 0 | -2 | 2 | 0 | 2.5 | FALSE
0.63 MVA 10/0.4 kV | 0.1873 | 1.18 | 1.0794 | 0.63 | 0.4 | 10 | 4 | 150 | Dyn5 | hv | 0 | -2 | 2 | 0 | 2.5 | FALSE

## trafo3w_std_types
| sn_hv_mva | sn_mv_mva | sn_lv_mva | vn_hv_kv | vn_mv_kv | vn_lv_kv | vk_hv_percent | vk_mv_percent | vk_lv_percent | vkr_hv_percent | vkr_mv_percent | vkr_lv_percent | pfe_kw | i0_percent | shift_mv_degree | shift_lv_degree | vector_group | tap_side | tap_neutral | tap_min | tap_max | tap_step_percent
63/25/38 MVA 110/20/10 kV | 63 | 25 | 38 | 110 | 20 | 10 | 10.4 | 10.4 | 10.4 | 0.28 | 0.32 | 0.35 | 35 | 0.89 | 0 | 0 | YN0yn0yn0 | hv | 0 | -10 | 10 | 1.2
63/25/38 MVA 110/10/10 kV | 63 | 25 | 38 | 110 | 10 | 10 | 10.4 | 10.4 | 10.4 | 0.28 | 0.32 | 0.35 | 35 | 0.89 | 0 | 0 | YN0yn0yn0 | hv | 0 | -10 | 10 | 1.2

## fuse_std_types
| fuse_type | i_rated_a | t_avg | t_min | t_total | x_avg | x_min | x_total
HV 100A | HV 100A | 100 | 0 | [10.0, 3.64, 0.854, 0.281, 0.1, 0.0531, 0.022, 0.01] | [10.0, 4.267, 1.21, 0.403, 0.1, 0.058, 0.022, 0.01] | 0 | [300.0, 350.0, 450.0, 550.0, 700.0, 850.0, 1200.0, 1752.0] | [600.0, 700.0, 900.0, 1150.0, 1665.0, 2000.0, 3000.0, 4313.0]
HV 10A | HV 10A | 10 | 0 | [10.0, 1675.0, 0.344, 0.156, 0.1, 0.0417, 0.0171, 0.01] | [10.0, 1.3, 0.3, 0.155, 0.1, 0.0555, 0.023, 0.01] | 0 | [30.0, 32.0, 35.0, 37.0, 39.0, 50.0, 70.0, 88.0] | [60.0, 70.0, 80.0, 87.0, 94.0, 110.0, 150.0, 216.0]
HV 125A | HV 125A | 125 | 0 | [10.0, 1.82, 0.344, 0.1, 0.0467, 0.0269, 0.01] | [10.0, 2.478, 0.426, 0.1, 0.0427, 0.0211, 0.01] | 0 | [375.0, 500.0, 700.0, 925.0, 1200.0, 1500.0, 2341.0] | [750.0, 1000.0, 1500.0, 2200.0, 3000.0, 4000.0, 5765.0]
HV 160A | HV 160A | 160 | 0 | [10.0, 4.15, 1.03, 0.198, 0.1, 0.051, 0.0172, 0.01] | [10.0, 2.3, 0.734, 0.274, 0.1, 0.046, 0.0177, 0.01] | 0 | [480.0, 550.0, 700.0, 1000.0, 1260.0, 1600.0, 2500.0, 3227.0] | [960.0, 1300.0, 1700.0, 2200.0, 2996.0, 4000.0, 6000.0, 7946.0]
HV 16A | HV 16A | 16 | 0 | [10.0, 0.352, 0.164, 0.1, 0.0649, 0.0342, 0.01] | [10.0, 2.34, 0.722, 0.181, 0.1, 0.055, 0.0296, 0.01] | 0 | [48.0, 60.0, 65.0, 71.0, 80.0, 100.0, 162.0] | [96.0, 110.0, 125.0, 150.0, 168.0, 200.0, 250.0, 398.0]
HV 200A | HV 200A | 200 | 0 | [10.0, 4.267, 1.21, 0.403, 0.1, 0.058, 0.022, 0.01] | [10.0, 3.73, 1.654, 0.328, 0.1, 0.0531, 0.019, 0.01] | 0 | [600.0, 700.0, 900.0, 1150.0, 1665.0, 2000.0, 3000.0, 4313.0] | [1200.0, 1500.0, 1800.0, 2700.0, 3960.0, 5000.0, 7500.0, 10620.0]
HV 20A | HV 20A | 20 | 0 | [10.0, 1.3, 0.3, 0.155, 0.1, 0.0555, 0.023, 0.01] | [10.0, 1.3, 0.161, 0.1, 0.0611, 0.0399, 0.0141, 0.01] | 0 | [60.0, 70.0, 80.0, 87.0, 94.0, 110.0, 150.0, 216.0] | [120.0, 150.0, 200.0, 223.0, 260.0, 300.0, 450.0, 532.0]
HV 25A | HV 25A | 25 | 0 | [10.0, 2.512, 0.833, 0.299, 0.1, 0.0372, 0.0223, 0.01] | [10.0, 3.125, 0.597, 0.198, 0.1, 0.0378, 0.022, 0.01] | 0 | [75.0, 82.0, 90.0, 100.0, 124.0, 170.0, 200.0, 289.0] | [150.0, 170.0, 210.0, 250.0, 294.0, 400.0, 500.0, 711.0]
HV 31.5A | HV 31.5A | 31.5 | 0 | [10.0, 2.34, 0.722, 0.181, 0.1, 0.055, 0.0296, 0.01] | [10.0, 2.84, 0.368, 0.164, 0.1, 0.0621, 0.0378, 0.0195, 0.01] | 0 | [95.0, 110.0, 125.0, 150.0, 165.0, 200.0, 250.0, 390.0] | [189.0, 220.0, 300.0, 350.0, 393.0, 450.0, 530.0, 700.0, 960.0]
HV 40A | HV 40A | 40 | 0 | [10.0, 1.3, 0.161, 0.1, 0.0611, 0.0399, 0.0141, 0.01] | [10.0, 2.05, 0.369, 0.198, 0.1, 0.051, 0.0298, 0.01] | 0 | [120.0, 150.0, 200.0, 223.0, 260.0, 300.0, 450.0, 532.0] | [240.0, 300.0, 400.0, 450.0, 530.0, 650.0, 800.0, 1311.0]
HV 50A | HV 50A | 50 | 0 | [10.0, 3.215, 0.597, 0.198, 0.1, 0.0378, 0.022, 0.01] | [10.0, 3.64, 0.854, 0.281, 0.1, 0.0531, 0.022, 0.01] | 0 | [150.0, 170.0, 210.0, 250.0, 294.0, 400.0, 500.0, 711.0] | [300.0, 350.0, 450.0, 550.0, 700.0, 850.0, 1200.0, 1752.0]
HV 6.3A | HV 6.3A | 6.3 | 0 | [10.0, 1.39, 0.344, 0.168, 0.1, 0.056, 0.0263, 0.01] | [10.0, 1.711, 0.516, 0.198, 0.1, 0.0634, 0.0303, 0.01] | 0 | [19.0, 19.5, 20.4, 20.8, 22.0, 25.0, 32.0, 48.0] | [38.0, 40.0, 43.0, 48.0, 53.0, 60.0, 75.0, 118.0]
HV 63A | HV 63A | 63 | 0 | [10.0, 2.84, 0.368, 0.164, 0.1, 0.0621, 0.0378, 0.0195, 0.01] | [10.0, 1.82, 0.344, 0.1, 0.0467, 0.0269, 0.01] | 0 | [189.0, 220.0, 300.0, 350.0, 393.0, 450.0, 530.0, 700.0, 961.0] | [378.0, 500.0, 700.0, 934.0, 1200.0, 1500.0, 2366.0]
HV 80A | HV 80A | 80 | 0 | [10.0, 2.05, 0.369, 0.198, 0.1, 0.051, 0.0298, 0.01] | [10.0, 4.15, 1.03, 0.198, 0.1, 0.051, 0.0172, 0.01] | 0 | [240.0, 300.0, 400.0, 450.0, 530.0, 650.0, 800.0, 1311.0] | [480.0, 550.0, 700.0, 1000.0, 1260.0, 1600.0, 2500.0, 3227.0]
Siemens NH-1-100 | Siemens NH-1-100 | 100 | [5400.0, 2000.0, 400.0, 20.0, 1.0, 0.2, 0.012, 0.004] | 0 | 0 | [150.0, 190.0, 250.0, 430.0, 900.0, 1250.0, 2700.0, 3600.0] | 0 | 0
Siemens NH-1-125 | Siemens NH-1-125 | 125 | [4800.0, 120.0, 7.0, 0.1, 0.004] | 0 | 0 | [180.0, 400.0, 740.0, 2000.0, 4250.0] | 0 | 0
Siemens NH-1-16 | Siemens NH-1-16 | 16 | [4000.0, 400.0, 2.0, 0.1, 0.04, 0.01] | 0 | 0 | [26.0, 35.0, 75.0, 150.0, 200.0, 300.0] | 0 | 0
Siemens NH-1-160 | Siemens NH-1-160 | 160 | [4800.0, 120.0, 7.0, 0.1, 0.004] | 0 | 0 | [210.0, 500.0, 900.0, 2300.0, 5000.0] | 0 | 0
Siemens NH-1-25 | Siemens NH-1-25 | 25 | [4000.0, 1000.0, 10.0, 0.2, 0.02, 0.01] | 0 | 0 | [40.0, 50.0, 100.0, 210.0, 400.0, 500.0] | 0 | 0
Siemens NH-1-50 | Siemens NH-1-50 | 50 | [4000.0, 40.0, 4.0, 1.0, 0.02, 0.01] | 0 | 0 | [86.0, 200.0, 300.0, 400.0, 1000.0, 1280.0] | 0 | 0
Siemens NH-1-63 | Siemens NH-1-63 | 63 | [4000.0, 100.0, 10.0, 2.0, 0.04, 0.01] | 0 | 0 | [100.0, 200.0, 300.0, 400.0, 1000.0, 1500.0] | 0 | 0
Siemens NH-1-80 | Siemens NH-1-80 | 80 | [4800.0, 120.0, 7.0, 0.1, 0.01] | 0 | 0 | [150.58, 250.0, 450.0, 1150.0, 2470.0] | 0 | 0
Siemens NH-2-1000 | Siemens NH-2-1000 | 1000 | [4800.0, 120.0, 7.0, 0.1, 0.004] | 0 | 0 | [1900.0, 3500.0, 8400.0, 24000.0, 52000.0] | 0 | 0
Siemens NH-2-200 | Siemens NH-2-200 | 200 | [4800.0, 120.0, 7.0, 0.1, 0.004] | 0 | 0 | [280.0, 650.0, 1200.0, 3000.0, 7000.0] | 0 | 0
Siemens NH-2-224 | Siemens NH-2-224 | 224 | [4800.0, 120.0, 7.0, 0.2, 0.04, 0.004] | 0 | 0 | [400.0, 750.0, 1453.0, 3025.0, 4315.0, 7600.0] | 0 | 0
Siemens NH-2-250 | Siemens NH-2-250 | 250 | [4800.0, 120.0, 7.0, 0.1, 0.004] | 0 | 0 | [450.0, 800.0, 1650.0, 4000.0, 8500.0] | 0 | 0
Siemens NH-2-315 | Siemens NH-2-315 | 315 | [4800.0, 120.0, 7.0, 0.1, 0.004] | 0 | 0 | [550.0, 920.0, 1900.0, 5000.0, 11000.0] | 0 | 0
Siemens NH-2-355 | Siemens NH-2-355 | 355 | [4800.0, 120.0, 6.0, 0.1, 0.004] | 0 | 0 | [650.0, 1116.27, 2350.0, 5840.0, 12790.0] | 0 | 0
Siemens NH-2-400 | Siemens NH-2-400 | 400 | [4800.0, 120.0, 7.0, 0.1, 0.004] | 0 | 0 | [720.0, 1350.0, 2800.0, 6500.0, 15000.0] | 0 | 0
Siemens NH-2-425 | Siemens NH-2-425 | 425 | [4800.0, 120.0, 7.0, 0.1, 0.004] | 0 | 0 | [850.0, 1500.0, 3050.0, 7500.0, 16500.0] | 0 | 0
Siemens NH-2-630 | Siemens NH-2-630 | 630 | [4800.0, 120.0, 7.0, 0.1, 0.004] | 0 | 0 | [1200.0, 2000.0, 4800.0, 12000.0, 26000.0] | 0 | 0

## res_bus
| vm_pu | va_degree | p_mw | q_mvar
0 | 0.9893 | -0.20468 | 0.0039253 | 0.00098378
1 | 0.99063 | -0.17913 | 0.0034768 | 0.00087137
2 | 0.98834 | -0.22326 | 0.0031744 | 0.00079558
3 | 0.99098 | -0.17234 | 0 | 0
4 | 0.98716 | -0.24604 | 0.0035828 | 0.00089794
5 | 0.99254 | -0.1425 | 0.003455 | 0.0008659
6 | 0.98604 | -0.26777 | 0.0037569 | 0.00094157
7 | 0.99321 | -0.12966 | 0.0019584 | 0.00049082
8 | 0.98589 | -0.27065 | 0.0026166 | 0.00065579
9 | 0.98585 | -0.27148 | 0.018613 | 0.0046649
10 | 0.98525 | -0.28319 | 0.0040142 | 0.0010061
11 | 0.98517 | -0.28463 | 0.0032029 | 0.00080271
12 | 0.98459 | -0.29604 | 0.0035704 | 0.00089482
13 | 0.98441 | -0.29939 | 0.0033825 | 0.00084772
14 | 0.98384 | -0.31062 | 0.0034268 | 0.00085885
15 | 0.99827 | -0.032891 | 0.0051576 | 0.0012926
16 | 0.99789 | -0.040127 | 0.015619 | 0.0039144
17 | 0.99899 | -0.01923 | 0.010413 | 0.0026096
18 | 0.9974 | -0.04949 | 0.006022 | 0.0015093
19 | 0.99908 | -0.017587 | 0.0086367 | 0.0021646
20 | 0.9967 | -0.062871 | 0 | 0
21 | 1 | 0 | -0.39362 | -0.099368
22 | 0.99585 | -0.079057 | 0.007689 | 0.0019271
23 | 0.99657 | -0.065401 | 0.01617 | 0.0040527
24 | 0.99971 | -0.0056095 | 0.015422 | 0.003865
25 | 0.99945 | -0.010516 | 0.025217 | 0.0063201
26 | 0.99841 | -0.030476 | 0.014863 | 0.0037251
27 | 0.99791 | -0.040165 | 0 | 0
28 | 0.99727 | -0.052552 | 0.03347 | 0.0083884
29 | 0.99395 | -0.11545 | 0.0056033 | 0.0014043
30 | 0.99427 | -0.10926 | 0.018802 | 0.0047123
31 | 0.99377 | -0.11898 | 0.0025243 | 0.00063265
32 | 0.99435 | -0.10787 | 0.0050913 | 0.001276
33 | 0.99356 | -0.12291 | 0.0032507 | 0.00081471
34 | 0.99481 | -0.098982 | 0.005134 | 0.0012867
35 | 0.99526 | -0.090368 | 0.0055656 | 0.0013949
36 | 0.99625 | -0.071668 | 0.015906 | 0.0039865
37 | 0.99627 | -0.071197 | 0.0056743 | 0.0014221
38 | 0.9795 | -0.39532 | 0.012549 | 0.0031452
39 | 0.97965 | -0.39238 | 0.012719 | 0.0031877
40 | 0.98002 | -0.38511 | 0.039445 | 0.0098859
41 | 0.98116 | -0.36281 | 0.010694 | 0.0026802
42 | 0.9823 | -0.34055 | 0 | 0
43 | 0.98312 | -0.3245 | 0.0061334 | 0.0015372
44 | 0.99564 | -0.083227 | 0.019114 | 0.0047904
45 | 0.99998 | 149.9956 | 0 | 0

## res_line
| p_from_mw | q_from_mvar | p_to_mw | q_to_mvar | pl_mw | ql_mvar | i_from_ka | i_to_ka | i_ka | vm_from_pu | va_from_degree | vm_to_pu | va_to_degree | loading_percent
0 | -0.13566 | -0.03433 | 0.13583 | 0.034437 | 0.00016661 | 0.00010649 | 0.20417 | 0.20417 | 0.20417 | 0.9893 | -0.20468 | 0.99063 | -0.17913 | 56.0894
1 | 0.13173 | 0.033346 | -0.13162 | -0.033271 | 0.00011733 | 7.4992e-05 | 0.19826 | 0.19826 | 0.19826 | 0.9893 | -0.20468 | 0.98834 | -0.22326 | 54.4674
2 | -0.1393 | -0.035308 | 0.13935 | 0.035337 | 4.5457e-05 | 2.9057e-05 | 0.20939 | 0.20939 | 0.20939 | 0.99063 | -0.17913 | 0.99098 | -0.17234 | 57.5241
3 | 0.12844 | 0.032476 | -0.1283 | -0.032386 | 0.00014022 | 8.9613e-05 | 0.19348 | 0.19348 | 0.19348 | 0.98834 | -0.22326 | 0.98716 | -0.24604 | 53.1544
4 | -0.13935 | -0.035337 | 0.13955 | 0.035465 | 0.00020023 | 0.00012799 | 0.20939 | 0.20939 | 0.20939 | 0.99098 | -0.17234 | 0.99254 | -0.1425 | 57.5241
5 | 0.12472 | 0.031488 | -0.12459 | -0.031405 | 0.00012969 | 8.2878e-05 | 0.18808 | 0.18808 | 0.18808 | 0.98716 | -0.24604 | 0.98604 | -0.26777 | 51.6707
6 | -0.143 | -0.036331 | 0.14309 | 0.036387 | 8.8423e-05 | 5.6326e-05 | 0.21457 | 0.21457 | 0.21457 | 0.99254 | -0.1425 | 0.99321 | -0.12966 | 29.4735
7 | 0.12083 | 0.030464 | -0.12082 | -0.030453 | 1.6616e-05 | 1.0617e-05 | 0.18241 | 0.18241 | 0.18241 | 0.98604 | -0.26777 | 0.98589 | -0.27065 | 50.1132
8 | -0.14505 | -0.036878 | 0.1451 | 0.036908 | 4.7168e-05 | 2.9877e-05 | 0.2175 | 0.2175 | 0.2175 | 0.99321 | -0.12966 | 0.99356 | -0.12291 | 19.9177
9 | 0.1182 | 0.029797 | -0.1182 | -0.029794 | 4.7021e-06 | 3.0043e-06 | 0.17846 | 0.17846 | 0.17846 | 0.98589 | -0.27065 | 0.98585 | -0.27148 | 49.0282
10 | 0.099582 | 0.025129 | -0.099527 | -0.025094 | 5.5804e-05 | 3.5631e-05 | 0.15037 | 0.15037 | 0.15037 | 0.98585 | -0.27148 | 0.98525 | -0.28319 | 41.31
11 | 0.095512 | 0.024088 | -0.095506 | -0.024084 | 6.5941e-06 | 4.2095e-06 | 0.14431 | 0.14431 | 0.14431 | 0.98525 | -0.28319 | 0.98517 | -0.28463 | 39.6445
12 | 0.092303 | 0.023281 | -0.092253 | -0.023249 | 5.0406e-05 | 3.2172e-05 | 0.13947 | 0.13947 | 0.13947 | 0.98517 | -0.28463 | 0.98459 | -0.29604 | 38.3154
13 | 0.088682 | 0.022354 | -0.088668 | -0.022345 | 1.4207e-05 | 9.0657e-06 | 0.13407 | 0.13407 | 0.13407 | 0.98459 | -0.29604 | 0.98441 | -0.29939 | 36.833
14 | 0.085286 | 0.021497 | -0.08524 | -0.021468 | 4.5794e-05 | 2.9215e-05 | 0.12896 | 0.12896 | 0.12896 | 0.98441 | -0.29939 | 0.98384 | -0.31062 | 35.4284
15 | 0.081813 | 0.020609 | -0.081759 | -0.020574 | 5.4244e-05 | 3.4596e-05 | 0.12378 | 0.12378 | 0.12378 | 0.98384 | -0.31062 | 0.98312 | -0.3245 | 34.0046
16 | 0.2782 | 0.070627 | -0.2781 | -0.070566 | 9.6823e-05 | 6.179e-05 | 0.415 | 0.415 | 0.415 | 0.99827 | -0.032891 | 0.99789 | -0.040127 | 38.0038
17 | -0.28336 | -0.07192 | 0.28354 | 0.072039 | 0.00018635 | 0.00011894 | 0.42269 | 0.42269 | 0.42269 | 0.99827 | -0.032891 | 0.99899 | -0.01923 | 38.7079
18 | 0.26248 | 0.066651 | -0.26237 | -0.066576 | 0.00011821 | 7.541e-05 | 0.39171 | 0.39171 | 0.39171 | 0.99789 | -0.040127 | 0.9974 | -0.04949 | 35.8711
19 | -0.29396 | -0.074649 | 0.29398 | 0.074663 | 2.3238e-05 | 1.4834e-05 | 0.4382 | 0.4382 | 0.4382 | 0.99899 | -0.01923 | 0.99908 | -0.017587 | 40.1281
20 | 0.25634 | 0.065066 | -0.25618 | -0.064961 | 0.0001649 | 0.00010519 | 0.38273 | 0.38273 | 0.38273 | 0.9974 | -0.04949 | 0.9967 | -0.062871 | 35.0484
21 | -0.30262 | -0.076828 | 0.30287 | 0.076992 | 0.00025632 | 0.00016365 | 0.45106 | 0.45106 | 0.45106 | 0.99908 | -0.017587 | 1 | 0 | 41.3061
22 | 0.21842 | 0.055493 | -0.21825 | -0.055385 | 0.00017005 | 0.00010833 | 0.32635 | 0.32635 | 0.32635 | 0.9967 | -0.062871 | 0.99585 | -0.079057 | 29.8856
23 | 0.037762 | 0.009468 | -0.037757 | -0.0094651 | 4.5513e-06 | 2.8631e-06 | 0.056378 | 0.056378 | 0.056378 | 0.9967 | -0.062871 | 0.99657 | -0.065401 | 15.4884
24 | 0.089095 | 0.022376 | -0.089071 | -0.022361 | 2.384e-05 | 1.521e-05 | 0.13259 | 0.13259 | 0.13259 | 1 | 0 | 0.99971 | -0.0056095 | 36.4262
25 | 0.21056 | 0.053458 | -0.21052 | -0.053431 | 4.2243e-05 | 2.6903e-05 | 0.31486 | 0.31486 | 0.31486 | 0.99585 | -0.079057 | 0.99564 | -0.083227 | 28.8335
26 | 0.021587 | 0.0054124 | -0.021581 | -0.0054088 | 5.9611e-06 | 3.6158e-06 | 0.032233 | 0.032233 | 0.032233 | 0.99657 | -0.065401 | 0.99627 | -0.071197 | 8.8552
27 | 0.07365 | 0.018496 | -0.073632 | -0.018485 | 1.7237e-05 | 1.0981e-05 | 0.10964 | 0.10964 | 0.10964 | 0.99971 | -0.0056095 | 0.99945 | -0.010516 | 30.1201
28 | 0.048415 | 0.012165 | -0.048369 | -0.012136 | 4.6079e-05 | 2.9181e-05 | 0.072093 | 0.072093 | 0.072093 | 0.99945 | -0.010516 | 0.99841 | -0.030476 | 19.8057
29 | 0.033506 | 0.0084105 | -0.03349 | -0.0084008 | 1.5477e-05 | 9.6888e-06 | 0.049941 | 0.049941 | 0.049941 | 0.99841 | -0.030476 | 0.99791 | -0.040165 | 13.72
30 | 0.03349 | 0.0084008 | -0.03347 | -0.0083884 | 1.9763e-05 | 1.2372e-05 | 0.049941 | 0.049941 | 0.049941 | 0.99791 | -0.040165 | 0.99727 | -0.052552 | 13.72
31 | -0.15653 | -0.039794 | 0.15658 | 0.039823 | 4.6683e-05 | 2.9613e-05 | 0.23454 | 0.23454 | 0.23454 | 0.99395 | -0.11545 | 0.99427 | -0.10926 | 21.4778
32 | 0.15093 | 0.038389 | -0.1509 | -0.038373 | 2.5712e-05 | 1.6299e-05 | 0.22615 | 0.22615 | 0.22615 | 0.99395 | -0.11545 | 0.99377 | -0.11898 | 20.7096
33 | -0.17538 | -0.044536 | 0.17539 | 0.044543 | 1.175e-05 | 7.467e-06 | 0.26268 | 0.26268 | 0.26268 | 0.99427 | -0.10926 | 0.99435 | -0.10787 | 24.0546
34 | 0.14838 | 0.03774 | -0.14835 | -0.037723 | 2.8091e-05 | 1.7802e-05 | 0.22237 | 0.22237 | 0.22237 | 0.99377 | -0.11898 | 0.99356 | -0.12291 | 20.3635
35 | -0.18048 | -0.045819 | 0.18056 | 0.045868 | 7.7187e-05 | 4.9071e-05 | 0.2703 | 0.2703 | 0.2703 | 0.99435 | -0.10787 | 0.99481 | -0.098982 | 24.7524
36 | -0.18569 | -0.047155 | 0.18577 | 0.047204 | 7.7013e-05 | 4.8977e-05 | 0.27797 | 0.27797 | 0.27797 | 0.99481 | -0.098982 | 0.99526 | -0.090368 | 25.4556
37 | -0.19134 | -0.048599 | 0.1914 | 0.048641 | 6.5786e-05 | 4.1852e-05 | 0.2863 | 0.2863 | 0.2863 | 0.99526 | -0.090368 | 0.99564 | -0.083227 | 26.2176
38 | -0.015906 | -0.0039865 | 0.015907 | 0.0039867 | 3.5647e-07 | 2.0621e-07 | 0.023758 | 0.023758 | 0.023758 | 0.99625 | -0.071668 | 0.99627 | -0.071197 | 6.5269
39 | -0.012549 | -0.0031452 | 0.012551 | 0.0031461 | 1.761e-06 | 9.6437e-07 | 0.019064 | 0.019064 | 0.019064 | 0.9795 | -0.39532 | 0.97965 | -0.39238 | 5.2375
40 | -0.02527 | -0.0063338 | 0.025279 | 0.0063392 | 8.7569e-06 | 5.4048e-06 | 0.038383 | 0.038383 | 0.038383 | 0.97965 | -0.39238 | 0.98002 | -0.38511 | 10.5449
41 | -0.064724 | -0.016225 | 0.064793 | 0.016269 | 6.8841e-05 | 4.3818e-05 | 0.098275 | 0.098275 | 0.098275 | 0.98002 | -0.38511 | 0.98116 | -0.36281 | 26.9986
42 | -0.075487 | -0.018949 | 0.075567 | 0.019 | 8.023e-05 | 5.1141e-05 | 0.11449 | 0.11449 | 0.11449 | 0.98116 | -0.36281 | 0.9823 | -0.34055 | 31.4542
43 | -0.075567 | -0.019 | 0.075625 | 0.019037 | 5.7995e-05 | 3.6967e-05 | 0.11449 | 0.11449 | 0.11449 | 0.9823 | -0.34055 | 0.98312 | -0.3245 | 31.4542

## res_trafo
| p_hv_mw | q_hv_mvar | p_lv_mw | q_lv_mvar | pl_mw | ql_mvar | i_hv_ka | i_lv_ka | vm_hv_pu | va_hv_degree | vm_lv_pu | va_lv_degree | loading_percent
0 | -1.2729e-15 | -1.3162e-15 | 0.00165 | 1.2699e-07 | 0.00165 | 1.2699e-07 | 5.2857e-17 | 0.0023815 | 0.99998 | 149.9956 | 1 | 0 | 0.2619

## res_ext_grid
| p_mw | q_mvar
0 | 0.40319 | 0.10177

## res_load
| p_mw | q_mvar
0 | 0.0039253 | 0.00098378
1 | 0.0034768 | 0.00087137
2 | 0.0031744 | 0.00079558
3 | 0.0035828 | 0.00089794
4 | 0.003455 | 0.0008659
5 | 0.0037569 | 0.00094157
6 | 0.0019584 | 0.00049082
7 | 0.0026166 | 0.00065579
8 | 0.018613 | 0.0046649
9 | 0.0040142 | 0.0010061
10 | 0.0032029 | 0.00080271
11 | 0.0035704 | 0.00089482
12 | 0.0033825 | 0.00084772
13 | 0.0034268 | 0.00085885
14 | 0.0051576 | 0.0012926
15 | 0.015619 | 0.0039144
16 | 0.010413 | 0.0026096
17 | 0.006022 | 0.0015093
18 | 0.0086367 | 0.0021646
19 | 0.0095721 | 0.002399
20 | 0.007689 | 0.0019271
21 | 0.01617 | 0.0040527
22 | 0.015422 | 0.003865
23 | 0.025217 | 0.0063201
24 | 0.014863 | 0.0037251
25 | 0.03347 | 0.0083884
26 | 0.0056033 | 0.0014043
27 | 0.018802 | 0.0047123
28 | 0.0025243 | 0.00063265
29 | 0.0050913 | 0.001276
30 | 0.0032507 | 0.00081471
31 | 0.005134 | 0.0012867
32 | 0.0055656 | 0.0013949
33 | 0.015906 | 0.0039865
34 | 0.0056743 | 0.0014221
35 | 0.012549 | 0.0031452
36 | 0.012719 | 0.0031877
37 | 0.039445 | 0.0098859
38 | 0.010694 | 0.0026802
39 | 0.0061334 | 0.0015372
40 | 0.019114 | 0.0047904

## dtypes
| element | column | dtype
0 | bus | name | object
1 | bus | vn_kv | float64
2 | bus | type | object
3 | bus | zone | object
4 | bus | in_service | bool
5 | load | name | object
6 | load | bus | uint32
7 | load | p_mw | float64
8 | load | q_mvar | float64
9 | load | const_z_percent | float64
10 | load | const_i_percent | float64
11 | load | sn_mva | float64
12 | load | scaling | float64
13 | load | in_service | bool
14 | load | type | object
15 | ext_grid | name | object
16 | ext_grid | bus | uint32
17 | ext_grid | vm_pu | float64
18 | ext_grid | va_degree | float64
19 | ext_grid | slack_weight | float64
20 | ext_grid | in_service | bool
21 | line | name | object
22 | line | std_type | object
23 | line | from_bus | uint32
24 | line | to_bus | uint32
25 | line | length_km | float64
26 | line | r_ohm_per_km | float64
27 | line | x_ohm_per_km | float64
28 | line | c_nf_per_km | float64
29 | line | g_us_per_km | float64
30 | line | max_i_ka | float64
31 | line | df | float64
32 | line | parallel | uint32
33 | line | type | object
34 | line | in_service | bool
35 | trafo | name | object
36 | trafo | std_type | object
37 | trafo | hv_bus | uint32
38 | trafo | lv_bus | uint32
39 | trafo | sn_mva | float64
40 | trafo | vn_hv_kv | float64
41 | trafo | vn_lv_kv | float64
42 | trafo | vk_percent | float64
43 | trafo | vkr_percent | float64
44 | trafo | pfe_kw | float64
45 | trafo | i0_percent | float64
46 | trafo | shift_degree | float64
47 | trafo | tap_side | object
48 | trafo | tap_neutral | int32
49 | trafo | tap_min | int32
50 | trafo | tap_max | int32
51 | trafo | tap_step_percent | float64
52 | trafo | tap_step_degree | float64
53 | trafo | tap_pos | int32
54 | trafo | tap_phase_shifter | bool
55 | trafo | parallel | uint32
56 | trafo | df | float64
57 | trafo | in_service | bool
58 | line_geodata | coords | object
59 | bus_geodata | x | float64
60 | bus_geodata | y | float64
61 | bus_geodata | coords | object
62 | res_bus | vm_pu | float64
63 | res_bus | va_degree | float64
64 | res_bus | p_mw | float64
65 | res_bus | q_mvar | float64
66 | res_line | p_from_mw | float64
67 | res_line | q_from_mvar | float64
68 | res_line | p_to_mw | float64
69 | res_line | q_to_mvar | float64
70 | res_line | pl_mw | float64
71 | res_line | ql_mvar | float64
72 | res_line | i_from_ka | float64
73 | res_line | i_to_ka | float64
74 | res_line | i_ka | float64
75 | res_line | vm_from_pu | float64
76 | res_line | va_from_degree | float64
77 | res_line | vm_to_pu | float64
78 | res_line | va_to_degree | float64
79 | res_line | loading_percent | float64
80 | res_trafo | p_hv_mw | float64
81 | res_trafo | q_hv_mvar | float64
82 | res_trafo | p_lv_mw | float64
83 | res_trafo | q_lv_mvar | float64
84 | res_trafo | pl_mw | float64
85 | res_trafo | ql_mvar | float64
86 | res_trafo | i_hv_ka | float64
87 | res_trafo | i_lv_ka | float64
88 | res_trafo | vm_hv_pu | float64
89 | res_trafo | va_hv_degree | float64
90 | res_trafo | vm_lv_pu | float64
91 | res_trafo | va_lv_degree | float64
92 | res_trafo | loading_percent | float64
93 | res_ext_grid | p_mw | float64
94 | res_ext_grid | q_mvar | float64
95 | res_load | p_mw | float64
96 | res_load | q_mvar | float64

## parameters
| version | format_version | converged | OPF_converged | name | f_hz | sn_mva
0 | 2.14.6 | 2.14.0 | TRUE | FALSE |  | 50 | 1