## bus
| name | vn_kv | type | zone | in_service
0 | bus_LV_2701-255_0_3_node_0 | 0.4 | n |  | TRUE
1 | bus_LV_2701-255_0_3_node_1 | 0.4 | n |  | TRUE
2 | bus_LV_2701-255_0_3_node_2 | 0.4 | n |  | TRUE
3 | bus_LV_2701-255_0_3_node_3 | 0.4 | n |  | TRUE
4 | bus_LV_2701-255_0_3_node_4 | 0.4 | n |  | TRUE
5 | bus_LV_2701-255_0_3_node_29 | 0.4 | n |  | TRUE
6 | bus_LV_2701-255_0_3_node_31 | 0.4 | n |  | TRUE
7 | bus_LV_2701-255_0_3_node_30 | 0.4 | n |  | TRUE
8 | bus_LV_2701-255_0_3_node_41 | 0.4 | n |  | TRUE
9 | bus_LV_2701-255_0_3_node_5 | 0.4 | n |  | TRUE
10 | bus_LV_2701-255_0_3_node_6 | 0.4 | n |  | TRUE
11 | bus_LV_2701-255_0_3_node_8 | 0.4 | n |  | TRUE
12 | bus_LV_2701-255_0_3_node_48 | 0.4 | n |  | TRUE
13 | bus_LV_2701-255_0_3_node_9 | 0.4 | n |  | TRUE
14 | bus_LV_2701-255_0_3_node_26 | 0.4 | n |  | TRUE
15 | bus_LV_2701-255_0_3_node_36 | 0.4 | n |  | TRUE
16 | bus_LV_2701-255_0_3_node_10 | 0.4 | n |  | TRUE
17 | bus_LV_2701-255_0_3_node_21 | 0.4 | n |  | TRUE
18 | bus_LV_2701-255_0_3_node_23 | 0.4 | n |  | TRUE
19 | bus_LV_2701-255_0_3_node_11 | 0.4 | n |  | TRUE
20 | bus_LV_2701-255_0_3_node_24 | 0.4 | n |  | TRUE
21 | bus_LV_2701-255_0_3_node_12 | 0.4 | n |  | TRUE
22 | bus_LV_2701-255_0_3_node_22 | 0.4 | n |  | TRUE
23 | bus_LV_2701-255_0_3_node_18 | 0.4 | n |  | TRUE
24 | bus_LV_2701-255_0_3_node_25 | 0.4 | n |  | TRUE
25 | bus_LV_2701-255_0_3_node_37 | 0.4 | n |  | TRUE
26 | bus_LV_2701-255_0_3_node_19 | 0.4 | n |  | TRUE
27 | bus_LV_2701-255_0_3_node_13 | 0.4 | n |  | TRUE
28 | bus_LV_2701-255_0_3_node_14 | 0.4 | n |  | TRUE
29 | bus_LV_2701-255_0_3_node_15 | 0.4 | n |  | TRUE
30 | bus_LV_2701-255_0_3_node_16 | 0.4 | n |  | TRUE
31 | bus_LV_2701-255_0_3_node_17 | 0.4 | n |  | TRUE
32 | bus_LV_2701-255_0_3_node_20 | 0.4 | n |  | TRUE
33 | bus_LV_2701-255_0_3_node_34 | 0.4 | n |  | TRUE
34 | bus_LV_2701-255_0_3_node_32 | 0.4 | n |  | TRUE
35 | bus_LV_2701-255_0_3_node_27 | 0.4 | n |  | TRUE
36 | bus_LV_2701-255_0_3_node_28 | 0.4 | n |  | TRUE
37 | bus_LV_2701-255_0_3_node_39 | 0.4 | n |  | TRUE
38 | bus_LV_2701-255_0_3_node_33 | 0.4 | n |  | TRUE
39 | bus_LV_2701-255_0_3_node_35 | 0.4 | n |  | TRUE
40 | bus_LV_2701-255_0_3_node_46 | 0.4 | n |  | TRUE
41 | bus_LV_2701-255_0_3_node_44 | 0.4 | n |  | TRUE
42 | bus_LV_2701-255_0_3_node_38 | 0.4 | n |  | TRUE
43 | bus_LV_2701-255_0_3_node_40 | 0.4 | n |  | TRUE
44 | bus_LV_2701-255_0_3_node_45 | 0.4 | n |  | TRUE
45 | bus_LV_2701-255_0_3_node_47 | 0.4 | n |  | TRUE
46 | bus_LV_2701-255_0_3_node_43 | 0.4 | n |  | TRUE
47 | bus_MV_559_0_node_12 | 20 | n |  | TRUE

## load
| name | bus | p_mw | q_mvar | const_z_percent | const_i_percent | sn_mva | scaling | in_service | type
0 | LV_2701-255_0_3_load_0 | 0 | 0.01422 | 0.0035639 | 0 | 0 |  | 1 | TRUE | wye
1 | LV_2701-255_0_3_load_1 | 1 | 0.0076603 | 0.0019198 | 0 | 0 |  | 1 | TRUE | wye
2 | LV_2701-255_0_3_load_2 | 2 | 0.007 | 0.0017544 | 0 | 0 |  | 1 | TRUE | wye
3 | LV_2701-255_0_3_load_3 | 3 | 0.007189 | 0.0018017 | 0 | 0 |  | 1 | TRUE | wye
4 | LV_2701-255_0_3_load_4 | 4 | 0.0081481 | 0.0020421 | 0 | 0 |  | 1 | TRUE | wye
5 | LV_2701-255_0_3_load_29 | 5 | 0.013446 | 0.0033698 | 0 | 0 |  | 1 | TRUE | wye
6 | LV_2701-255_0_3_load_31 | 6 | 0.0039405 | 0.00098759 | 0 | 0 |  | 1 | TRUE | wye
7 | LV_2701-255_0_3_load_30 | 7 | 0.0049965 | 0.0012522 | 0 | 0 |  | 1 | TRUE | wye
8 | LV_2701-255_0_3_load_41 | 8 | 0.0078057 | 0.0019563 | 0 | 0 |  | 1 | TRUE | wye
9 | LV_2701-255_0_3_load_5 | 9 | 0.0021167 | 0.00053049 | 0 | 0 |  | 1 | TRUE | wye
10 | LV_2701-255_0_3_load_6 | 10 | 0.0021042 | 0.00052737 | 0 | 0 |  | 1 | TRUE | wye
11 | LV_2701-255_0_3_load_48 | 12 | 0.0033935 | 0.0008505 | 0 | 0 |  | 1 | TRUE | wye
12 | LV_2701-255_0_3_load_26 | 14 | 0.012947 | 0.0032448 | 0 | 0 |  | 1 | TRUE | wye
13 | LV_2701-255_0_3_load_36 | 15 | 0.0090794 | 0.0022755 | 0 | 0 |  | 1 | TRUE | wye
14 | LV_2701-255_0_3_load_21 | 17 | 0.052736 | 0.013217 | 0 | 0 |  | 1 | TRUE | wye
15 | LV_2701-255_0_3_load_23 | 18 | 0.01451 | 0.0036367 | 0 | 0 |  | 1 | TRUE | wye
16 | LV_2701-255_0_3_load_24 | 20 | 0.0049343 | 0.0012367 | 0 | 0 |  | 1 | TRUE | wye
17 | LV_2701-255_0_3_load_22 | 22 | 0.0076194 | 0.0019096 | 0 | 0 |  | 1 | TRUE | wye
18 | LV_2701-255_0_3_load_18 | 23 | 0.003059 | 0.00076666 | 0 | 0 |  | 1 | TRUE | wye
19 | LV_2701-255_0_3_load_25 | 24 | 0.0089322 | 0.0022386 | 0 | 0 |  | 1 | TRUE | wye
20 | LV_2701-255_0_3_load_37 | 25 | 0.016249 | 0.0040723 | 0 | 0 |  | 1 | TRUE | wye
21 | LV_2701-255_0_3_load_19 | 26 | 0.0012432 | 0.00031158 | 0 | 0 |  | 1 | TRUE | wye
22 | LV_2701-255_0_3_load_13 | 27 | 0.0020164 | 0.00050536 | 0 | 0 |  | 1 | TRUE | wye
23 | LV_2701-255_0_3_load_14 | 28 | 0.008936 | 0.0022396 | 0 | 0 |  | 1 | TRUE | wye
24 | LV_2701-255_0_3_load_15 | 29 | 0.013789 | 0.0034558 | 0 | 0 |  | 1 | TRUE | wye
25 | LV_2701-255_0_3_load_16 | 30 | 0.002848 | 0.00071379 | 0 | 0 |  | 1 | TRUE | wye
26 | LV_2701-255_0_3_load_17 | 31 | 0.0038163 | 0.00095645 | 0 | 0 |  | 1 | TRUE | wye
27 | LV_2701-255_0_3_load_20 | 32 | 0.047839 | 0.01199 | 0 | 0 |  | 1 | TRUE | wye
28 | LV_2701-255_0_3_load_34 | 33 | 0.003468 | 0.00086917 | 0 | 0 |  | 1 | TRUE | wye
29 | LV_2701-255_0_3_load_32 | 34 | 0.010019 | 0.0025111 | 0 | 0 |  | 1 | TRUE | wye
30 | LV_2701-255_0_3_load_27 | 35 | 0.013398 | 0.0033579 | 0 | 0 |  | 1 | TRUE | wye
31 | LV_2701-255_0_3_load_28 | 36 | 0.007176 | 0.0017985 | 0 | 0 |  | 1 | TRUE | wye
32 | LV_2701-255_0_3_load_39 | 37 | 0.0077976 | 0.0019543 | 0 | 0 |  | 1 | TRUE | wye
33 | LV_2701-255_0_3_load_33 | 38 | 0.0096182 | 0.0024105 | 0 | 0 |  | 1 | TRUE | wye
34 | LV_2701-255_0_3_load_35 | 39 | 0.0027154 | 0.00068053 | 0 | 0 |  | 1 | TRUE | wye
35 | LV_2701-255_0_3_load_46 | 40 | 0.015311 | 0.0038373 | 0 | 0 |  | 1 | TRUE | wye
36 | LV_2701-255_0_3_load_44 | 41 | 0.0035429 | 0.00088793 | 0 | 0 |  | 1 | TRUE | wye
37 | LV_2701-255_0_3_load_38 | 42 | 0.009223 | 0.0023115 | 0 | 0 |  | 1 | TRUE | wye
38 | LV_2701-255_0_3_load_40 | 43 | 0.0088061 | 0.002207 | 0 | 0 |  | 1 | TRUE | wye
39 | LV_2701-255_0_3_load_47 | 45 | 0.012197 | 0.003057 | 0 | 0 |  | 1 | TRUE | wye
40 | LV_2701-255_0_3_load_43 | 46 | 0.0055145 | 0.0013821 | 0 | 0 |  | 1 | TRUE | wye

## ext_grid
| name | bus | vm_pu | va_degree | slack_weight | in_service
0 |  | 32 | 1 | 0 | 1 | TRUE

## line
| name | std_type | from_bus | to_bus | length_km | r_ohm_per_km | x_ohm_per_km | c_nf_per_km | g_us_per_km | max_i_ka | df | parallel | type | in_service
0 | LV_2701-255_0_3_line_0 |  | 0 | 1 | 0.001597 | 0.125 | 0.08 | 261 | 0 | 0.364 | 1 | 1 | cs | TRUE
1 | LV_2701-255_0_3_line_1 |  | 0 | 2 | 0.0012354 | 0.125 | 0.08 | 261 | 0 | 0.364 | 1 | 1 | cs | TRUE
2 | LV_2701-255_0_3_line_2 |  | 1 | 3 | 0.0083913 | 0.125 | 0.08 | 261 | 0 | 0.364 | 1 | 1 | cs | TRUE
3 | LV_2701-255_0_3_line_3 |  | 2 | 4 | 0.0079449 | 0.125 | 0.08 | 261 | 0 | 0.364 | 1 | 1 | cs | TRUE
4 | LV_2701-255_0_3_line_4 |  | 3 | 5 | 0.0034233 | 0.125 | 0.08 | 261 | 0 | 0.364 | 1 | 1 | cs | TRUE
5 | LV_2701-255_0_3_line_5 |  | 4 | 6 | 0.00017412 | 0.125 | 0.08 | 261 | 0 | 0.364 | 1 | 1 | cs | TRUE
6 | LV_2701-255_0_3_line_6 |  | 5 | 7 | 0.00068628 | 0.125 | 0.08 | 261 | 0 | 0.364 | 1 | 1 | cs | TRUE
7 | LV_2701-255_0_3_line_7 |  | 6 | 8 | 0.0041239 | 0.125 | 0.08 | 261 | 0 | 0.364 | 1 | 1 | cs | TRUE
8 | LV_2701-255_0_3_line_8 |  | 7 | 36 | 0.0041282 | 0.125 | 0.08 | 261 | 0 | 0.364 | 1 | 1 | cs | TRUE
9 | LV_2701-255_0_3_line_9 |  | 8 | 37 | 0.00026752 | 0.125 | 0.08 | 261 | 0 | 0.364 | 1 | 1 | cs | TRUE
10 | LV_2701-255_0_3_line_10 |  | 9 | 10 | 0.001512 | 0.125 | 0.08 | 261 | 0 | 0.364 | 1 | 1 | cs | TRUE
11 | LV_2701-255_0_3_line_11 |  | 10 | 11 | 0.0036524 | 0.125 | 0.08 | 261 | 0 | 0.364 | 1 | 1 | cs | TRUE
12 | LV_2701-255_0_3_line_12 |  | 11 | 12 | 0.01415 | 0.125 | 0.08 | 261 | 0 | 0.364 | 1 | 1 | cs | TRUE
13 | LV_2701-255_0_3_line_13 |  | 12 | 22 | 0.018237 | 0.125 | 0.08 | 261 | 0 | 0.364 | 1 | 1 | cs | TRUE
14 | LV_2701-255_0_3_line_14 |  | 13 | 14 | 0.012911 | 0.125 | 0.08 | 261 | 0 | 0.364 | 1 | 2 | cs | TRUE
15 | LV_2701-255_0_3_line_15 |  | 13 | 15 | 0.020951 | 0.125 | 0.08 | 261 | 0 | 0.364 | 1 | 2 | cs | TRUE
16 | LV_2701-255_0_3_line_16 |  | 14 | 24 | 0.010296 | 0.125 | 0.08 | 261 | 0 | 0.364 | 1 | 1 | cs | TRUE
17 | LV_2701-255_0_3_line_17 |  | 15 | 25 | 0.0087873 | 0.125 | 0.08 | 261 | 0 | 0.364 | 1 | 2 | cs | TRUE
18 | LV_2701-255_0_3_line_18 |  | 16 | 17 | 0.018682 | 0.125 | 0.08 | 261 | 0 | 0.364 | 1 | 2 | cs | TRUE
19 | LV_2701-255_0_3_line_19 |  | 16 | 18 | 0.0048548 | 0.125 | 0.08 | 261 | 0 | 0.364 | 1 | 2 | cs | TRUE
20 | LV_2701-255_0_3_line_20 |  | 17 | 21 | 0.019652 | 0.125 | 0.08 | 261 | 0 | 0.364 | 1 | 2 | cs | TRUE
21 | LV_2701-255_0_3_line_21 |  | 18 | 19 | 0.0016389 | 0.125 | 0.08 | 261 | 0 | 0.364 | 1 | 2 | cs | TRUE
22 | LV_2701-255_0_3_line_22 |  | 19 | 20 | 0.0051003 | 0.125 | 0.08 | 261 | 0 | 0.364 | 1 | 2 | cs | TRUE
23 | LV_2701-255_0_3_line_23 |  | 20 | 25 | 0.0030296 | 0.125 | 0.08 | 261 | 0 | 0.364 | 1 | 2 | cs | TRUE
24 | LV_2701-255_0_3_line_24 |  | 21 | 22 | 0.01872 | 0.125 | 0.08 | 261 | 0 | 0.364 | 1 | 1 | cs | TRUE
25 | LV_2701-255_0_3_line_25 |  | 21 | 23 | 0.033752 | 0.125 | 0.08 | 261 | 0 | 0.364 | 1 | 2 | cs | TRUE
26 | LV_2701-255_0_3_line_26 |  | 23 | 26 | 9.1969e-05 | 0.125 | 0.08 | 261 | 0 | 0.364 | 1 | 2 | cs | TRUE
27 | LV_2701-255_0_3_line_27 |  | 24 | 35 | 0.0091715 | 0.125 | 0.08 | 261 | 0 | 0.364 | 1 | 1 | cs | TRUE
28 | LV_2701-255_0_3_line_28 |  | 26 | 32 | 0.010717 | 0.125 | 0.08 | 261 | 0 | 0.364 | 1 | 2 | cs | TRUE
29 | LV_2701-255_0_3_line_29 |  | 27 | 28 | 0.010542 | 0.125 | 0.08 | 261 | 0 | 0.364 | 1 | 1 | cs | TRUE
30 | LV_2701-255_0_3_line_30 |  | 27 | 29 | 0.008694 | 0.125 | 0.08 | 261 | 0 | 0.364 | 1 | 1 | cs | TRUE
31 | LV_2701-255_0_3_line_31 |  | 28 | 30 | 0.00043561 | 0.125 | 0.08 | 261 | 0 | 0.364 | 1 | 1 | cs | TRUE
32 | LV_2701-255_0_3_line_32 |  | 29 | 31 | 0.0029466 | 0.125 | 0.08 | 261 | 0 | 0.364 | 1 | 1 | cs | TRUE
33 | LV_2701-255_0_3_line_33 |  | 30 | 32 | 0.0021767 | 0.125 | 0.08 | 261 | 0 | 0.364 | 1 | 1 | cs | TRUE
34 | LV_2701-255_0_3_line_34 |  | 31 | 33 | 0.00037814 | 0.125 | 0.08 | 261 | 0 | 0.364 | 1 | 1 | cs | TRUE
35 | LV_2701-255_0_3_line_35 |  | 33 | 34 | 0.0070823 | 0.125 | 0.08 | 261 | 0 | 0.364 | 1 | 1 | cs | TRUE
36 | LV_2701-255_0_3_line_36 |  | 34 | 38 | 0.0013354 | 0.125 | 0.08 | 261 | 0 | 0.364 | 1 | 1 | cs | TRUE
37 | LV_2701-255_0_3_line_37 |  | 35 | 36 | 0.0053834 | 0.125 | 0.08 | 261 | 0 | 0.364 | 1 | 1 | cs | TRUE
38 | LV_2701-255_0_3_line_38 |  | 37 | 42 | 0.0060536 | 0.125 | 0.08 | 261 | 0 | 0.364 | 1 | 1 | cs | TRUE
39 | LV_2701-255_0_3_line_39 |  | 38 | 39 | 0.0045219 | 0.125 | 0.08 | 261 | 0 | 0.364 | 1 | 1 | cs | TRUE
40 | LV_2701-255_0_3_line_40 |  | 39 | 40 | 0.0022126 | 0.125 | 0.08 | 261 | 0 | 0.364 | 1 | 1 | cs | TRUE
41 | LV_2701-255_0_3_line_41 |  | 40 | 41 | 0.0081281 | 0.125 | 0.08 | 261 | 0 | 0.364 | 1 | 1 | cs | TRUE
42 | LV_2701-255_0_3_line_42 |  | 41 | 46 | 0.0097674 | 0.125 | 0.08 | 261 | 0 | 0.364 | 1 | 1 | cs | TRUE
43 | LV_2701-255_0_3_line_43 |  | 42 | 43 | 0.0045901 | 0.125 | 0.08 | 261 | 0 | 0.364 | 1 | 1 | cs | TRUE
44 | LV_2701-255_0_3_line_44 |  | 44 | 45 | 0.019008 | 0.125 | 0.08 | 261 | 0 | 0.364 | 1 | 1 | cs | TRUE
45 | LV_2701-255_0_3_line_45 |  | 44 | 46 | 0.0071346 | 0.125 | 0.08 | 261 | 0 | 0.364 | 1 | 1 | cs | TRUE

## trafo
| name | std_type | hv_bus | lv_bus | sn_mva | vn_hv_kv | vn_lv_kv | vk_percent | vkr_percent | pfe_kw | i0_percent | shift_degree | tap_side | tap_neutral | tap_min | tap_max | tap_step_percent | tap_step_degree | tap_pos | tap_phase_shifter | parallel | df | in_service
0 | LV_2701-255_0_3_trafo_20 | 0.63 MVA 20/0.4 kV | 47 | 32 | 0.63 | 20 | 0.4 | 6 | 1.206 | 1.65 | 0.2619 | 150 | hv | 0 | -2 | 2 | 2.5 | 0 | 0 | FALSE | 1 | 1 | TRUE

## line_geodata
| x0 | y0 | x1 | y1 | x2 | y2 | x3 | y3
0 | 2611911.706 | 1268124.06 | 2611910.2351 | 1268123.438
1 | 2611911.706 | 1268124.06 | 2611912.8438 | 1268124.5412
2 | 2611910.2351 | 1268123.438 | 2611904.374 | 1268120.9592 | 2611902.4905 | 1268120.2086
3 | 2611920.1612 | 1268127.6358 | 2611912.8438 | 1268124.5412
4 | 2611899.3104 | 1268118.9413 | 2611902.4905 | 1268120.2086
5 | 2611920.1612 | 1268127.6358 | 2611920.3215 | 1268127.7037
6 | 2611898.6729 | 1268118.6872 | 2611899.3104 | 1268118.9413
7 | 2611920.3215 | 1268127.7037 | 2611924.1197 | 1268129.31
8 | 2611894.838 | 1268117.159 | 2611898.6729 | 1268118.6872
9 | 2611924.1197 | 1268129.31 | 2611924.3661 | 1268129.4142
10 | 2611810.8696 | 1268232.6293 | 2611811.027 | 1268231.1255
11 | 2611811.4073 | 1268227.493 | 2611811.027 | 1268231.1255
12 | 2611811.4073 | 1268227.493 | 2611811.6605 | 1268225.0918 | 2611812.2434 | 1268219.5446 | 2611814.238 | 1268213.7193
13 | 2611820.1456 | 1268196.4652 | 2611814.238 | 1268213.7193
14 | 2611859.7593 | 1268103.1797 | 2611871.7527 | 1268107.9592
15 | 2611859.7593 | 1268103.1797 | 2611851.223 | 1268122.3128
16 | 2611871.7527 | 1268107.9592 | 2611881.3172 | 1268111.7708
17 | 2611851.223 | 1268122.3128 | 2611847.6427 | 1268130.3376
18 | 2611841.4288 | 1268143.5715 | 2611834.0534 | 1268160.7361
19 | 2611841.4288 | 1268143.5715 | 2611843.598 | 1268139.2283
20 | 2611826.2095 | 1268178.7548 | 2611828.8552 | 1268172.8337 | 2611834.0534 | 1268160.7361
21 | 2611844.3303 | 1268137.7621 | 2611843.598 | 1268139.2283
22 | 2611844.3303 | 1268137.7621 | 2611846.4084 | 1268133.1043
23 | 2611847.6427 | 1268130.3376 | 2611846.4084 | 1268133.1043
24 | 2611826.2095 | 1268178.7548 | 2611820.1456 | 1268196.4652
25 | 2611826.2095 | 1268178.7548 | 2611856.8258 | 1268192.9614
26 | 2611856.9092 | 1268193.0002 | 2611856.8258 | 1268192.9614
27 | 2611889.837 | 1268115.166 | 2611881.3172 | 1268111.7708
28 | 2611856.9092 | 1268193.0002 | 2611866.6302 | 1268197.5109
29 | 2611878.5627 | 1268203.0478 | 2611868.9999 | 1268198.6105
30 | 2611878.5627 | 1268203.0478 | 2611886.4491 | 1268206.7073
31 | 2611868.9999 | 1268198.6105 | 2611868.6047 | 1268198.4271
32 | 2611886.4491 | 1268206.7073 | 2611889.1219 | 1268207.9475
33 | 2611868.6047 | 1268198.4271 | 2611866.6302 | 1268197.5109
34 | 2611889.4649 | 1268208.1067 | 2611889.1219 | 1268207.9475
35 | 2611889.4649 | 1268208.1067 | 2611895.8893 | 1268211.0877
36 | 2611897.1007 | 1268211.6498 | 2611895.8893 | 1268211.0877
37 | 2611894.838 | 1268117.159 | 2611889.837 | 1268115.166
38 | 2611929.9416 | 1268131.7722 | 2611924.3661 | 1268129.4142
39 | 2611897.1007 | 1268211.6498 | 2611901.2025 | 1268213.5532
40 | 2611903.2096 | 1268214.4845 | 2611901.2025 | 1268213.5532
41 | 2611910.5826 | 1268217.9057 | 2611903.2096 | 1268214.4845
42 | 2611919.4426 | 1268222.0169 | 2611910.5826 | 1268217.9057
43 | 2611929.9416 | 1268131.7722 | 2611934.1691 | 1268133.5601
44 | 2611925.9144 | 1268225.02 | 2611933.7937 | 1268207.7219
45 | 2611925.9144 | 1268225.02 | 2611919.4426 | 1268222.0169

## bus_geodata
| x | y | coords
0 | 2611911.706 | 1268124.06
1 | 2611910.2351 | 1268123.438
2 | 2611912.8438 | 1268124.5412
3 | 2611902.4905 | 1268120.2086
4 | 2611920.1612 | 1268127.6358
5 | 2611899.3104 | 1268118.9413
6 | 2611920.3215 | 1268127.7037
7 | 2611898.6729 | 1268118.6872
8 | 2611924.1197 | 1268129.31
9 | 2611810.8696 | 1268232.6293
10 | 2611811.027 | 1268231.1255
11 | 2611811.4073 | 1268227.493
12 | 2611814.238 | 1268213.7193
13 | 2611859.7593 | 1268103.1797
14 | 2611871.7527 | 1268107.9592
15 | 2611851.223 | 1268122.3128
16 | 2611841.4288 | 1268143.5715
17 | 2611834.0534 | 1268160.7361
18 | 2611843.598 | 1268139.2283
19 | 2611844.3303 | 1268137.7621
20 | 2611846.4084 | 1268133.1043
21 | 2611826.2095 | 1268178.7548
22 | 2611820.1456 | 1268196.4652
23 | 2611856.8258 | 1268192.9614
24 | 2611881.3172 | 1268111.7708
25 | 2611847.6427 | 1268130.3376
26 | 2611856.9092 | 1268193.0002
27 | 2611878.5627 | 1268203.0478
28 | 2611868.9999 | 1268198.6105
29 | 2611886.4491 | 1268206.7073
30 | 2611868.6047 | 1268198.4271
31 | 2611889.1219 | 1268207.9475
32 | 2611866.6302 | 1268197.5109
33 | 2611889.4649 | 1268208.1067
34 | 2611895.8893 | 1268211.0877
35 | 2611889.837 | 1268115.166
36 | 2611894.838 | 1268117.159
37 | 2611924.3661 | 1268129.4142
38 | 2611897.1007 | 1268211.6498
39 | 2611901.2025 | 1268213.5532
40 | 2611903.2096 | 1268214.4845
41 | 2611910.5826 | 1268217.9057
42 | 2611929.9416 | 1268131.7722
43 | 2611934.1691 | 1268133.5601
44 | 2611925.9144 | 1268225.02
45 | 2611933.7937 | 1268207.7219
46 | 2611919.4426 | 1268222.0169
47 | 2611826.2095 | 1268178.7548

## line_std_types
| c_nf_per_km | r_ohm_per_km | x_ohm_per_km | max_i_ka | type | q_mm2 | alpha | voltage_rating
NAYY 4x50 SE | 210 | 0.642 | 0.083 | 0.142 | cs | 50 | 0.00403 | LV
NAYY 4x120 SE | 264 | 0.225 | 0.08 | 0.242 | cs | 120 | 0.00403 | LV
NAYY 4x150 SE | 261 | 0.208 | 0.08 | 0.27 | cs | 150 | 0.00403 | LV
NA2XS2Y 1x95 RM/25 12/20 kV | 216 | 0.313 | 0.132 | 0.252 | cs | 95 | 0.00403 | MV
NA2XS2Y 1x185 RM/25 12/20 kV | 273 | 0.161 | 0.117 | 0.362 | cs | 185 | 0.00403 | MV
NA2XS2Y 1x240 RM/25 12/20 kV | 304 | 0.122 | 0.112 | 0.421 | cs | 240 | 0.00403 | MV
NA2XS2Y 1x95 RM/25 6/10 kV | 315 | 0.313 | 0.123 | 0.249 | cs | 95 | 0.00403 | MV
NA2XS2Y 1x185 RM/25 6/10 kV | 406 | 0.161 | 0.11 | 0.358 | cs | 185 | 0.00403 | MV
NA2XS2Y 1x240 RM/25 6/10 kV | 456 | 0.122 | 0.105 | 0.416 | cs | 240 | 0.00403 | MV
NA2XS2Y 1x150 RM/25 12/20 kV | 250 | 0.206 | 0.116 | 0.319 | cs | 150 | 0.00403 | MV
NA2XS2Y 1x120 RM/25 12/20 kV | 230 | 0.253 | 0.119 | 0.283 | cs | 120 | 0.00403 | MV
NA2XS2Y 1x70 RM/25 12/20 kV | 190 | 0.443 | 0.132 | 0.22 | cs | 70 | 0.00403 | MV
NA2XS2Y 1x150 RM/25 6/10 kV | 360 | 0.206 | 0.11 | 0.315 | cs | 150 | 0.00403 | MV
NA2XS2Y 1x120 RM/25 6/10 kV | 340 | 0.253 | 0.113 | 0.28 | cs | 120 | 0.00403 | MV
NA2XS2Y 1x70 RM/25 6/10 kV | 280 | 0.443 | 0.123 | 0.217 | cs | 70 | 0.00403 | MV
N2XS(FL)2Y 1x120 RM/35 64/110 kV | 112 | 0.153 | 0.166 | 0.366 | cs | 120 | 0.00393 | HV
N2XS(FL)2Y 1x185 RM/35 64/110 kV | 125 | 0.099 | 0.156 | 0.457 | cs | 185 | 0.00393 | HV
N2XS(FL)2Y 1x240 RM/35 64/110 kV | 135 | 0.075 | 0.149 | 0.526 | cs | 240 | 0.00393 | HV
N2XS(FL)2Y 1x300 RM/35 64/110 kV | 144 | 0.06 | 0.144 | 0.588 | cs | 300 | 0.00393 | HV
15-AL1/3-ST1A 0.4 | 11 | 1.8769 | 0.35 | 0.105 | ol | 16 | 0.00403 | LV
24-AL1/4-ST1A 0.4 | 11.25 | 1.2012 | 0.335 | 0.14 | ol | 24 | 0.00403 | LV
48-AL1/8-ST1A 0.4 | 12.2 | 0.5939 | 0.3 | 0.21 | ol | 48 | 0.00403 | LV
94-AL1/15-ST1A 0.4 | 13.2 | 0.306 | 0.29 | 0.35 | ol | 94 | 0.00403 | LV
34-AL1/6-ST1A 10.0 | 9.7 | 0.8342 | 0.36 | 0.17 | ol | 34 | 0.00403 | MV
48-AL1/8-ST1A 10.0 | 10.1 | 0.5939 | 0.35 | 0.21 | ol | 48 | 0.00403 | MV
70-AL1/11-ST1A 10.0 | 10.4 | 0.4132 | 0.339 | 0.29 | ol | 70 | 0.00403 | MV
94-AL1/15-ST1A 10.0 | 10.75 | 0.306 | 0.33 | 0.35 | ol | 94 | 0.00403 | MV
122-AL1/20-ST1A 10.0 | 11.1 | 0.2376 | 0.323 | 0.41 | ol | 122 | 0.00403 | MV
149-AL1/24-ST1A 10.0 | 11.25 | 0.194 | 0.315 | 0.47 | ol | 149 | 0.00403 | MV
34-AL1/6-ST1A 20.0 | 9.15 | 0.8342 | 0.382 | 0.17 | ol | 34 | 0.00403 | MV
48-AL1/8-ST1A 20.0 | 9.5 | 0.5939 | 0.372 | 0.21 | ol | 48 | 0.00403 | MV
70-AL1/11-ST1A 20.0 | 9.7 | 0.4132 | 0.36 | 0.29 | ol | 70 | 0.00403 | MV
94-AL1/15-ST1A 20.0 | 10 | 0.306 | 0.35 | 0.35 | ol | 94 | 0.00403 | MV
122-AL1/20-ST1A 20.0 | 10.3 | 0.2376 | 0.344 | 0.41 | ol | 122 | 0.00403 | MV
149-AL1/24-ST1A 20.0 | 10.5 | 0.194 | 0.337 | 0.47 | ol | 149 | 0.00403 | MV
184-AL1/30-ST1A 20.0 | 10.75 | 0.1571 | 0.33 | 0.535 | ol | 184 | 0.00403 | MV
243-AL1/39-ST1A 20.0 | 11 | 0.1188 | 0.32 | 0.645 | ol | 243 | 0.00403 | MV
48-AL1/8-ST1A 110.0 | 8 | 0.5939 | 0.46 | 0.21 | ol | 48 | 0.00403 | HV
70-AL1/11-ST1A 110.0 | 8.4 | 0.4132 | 0.45 | 0.29 | ol | 70 | 0.00403 | HV
94-AL1/15-ST1A 110.0 | 8.65 | 0.306 | 0.44 | 0.35 | ol | 94 | 0.00403 | HV
122-AL1/20-ST1A 110.0 | 8.5 | 0.2376 | 0.43 | 0.41 | ol | 122 | 0.00403 | HV
149-AL1/24-ST1A 110.0 | 8.75 | 0.194 | 0.41 | 0.47 | ol | 149 | 0.00403 | HV
184-AL1/30-ST1A 110.0 | 8.8 | 0.1571 | 0.4 | 0.535 | ol | 184 | 0.00403 | HV
243-AL1/39-ST1A 110.0 | 9 | 0.1188 | 0.39 | 0.645 | ol | 243 | 0.00403 | HV
305-AL1/39-ST1A 110.0 | 9.2 | 0.0949 | 0.38 | 0.74 | ol | 305 | 0.00403 | HV
490-AL1/64-ST1A 110.0 | 9.75 | 0.059 | 0.37 | 0.96 | ol | 490 | 0.00403 | HV
679-AL1/86-ST1A 110.0 | 9.95 | 0.042 | 0.36 | 1.15 | ol | 679 | 0.00403 | HV
490-AL1/64-ST1A 220.0 | 10 | 0.059 | 0.285 | 0.96 | ol | 490 | 0.00403 | HV
679-AL1/86-ST1A 220.0 | 11.7 | 0.042 | 0.275 | 1.15 | ol | 679 | 0.00403 | HV
490-AL1/64-ST1A 380.0 | 11 | 0.059 | 0.253 | 0.96 | ol | 490 | 0.00403 | HV
679-AL1/86-ST1A 380.0 | 14.6 | 0.042 | 0.25 | 1.15 | ol | 679 | 0.00403 | HV

## trafo_std_types
| i0_percent | pfe_kw | vkr_percent | sn_mva | vn_lv_kv | vn_hv_kv | vk_percent | shift_degree | vector_group | tap_side | tap_neutral | tap_min | tap_max | tap_step_degree | tap_step_percent | tap_phase_shifter
160 MVA 380/110 kV | 0.06 | 60 | 0.25 | 160 | 110 | 380 | 12.2 | 0 | Yy0 | hv | 0 | -9 | 9 | 0 | 1.5 | FALSE
100 MVA 220/110 kV | 0.06 | 55 | 0.26 | 100 | 110 | 220 | 12 | 0 | Yy0 | hv | 0 | -9 | 9 | 0 | 1.5 | FALSE
63 MVA 110/20 kV | 0.04 | 22 | 0.32 | 63 | 20 | 110 | 18 | 150 | YNd5 | hv | 0 | -9 | 9 | 0 | 1.5 | FALSE
40 MVA 110/20 kV | 0.05 | 18 | 0.34 | 40 | 20 | 110 | 16.2 | 150 | YNd5 | hv | 0 | -9 | 9 | 0 | 1.5 | FALSE
25 MVA 110/20 kV | 0.07 | 14 | 0.41 | 25 | 20 | 110 | 12 | 150 | YNd5 | hv | 0 | -9 | 9 | 0 | 1.5 | FALSE
63 MVA 110/10 kV | 0.04 | 22 | 0.32 | 63 | 10 | 110 | 18 | 150 | YNd5 | hv | 0 | -9 | 9 | 0 | 1.5 | FALSE
40 MVA 110/10 kV | 0.05 | 18 | 0.34 | 40 | 10 | 110 | 16.2 | 150 | YNd5 | hv | 0 | -9 | 9 | 0 | 1.5 | FALSE
25 MVA 110/10 kV | 0.07 | 14 | 0.41 | 25 | 10 | 110 | 12 | 150 | YNd5 | hv | 0 | -9 | 9 | 0 | 1.5 | FALSE
0.25 MVA 20/0.4 kV | 0.32 | 0.8 | 1.44 | 0.25 | 0.4 | 20 | 6 | 150 | Yzn5 | hv | 0 | -2 | 2 | 0 | 2.5 | FALSE
0.4 MVA 20/0.4 kV | 0.3375 | 1.35 | 1.425 | 0.4 | 0.4 | 20 | 6 | 150 | Dyn5 | hv | 0 | -2 | 2 | 0 | 2.5 | FALSE
0.63 MVA 20/0.4 kV | 0.2619 | 1.65 | 1.206 | 0.63 | 0.4 | 20 | 6 | 150 | Dyn5 | hv | 0 | -2 | 2 | 0 | 2.5 | FALSE
0.25 MVA 10/0.4 kV | 0.24 | 0.6 | 1.2 | 0.25 | 0.4 | 10 | 4 | 150 | Dyn5 | hv | 0 | -2 | 2 | 0 | 2.5 | FALSE
0.4 MVA 10/0.4 kV | 0.2375 | 0.95 | 1.325 | 0.4 | 0.4 | 10 | 4 | 150 | Dyn5 | hv | 0 | -2 | 2 | 0 | 2.5 | FALSE
0.63 MVA 10/0.4 kV | 0.1873 | 1.18 | 1.0794 | 0.63 | 0.4 | 10 | 4 | 150 | Dyn5 | hv | 0 | -2 | 2 | 0 | 2.5 | FALSE

## trafo3w_std_types
| sn_hv_mva | sn_mv_mva | sn_lv_mva | vn_hv_kv | vn_mv_kv | vn_lv_kv | vk_hv_percent | vk_mv_percent | vk_lv_percent | vkr_hv_percent | vkr_mv_percent | vkr_lv_percent | pfe_kw | i0_percent | shift_mv_degree | shift_lv_degree | vector_group | tap_side | tap_neutral | tap_min | tap_max | tap_step_percent
63/25/38 MVA 110/20/10 kV | 63 | 25 | 38 | 110 | 20 | 10 | 10.4 | 10.4 | 10.4 | 0.28 | 0.32 | 0.35 | 35 | 0.89 | 0 | 0 | YN0yn0yn0 | hv | 0 | -10 | 10 | 1.2
63/25/38 MVA 110/10/10 kV | 63 | 25 | 38 | 110 | 10 | 10 | 10.4 | 10.4 | 10.4 | 0.28 | 0.32 | 0.35 | 35 | 0.89 | 0 | 0 | YN0yn0yn0 | hv | 0 | -10 | 10 | 1.2

## fuse_std_types
| fuse_type | i_rated_a | t_avg | t_min | t_total | x_avg | x_min | x_total
HV 100A | HV 100A | 100 | 0 | [10.0, 3.64, 0.854, 0.281, 0.1, 0.0531, 0.022, 0.01] | [10.0, 4.267, 1.21, 0.403, 0.1, 0.058, 0.022, 0.01] | 0 | [300.0, 350.0, 450.0, 550.0, 700.0, 850.0, 1200.0, 1752.0] | [600.0, 700.0, 900.0, 1150.0, 1665.0, 2000.0, 3000.0, 4313.0]
HV 10A | HV 10A | 10 | 0 | [10.0, 1675.0, 0.344, 0.156, 0.1, 0.0417, 0.0171, 0.01] | [10.0, 1.3, 0.3, 0.155, 0.1, 0.0555, 0.023, 0.01] | 0 | [30.0, 32.0, 35.0, 37.0, 39.0, 50.0, 70.0, 88.0] | [60.0, 70.0, 80.0, 87.0, 94.0, 110.0, 150.0, 216.0]
HV 125A | HV 125A | 125 | 0 | [10.0, 1.82, 0.344, 0.1, 0.0467, 0.0269, 0.01] | [10.0, 2.478, 0.426, 0.1, 0.0427, 0.0211, 0.01] | 0 | [375.0, 500.0, 700.0, 925.0, 1200.0, 1500.0, 2341.0] | [750.0, 1000.0, 1500.0, 2200.0, 3000.0, 4000.0, 5765.0]
HV 160A | HV 160A | 160 | 0 | [10.0, 4.15, 1.03, 0.198, 0.1, 0.051, 0.0172, 0.01] | [10.0, 2.3, 0.734, 0.274, 0.1, 0.046, 0.0177, 0.01] | 0 | [480.0, 550.0, 700.0, 1000.0, 1260.0, 1600.0, 2500.0, 3227.0] | [960.0, 1300.0, 1700.0, 2200.0, 2996.0, 4000.0, 6000.0, 7946.0]
HV 16A | HV 16A | 16 | 0 | [10.0, 0.352, 0.164, 0.1, 0.0649, 0.0342, 0.01] | [10.0, 2.34, 0.722, 0.181, 0.1, 0.055, 0.0296, 0.01] | 0 | [48.0, 60.0, 65.0, 71.0, 80.0, 100.0, 162.0] | [96.0, 110.0, 125.0, 150.0, 168.0, 200.0, 250.0, 398.0]
HV 200A | HV 200A | 200 | 0 | [10.0, 4.267, 1.21, 0.403, 0.1, 0.058, 0.022, 0.01] | [10.0, 3.73, 1.654, 0.328, 0.1, 0.0531, 0.019, 0.01] | 0 | [600.0, 700.0, 900.0, 1150.0, 1665.0, 2000.0, 3000.0, 4313.0] | [1200.0, 1500.0, 1800.0, 2700.0, 3960.0, 5000.0, 7500.0, 10620.0]
HV 20A | HV 20A | 20 | 0 | [10.0, 1.3, 0.3, 0.155, 0.1, 0.0555, 0.023, 0.01] | [10.0, 1.3, 0.161, 0.1, 0.0611, 0.0399, 0.0141, 0.01] | 0 | [60.0, 70.0, 80.0, 87.0, 94.0, 110.0, 150.0, 216.0] | [120.0, 150.0, 200.0, 223.0, 260.0, 300.0, 450.0, 532.0]
HV 25A | HV 25A | 25 | 0 | [10.0, 2.512, 0.833, 0.299, 0.1, 0.0372, 0.0223, 0.01] | [10.0, 3.125, 0.597, 0.198, 0.1, 0.0378, 0.022, 0.01] | 0 | [75.0, 82.0, 90.0, 100.0, 124.0, 170.0, 200.0, 289.0] | [150.0, 170.0, 210.0, 250.0, 294.0, 400.0, 500.0, 711.0]
HV 31.5A | HV 31.5A | 31.5 | 0 | [10.0, 2.34, 0.722, 0.181, 0.1, 0.055, 0.0296, 0.01] | [10.0, 2.84, 0.368, 0.164, 0.1, 0.0621, 0.0378, 0.0195, 0.01] | 0 | [95.0, 110.0, 125.0, 150.0, 165.0, 200.0, 250.0, 390.0] | [189.0, 220.0, 300.0, 350.0, 393.0, 450.0, 530.0, 700.0, 960.0]
HV 40A | HV 40A | 40 | 0 | [10.0, 1.3, 0.161, 0.1, 0.0611, 0.0399, 0.0141, 0.01] | [10.0, 2.05, 0.369, 0.198, 0.1, 0.051, 0.0298, 0.01] | 0 | [120.0, 150.0, 200.0, 223.0, 260.0, 300.0, 450.0, 532.0] | [240.0, 300.0, 400.0, 450.0, 530.0, 650.0, 800.0, 1311.0]
HV 50A | HV 50A | 50 | 0 | [10.0, 3.215, 0.597, 0.198, 0.1, 0.0378, 0.022, 0.01] | [10.0, 3.64, 0.854, 0.281, 0.1, 0.0531, 0.022, 0.01] | 0 | [150.0, 170.0, 210.0, 250.0, 294.0, 400.0, 500.0, 711.0] | [300.0, 350.0, 450.0, 550.0, 700.0, 850.0, 1200.0, 1752.0]
HV 6.3A | HV 6.3A | 6.3 | 0 | [10.0, 1.39, 0.344, 0.168, 0.1, 0.056, 0.0263, 0.01] | [10.0, 1.711, 0.516, 0.198, 0.1, 0.0634, 0.0303, 0.01] | 0 | [19.0, 19.5, 20.4, 20.8, 22.0, 25.0, 32.0, 48.0] | [38.0, 40.0, 43.0, 48.0, 53.0, 60.0, 75.0, 118.0]
HV 63A | HV 63A | 63 | 0 | [10.0, 2.84, 0.368, 0.164, 0.1, 0.0621, 0.0378, 0.0195, 0.01] | [10.0, 1.82, 0.344, 0.1, 0.0467, 0.0269, 0.01] | 0 | [189.0, 220.0, 300.0, 350.0, 393.0, 450.0, 530.0, 700.0, 961.0] | [378.0, 500.0, 700.0, 934.0, 1200.0, 1500.0, 2366.0]
HV 80A | HV 80A | 80 | 0 | [10.0, 2.05, 0.369, 0.198, 0.1, 0.051, 0.0298, 0.01] | [10.0, 4.15, 1.03, 0.198, 0.1, 0.051, 0.0172, 0.01] | 0 | [240.0, 300.0, 400.0, 450.0, 530.0, 650.0, 800.0, 1311.0] | [480.0, 550.0, 700.0, 1000.0, 1260.0, 1600.0, 2500.0, 3227.0]
Siemens NH-1-100 | Siemens NH-1-100 | 100 | [5400.0, 2000.0, 400.0, 20.0, 1.0, 0.2, 0.012, 0.004] | 0 | 0 | [150.0, 190.0, 250.0, 430.0, 900.0, 1250.0, 2700.0, 3600.0] | 0 | 0
Siemens NH-1-125 | Siemens NH-1-125 | 125 | [4800.0, 120.0, 7.0, 0.1, 0.004] | 0 | 0 | [180.0, 400.0, 740.0, 2000.0, 4250.0] | 0 | 0
Siemens NH-1-16 | Siemens NH-1-16 | 16 | [4000.0, 400.0, 2.0, 0.1, 0.04, 0.01] | 0 | 0 | [26.0, 35.0, 75.0, 150.0, 200.0, 300.0] | 0 | 0
Siemens NH-1-160 | Siemens NH-1-160 | 160 | [4800.0, 120.0, 7.0, 0.1, 0.004] | 0 | 0 | [210.0, 500.0, 900.0, 2300.0, 5000.0] | 0 | 0
Siemens NH-1-25 | Siemens NH-1-25 | 25 | [4000.0, 1000.0, 10.0, 0.2, 0.02, 0.01] | 0 | 0 | [40.0, 50.0, 100.0, 210.0, 400.0, 500.0] | 0 | 0
Siemens NH-1-50 | Siemens NH-1-50 | 50 | [4000.0, 40.0, 4.0, 1.0, 0.02, 0.01] | 0 | 0 | [86.0, 200.0, 300.0, 400.0, 1000.0, 1280.0] | 0 | 0
Siemens NH-1-63 | Siemens NH-1-63 | 63 | [4000.0, 100.0, 10.0, 2.0, 0.04, 0.01] | 0 | 0 | [100.0, 200.0, 300.0, 400.0, 1000.0, 1500.0] | 0 | 0
Siemens NH-1-80 | Siemens NH-1-80 | 80 | [4800.0, 120.0, 7.0, 0.1, 0.01] | 0 | 0 | [150.58, 250.0, 450.0, 1150.0, 2470.0] | 0 | 0
Siemens NH-2-1000 | Siemens NH-2-1000 | 1000 | [4800.0, 120.0, 7.0, 0.1, 0.004] | 0 | 0 | [1900.0, 3500.0, 8400.0, 24000.0, 52000.0] | 0 | 0
Siemens NH-2-200 | Siemens NH-2-200 | 200 | [4800.0, 120.0, 7.0, 0.1, 0.004] | 0 | 0 | [280.0, 650.0, 1200.0, 3000.0, 7000.0] | 0 | 0
Siemens NH-2-224 | Siemens NH-2-224 | 224 | [4800.0, 120.0, 7.0, 0.2, 0.04, 0.004] | 0 | 0 | [400.0, 750.0, 1453.0, 3025.0, 4315.0, 7600.0] | 0 | 0
Siemens NH-2-250 | Siemens NH-2-250 | 250 | [4800.0, 120.0, 7.0, 0.1, 0.004] | 0 | 0 | [450.0, 800.0, 1650.0, 4000.0, 8500.0] | 0 | 0
Siemens NH-2-315 | Siemens NH-2-315 | 315 | [4800.0, 120.0, 7.0, 0.1, 0.004] | 0 | 0 | [550.0, 920.0, 1900.0, 5000.0, 11000.0] | 0 | 0
Siemens NH-2-355 | Siemens NH-2-355 | 355 | [4800.0, 120.0, 6.0, 0.1, 0.004] | 0 | 0 | [650.0, 1116.27, 2350.0, 5840.0, 12790.0] | 0 | 0
Siemens NH-2-400 | Siemens NH-2-400 | 400 | [4800.0, 120.0, 7.0, 0.1, 0.004] | 0 | 0 | [720.0, 1350.0, 2800.0, 6500.0, 15000.0] | 0 | 0
Siemens NH-2-425 | Siemens NH-2-425 | 425 | [4800.0, 120.0, 7.0, 0.1, 0.004] | 0 | 0 | [850.0, 1500.0, 3050.0, 7500.0, 16500.0] | 0 | 0
Siemens NH-2-630 | Siemens NH-2-630 | 630 | [4800.0, 120.0, 7.0, 0.1, 0.004] | 0 | 0 | [1200.0, 2000.0, 4800.0, 12000.0, 26000.0] | 0 | 0

## res_bus
| vm_pu | va_degree | p_mw | q_mvar
0 | 0.98277 | -0.33191 | 0.01422 | 0.0035639
1 | 0.98287 | -0.32998 | 0.0076603 | 0.0019198
2 | 0.98271 | -0.33308 | 0.007 | 0.0017544
3 | 0.98344 | -0.31869 | 0.007189 | 0.0018017
4 | 0.98237 | -0.33964 | 0.0081481 | 0.0020421
5 | 0.9837 | -0.31364 | 0.013446 | 0.0033698
6 | 0.98237 | -0.33976 | 0.0039405 | 0.00098759
7 | 0.98376 | -0.31247 | 0.0049965 | 0.0012522
8 | 0.98224 | -0.34226 | 0.0078057 | 0.0019563
9 | 0.99429 | -0.10898 | 0.0021167 | 0.00053049
10 | 0.99429 | -0.10892 | 0.0021042 | 0.00052737
11 | 0.99431 | -0.10865 | 0 | 0
12 | 0.99436 | -0.1076 | 0.0033935 | 0.0008505
13 | 0.98778 | -0.23432 | 0 | 0
14 | 0.98693 | -0.25079 | 0.012947 | 0.0032448
15 | 0.98916 | -0.20766 | 0.0090794 | 0.0022755
16 | 0.99096 | -0.17282 | 0 | 0
17 | 0.99258 | -0.14179 | 0.052736 | 0.013217
18 | 0.99054 | -0.1809 | 0.01451 | 0.0036367
19 | 0.99041 | -0.18342 | 0 | 0
20 | 0.99001 | -0.19126 | 0.0049343 | 0.0012367
21 | 0.99475 | -0.10013 | 0 | 0
22 | 0.99449 | -0.10515 | 0.0076194 | 0.0019096
23 | 0.99871 | -0.024497 | 0.003059 | 0.00076666
24 | 0.9857 | -0.27472 | 0.0089322 | 0.0022386
25 | 0.98977 | -0.19579 | 0.016249 | 0.0040723
26 | 0.99872 | -0.024289 | 0.0012432 | 0.00031158
27 | 0.99899 | -0.019338 | 0.0020164 | 0.00050536
28 | 0.99978 | -0.00425 | 0.008936 | 0.0022396
29 | 0.99836 | -0.031491 | 0.013789 | 0.0034558
30 | 0.99981 | -0.0035592 | 0.002848 | 0.00071379
31 | 0.99818 | -0.034903 | 0.0038163 | 0.00095645
32 | 1 | 0 | -0.35839 | -0.090657
33 | 0.99816 | -0.035316 | 0.003468 | 0.00086917
34 | 0.99778 | -0.042619 | 0.010019 | 0.0025111
35 | 0.98468 | -0.29462 | 0.013398 | 0.0033579
36 | 0.98414 | -0.30502 | 0.007176 | 0.0017985
37 | 0.98223 | -0.34239 | 0.0077976 | 0.0019543
38 | 0.99772 | -0.043762 | 0.0096182 | 0.0024105
39 | 0.99756 | -0.046873 | 0.0027154 | 0.00068053
40 | 0.99749 | -0.04829 | 0.015311 | 0.0038373
41 | 0.99733 | -0.051317 | 0.0035429 | 0.00088793
42 | 0.98213 | -0.34436 | 0.009223 | 0.0023115
43 | 0.98209 | -0.34509 | 0.0088061 | 0.002207
44 | 0.99709 | -0.055875 | 0 | 0
45 | 0.99688 | -0.05994 | 0.012197 | 0.003057
46 | 0.99717 | -0.054349 | 0.0055145 | 0.0013821
47 | 0.99998 | 149.9956 | 0 | 0

## res_line
| p_from_mw | q_from_mvar | p_to_mw | q_to_mvar | pl_mw | ql_mvar | i_from_ka | i_to_ka | i_ka | vm_from_pu | va_from_degree | vm_to_pu | va_to_degree | loading_percent
0 | -0.066965 | -0.016792 | 0.066971 | 0.016796 | 6.1568e-06 | 3.9201e-06 | 0.1014 | 0.1014 | 0.1014 | 0.98277 | -0.33191 | 0.98287 | -0.32998 | 27.8558
1 | 0.052745 | 0.013228 | -0.052742 | -0.013226 | 2.9549e-06 | 1.8755e-06 | 0.079864 | 0.079864 | 0.079864 | 0.98277 | -0.33191 | 0.98271 | -0.33308 | 21.9408
2 | -0.074631 | -0.018716 | 0.074671 | 0.018741 | 4.0175e-05 | 2.5606e-05 | 0.11299 | 0.11299 | 0.11299 | 0.98287 | -0.32998 | 0.98344 | -0.31869 | 31.0418
3 | 0.045742 | 0.011472 | -0.045727 | -0.011463 | 1.4294e-05 | 9.0474e-06 | 0.069265 | 0.069265 | 0.069265 | 0.98271 | -0.33308 | 0.98237 | -0.33964 | 19.0288
4 | -0.08186 | -0.020543 | 0.08188 | 0.020555 | 1.9697e-05 | 1.2563e-05 | 0.12387 | 0.12387 | 0.12387 | 0.98344 | -0.31869 | 0.9837 | -0.31364 | 34.0301
5 | 0.037579 | 0.0094206 | -0.037579 | -0.0094204 | 2.1157e-07 | 1.332e-07 | 0.056923 | 0.056923 | 0.056923 | 0.98237 | -0.33964 | 0.98237 | -0.33976 | 15.6382
6 | -0.095325 | -0.023925 | 0.095331 | 0.023929 | 5.352e-06 | 3.4166e-06 | 0.14421 | 0.14421 | 0.14421 | 0.9837 | -0.31364 | 0.98376 | -0.31247 | 39.6177
7 | 0.033639 | 0.0084328 | -0.033635 | -0.0084303 | 4.0151e-06 | 2.5175e-06 | 0.050954 | 0.050954 | 0.050954 | 0.98237 | -0.33976 | 0.98224 | -0.34226 | 13.9984
8 | -0.10033 | -0.025181 | 0.10036 | 0.025204 | 3.5657e-05 | 2.2768e-05 | 0.15177 | 0.15177 | 0.15177 | 0.98376 | -0.31247 | 0.98414 | -0.30502 | 41.6939
9 | 0.025829 | 0.006474 | -0.025829 | -0.0064739 | 1.536e-07 | 9.4917e-08 | 0.039129 | 0.039129 | 0.039129 | 0.98224 | -0.34226 | 0.98223 | -0.34239 | 10.7497
10 | -0.0021167 | -0.00053049 | 0.0021167 | 0.00053047 | 5.6896e-09 | -1.5969e-08 | 0.0031677 | 0.0031677 | 0.0031677 | 0.99429 | -0.10898 | 0.99429 | -0.10892 | 0.87026
11 | -0.0042209 | -0.0010578 | 0.0042209 | 0.0010578 | 5.4652e-08 | -1.2395e-08 | 0.0063168 | 0.0063168 | 0.0063168 | 0.99429 | -0.10892 | 0.99431 | -0.10865 | 1.7354
12 | -0.0042209 | -0.0010578 | 0.0042212 | 0.0010578 | 2.1172e-07 | -4.8033e-08 | 0.0063168 | 0.0063167 | 0.0063168 | 0.99431 | -0.10865 | 0.99436 | -0.1076 | 1.7354
13 | -0.0076147 | -0.0019083 | 0.0076156 | 0.0019086 | 8.8801e-07 | 3.3173e-07 | 0.011395 | 0.011395 | 0.011395 | 0.99436 | -0.1076 | 0.99449 | -0.10515 | 3.1305
14 | 0.14325 | 0.036118 | -0.14313 | -0.036046 | 0.0001128 | 7.1864e-05 | 0.21587 | 0.21587 | 0.21587 | 0.98778 | -0.23432 | 0.98693 | -0.25079 | 29.6521
15 | -0.14325 | -0.036118 | 0.14343 | 0.036235 | 0.00018305 | 0.00011662 | 0.21587 | 0.21587 | 0.21587 | 0.98778 | -0.23432 | 0.98916 | -0.20766 | 29.6521
16 | 0.13019 | 0.032801 | -0.13004 | -0.032706 | 0.00014885 | 9.5132e-05 | 0.19635 | 0.19635 | 0.19635 | 0.98693 | -0.25079 | 0.9857 | -0.27472 | 53.9415
17 | -0.15251 | -0.03851 | 0.1526 | 0.038566 | 8.68e-05 | 5.5326e-05 | 0.22953 | 0.22953 | 0.22953 | 0.98916 | -0.20766 | 0.98977 | -0.19579 | 31.5282
18 | -0.18849 | -0.047636 | 0.18877 | 0.047816 | 0.00028087 | 0.00017928 | 0.28317 | 0.28317 | 0.28317 | 0.99096 | -0.17282 | 0.99258 | -0.14179 | 38.8967
19 | 0.18849 | 0.047636 | -0.18841 | -0.04759 | 7.299e-05 | 4.6588e-05 | 0.28317 | 0.28317 | 0.28317 | 0.99096 | -0.17282 | 0.99054 | -0.1809 | 38.8967
20 | -0.2415 | -0.061032 | 0.24199 | 0.061341 | 0.00048348 | 0.00030892 | 0.36223 | 0.36223 | 0.36223 | 0.99258 | -0.14179 | 0.99475 | -0.10013 | 49.7564
21 | 0.1739 | 0.043953 | -0.17388 | -0.04394 | 2.0992e-05 | 1.3393e-05 | 0.26137 | 0.26137 | 0.26137 | 0.99054 | -0.1809 | 0.99041 | -0.18342 | 35.9025
22 | 0.17388 | 0.04394 | -0.17382 | -0.043898 | 6.533e-05 | 4.168e-05 | 0.26137 | 0.26137 | 0.26137 | 0.99041 | -0.18342 | 0.99001 | -0.19126 | 35.9025
23 | 0.16888 | 0.042661 | -0.16884 | -0.042638 | 3.6634e-05 | 2.3368e-05 | 0.25395 | 0.25395 | 0.25395 | 0.99001 | -0.19126 | 0.98977 | -0.19579 | 34.8837
24 | 0.015239 | 0.0038203 | -0.015235 | -0.0038182 | 3.6478e-06 | 2.0916e-06 | 0.022795 | 0.022796 | 0.022796 | 0.99475 | -0.10013 | 0.99449 | -0.10515 | 6.2625
25 | -0.25722 | -0.065162 | 0.25816 | 0.065761 | 0.00093815 | 0.00059953 | 0.38502 | 0.38502 | 0.38502 | 0.99475 | -0.10013 | 0.99871 | -0.024497 | 52.8877
26 | -0.26122 | -0.066528 | 0.26122 | 0.06653 | 2.6172e-06 | 1.6726e-06 | 0.38958 | 0.38958 | 0.38958 | 0.99871 | -0.024497 | 0.99872 | -0.024289 | 53.5137
27 | 0.12111 | 0.030468 | -0.12099 | -0.030394 | 0.00011501 | 7.3487e-05 | 0.18286 | 0.18286 | 0.18286 | 0.9857 | -0.27472 | 0.98468 | -0.29462 | 50.237
28 | -0.26247 | -0.066841 | 0.26278 | 0.067038 | 0.00030787 | 0.00019676 | 0.39143 | 0.39143 | 0.39143 | 0.99872 | -0.024289 | 1 | 0 | 53.7681
29 | -0.082107 | -0.020616 | 0.082166 | 0.020653 | 5.9144e-05 | 3.7714e-05 | 0.12231 | 0.12231 | 0.12231 | 0.99899 | -0.019338 | 0.99978 | -0.00425 | 33.6025
30 | 0.080091 | 0.02011 | -0.080044 | -0.020081 | 4.6409e-05 | 2.9588e-05 | 0.11931 | 0.11931 | 0.11931 | 0.99899 | -0.019338 | 0.99836 | -0.031491 | 32.7774
31 | -0.091102 | -0.022893 | 0.091105 | 0.022895 | 3.0042e-06 | 1.917e-06 | 0.13561 | 0.13561 | 0.13561 | 0.99978 | -0.00425 | 0.99981 | -0.0035592 | 37.2563
32 | 0.066256 | 0.016625 | -0.066245 | -0.016618 | 1.0777e-05 | 6.8587e-06 | 0.098758 | 0.098758 | 0.098758 | 0.99836 | -0.031491 | 0.99818 | -0.034903 | 27.1314
33 | -0.093953 | -0.023609 | 0.093969 | 0.023619 | 1.5965e-05 | 1.0189e-05 | 0.13985 | 0.13985 | 0.13985 | 0.99981 | -0.0035592 | 1 | 0 | 38.4208
34 | 0.062429 | 0.015662 | -0.062427 | -0.015661 | 1.2283e-06 | 7.8115e-07 | 0.093069 | 0.093069 | 0.093069 | 0.99818 | -0.034903 | 0.99816 | -0.035316 | 25.5685
35 | 0.058959 | 0.014792 | -0.058939 | -0.014779 | 2.052e-05 | 1.304e-05 | 0.087899 | 0.087899 | 0.087899 | 0.99816 | -0.035316 | 0.99778 | -0.042619 | 24.1482
36 | 0.048919 | 0.012267 | -0.048917 | -0.012266 | 2.6656e-06 | 1.6885e-06 | 0.072957 | 0.072957 | 0.072957 | 0.99778 | -0.042619 | 0.99772 | -0.043762 | 20.0431
37 | 0.10759 | 0.027036 | -0.10754 | -0.027002 | 5.3385e-05 | 3.4098e-05 | 0.16262 | 0.16262 | 0.16262 | 0.98468 | -0.29462 | 0.98414 | -0.30502 | 44.6747
38 | 0.018031 | 0.0045197 | -0.018029 | -0.0045187 | 1.6939e-06 | 1.0075e-06 | 0.027316 | 0.027316 | 0.027316 | 0.98223 | -0.34239 | 0.98213 | -0.34436 | 7.5045
39 | 0.039299 | 0.0098552 | -0.039293 | -0.0098515 | 5.8255e-06 | 3.6693e-06 | 0.058612 | 0.058612 | 0.058612 | 0.99772 | -0.043762 | 0.99756 | -0.046873 | 16.1023
40 | 0.036577 | 0.009171 | -0.036575 | -0.0091694 | 2.4701e-06 | 1.552e-06 | 0.054562 | 0.054562 | 0.054562 | 0.99756 | -0.046873 | 0.99749 | -0.04829 | 14.9896
41 | 0.021264 | 0.0053321 | -0.021261 | -0.0053302 | 3.0671e-06 | 1.8569e-06 | 0.031722 | 0.031722 | 0.031722 | 0.99749 | -0.04829 | 0.99733 | -0.051317 | 8.7147
42 | 0.017718 | 0.0044423 | -0.017715 | -0.0044408 | 2.5597e-06 | 1.5108e-06 | 0.026436 | 0.026436 | 0.026436 | 0.99733 | -0.051317 | 0.99717 | -0.054349 | 7.2625
43 | 0.0088064 | 0.0022072 | -0.0088061 | -0.002207 | 3.0643e-07 | 1.3803e-07 | 0.013343 | 0.013343 | 0.013343 | 0.98213 | -0.34436 | 0.98209 | -0.34509 | 3.6655
44 | 0.0122 | 0.0030582 | -0.012197 | -0.003057 | 2.3628e-06 | 1.2643e-06 | 0.018207 | 0.018207 | 0.018207 | 0.99709 | -0.055875 | 0.99688 | -0.05994 | 5.0019
45 | -0.0122 | -0.0030582 | 0.012201 | 0.0030587 | 8.8688e-07 | 4.7454e-07 | 0.018207 | 0.018207 | 0.018207 | 0.99709 | -0.055875 | 0.99717 | -0.054349 | 5.0018

## res_trafo
| p_hv_mw | q_hv_mvar | p_lv_mw | q_lv_mvar | pl_mw | ql_mvar | i_hv_ka | i_lv_ka | vm_hv_pu | va_hv_degree | vm_lv_pu | va_lv_degree | loading_percent
0 | -1.2729e-15 | -1.3162e-15 | 0.00165 | 1.2699e-07 | 0.00165 | 1.2699e-07 | 5.2857e-17 | 0.0023815 | 0.99998 | 149.9956 | 1 | 0 | 0.2619

## res_ext_grid
| p_mw | q_mvar
0 | 0.40623 | 0.10265

## res_load
| p_mw | q_mvar
0 | 0.01422 | 0.0035639
1 | 0.0076603 | 0.0019198
2 | 0.007 | 0.0017544
3 | 0.007189 | 0.0018017
4 | 0.0081481 | 0.0020421
5 | 0.013446 | 0.0033698
6 | 0.0039405 | 0.00098759
7 | 0.0049965 | 0.0012522
8 | 0.0078057 | 0.0019563
9 | 0.0021167 | 0.00053049
10 | 0.0021042 | 0.00052737
11 | 0.0033935 | 0.0008505
12 | 0.012947 | 0.0032448
13 | 0.0090794 | 0.0022755
14 | 0.052736 | 0.013217
15 | 0.01451 | 0.0036367
16 | 0.0049343 | 0.0012367
17 | 0.0076194 | 0.0019096
18 | 0.003059 | 0.00076666
19 | 0.0089322 | 0.0022386
20 | 0.016249 | 0.0040723
21 | 0.0012432 | 0.00031158
22 | 0.0020164 | 0.00050536
23 | 0.008936 | 0.0022396
24 | 0.013789 | 0.0034558
25 | 0.002848 | 0.00071379
26 | 0.0038163 | 0.00095645
27 | 0.047839 | 0.01199
28 | 0.003468 | 0.00086917
29 | 0.010019 | 0.0025111
30 | 0.013398 | 0.0033579
31 | 0.007176 | 0.0017985
32 | 0.0077976 | 0.0019543
33 | 0.0096182 | 0.0024105
34 | 0.0027154 | 0.00068053
35 | 0.015311 | 0.0038373
36 | 0.0035429 | 0.00088793
37 | 0.009223 | 0.0023115
38 | 0.0088061 | 0.002207
39 | 0.012197 | 0.003057
40 | 0.0055145 | 0.0013821

## dtypes
| element | column | dtype
0 | bus | name | object
1 | bus | vn_kv | float64
2 | bus | type | object
3 | bus | zone | object
4 | bus | in_service | bool
5 | load | name | object
6 | load | bus | uint32
7 | load | p_mw | float64
8 | load | q_mvar | float64
9 | load | const_z_percent | float64
10 | load | const_i_percent | float64
11 | load | sn_mva | float64
12 | load | scaling | float64
13 | load | in_service | bool
14 | load | type | object
15 | ext_grid | name | object
16 | ext_grid | bus | uint32
17 | ext_grid | vm_pu | float64
18 | ext_grid | va_degree | float64
19 | ext_grid | slack_weight | float64
20 | ext_grid | in_service | bool
21 | line | name | object
22 | line | std_type | object
23 | line | from_bus | uint32
24 | line | to_bus | uint32
25 | line | length_km | float64
26 | line | r_ohm_per_km | float64
27 | line | x_ohm_per_km | float64
28 | line | c_nf_per_km | float64
29 | line | g_us_per_km | float64
30 | line | max_i_ka | float64
31 | line | df | float64
32 | line | parallel | uint32
33 | line | type | object
34 | line | in_service | bool
35 | trafo | name | object
36 | trafo | std_type | object
37 | trafo | hv_bus | uint32
38 | trafo | lv_bus | uint32
39 | trafo | sn_mva | float64
40 | trafo | vn_hv_kv | float64
41 | trafo | vn_lv_kv | float64
42 | trafo | vk_percent | float64
43 | trafo | vkr_percent | float64
44 | trafo | pfe_kw | float64
45 | trafo | i0_percent | float64
46 | trafo | shift_degree | float64
47 | trafo | tap_side | object
48 | trafo | tap_neutral | int32
49 | trafo | tap_min | int32
50 | trafo | tap_max | int32
51 | trafo | tap_step_percent | float64
52 | trafo | tap_step_degree | float64
53 | trafo | tap_pos | int32
54 | trafo | tap_phase_shifter | bool
55 | trafo | parallel | uint32
56 | trafo | df | float64
57 | trafo | in_service | bool
58 | line_geodata | coords | object
59 | bus_geodata | x | float64
60 | bus_geodata | y | float64
61 | bus_geodata | coords | object
62 | res_bus | vm_pu | float64
63 | res_bus | va_degree | float64
64 | res_bus | p_mw | float64
65 | res_bus | q_mvar | float64
66 | res_line | p_from_mw | float64
67 | res_line | q_from_mvar | float64
68 | res_line | p_to_mw | float64
69 | res_line | q_to_mvar | float64
70 | res_line | pl_mw | float64
71 | res_line | ql_mvar | float64
72 | res_line | i_from_ka | float64
73 | res_line | i_to_ka | float64
74 | res_line | i_ka | float64
75 | res_line | vm_from_pu | float64
76 | res_line | va_from_degree | float64
77 | res_line | vm_to_pu | float64
78 | res_line | va_to_degree | float64
79 | res_line | loading_percent | float64
80 | res_trafo | p_hv_mw | float64
81 | res_trafo | q_hv_mvar | float64
82 | res_trafo | p_lv_mw | float64
83 | res_trafo | q_lv_mvar | float64
84 | res_trafo | pl_mw | float64
85 | res_trafo | ql_mvar | float64
86 | res_trafo | i_hv_ka | float64
87 | res_trafo | i_lv_ka | float64
88 | res_trafo | vm_hv_pu | float64
89 | res_trafo | va_hv_degree | float64
90 | res_trafo | vm_lv_pu | float64
91 | res_trafo | va_lv_degree | float64
92 | res_trafo | loading_percent | float64
93 | res_ext_grid | p_mw | float64
94 | res_ext_grid | q_mvar | float64
95 | res_load | p_mw | float64
96 | res_load | q_mvar | float64

## parameters
| version | format_version | converged | OPF_converged | name | f_hz | sn_mva
0 | 2.14.6 | 2.14.0 | TRUE | FALSE |  | 50 | 1