## bus
| name | vn_kv | type | zone | in_service
0 | bus_LV_2701-258_0_5_node_0 | 0.4 | n |  | TRUE
1 | bus_LV_2701-258_0_5_node_1 | 0.4 | n |  | TRUE
2 | bus_LV_2701-258_0_5_node_2 | 0.4 | n |  | TRUE
3 | bus_LV_2701-258_0_5_node_3 | 0.4 | n |  | TRUE
4 | bus_LV_2701-258_0_5_node_4 | 0.4 | n |  | TRUE
5 | bus_LV_2701-258_0_5_node_8 | 0.4 | n |  | TRUE
6 | bus_LV_2701-258_0_5_node_5 | 0.4 | n |  | TRUE
7 | bus_LV_2701-258_0_5_node_12 | 0.4 | n |  | TRUE
8 | bus_LV_2701-258_0_5_node_6 | 0.4 | n |  | TRUE
9 | bus_LV_2701-258_0_5_node_7 | 0.4 | n |  | TRUE
10 | bus_LV_2701-258_0_5_node_9 | 0.4 | n |  | TRUE
11 | bus_LV_2701-258_0_5_node_20 | 0.4 | n |  | TRUE
12 | bus_LV_2701-258_0_5_node_13 | 0.4 | n |  | TRUE
13 | bus_LV_2701-258_0_5_node_17 | 0.4 | n |  | TRUE
14 | bus_LV_2701-258_0_5_node_23 | 0.4 | n |  | TRUE
15 | bus_LV_2701-258_0_5_node_14 | 0.4 | n |  | TRUE
16 | bus_LV_2701-258_0_5_node_15 | 0.4 | n |  | TRUE
17 | bus_LV_2701-258_0_5_node_24 | 0.4 | n |  | TRUE
18 | bus_LV_2701-258_0_5_node_16 | 0.4 | n |  | TRUE
19 | bus_LV_2701-258_0_5_node_22 | 0.4 | n |  | TRUE
20 | bus_LV_2701-258_0_5_node_21 | 0.4 | n |  | TRUE
21 | bus_LV_2701-258_0_5_node_19 | 0.4 | n |  | TRUE
22 | bus_LV_2701-258_0_5_node_18 | 0.4 | n |  | TRUE
23 | bus_MV_559_0_node_20 | 20 | n |  | TRUE

## load
| name | bus | p_mw | q_mvar | const_z_percent | const_i_percent | sn_mva | scaling | in_service | type
0 | LV_2701-258_0_5_load_0 | 0 | 0.02048 | 0.0051328 | 0 | 0 |  | 1 | TRUE | wye
1 | LV_2701-258_0_5_load_1 | 1 | 0.0048392 | 0.0012128 | 0 | 0 |  | 1 | TRUE | wye
2 | LV_2701-258_0_5_load_2 | 2 | 0.0163 | 0.0040851 | 0 | 0 |  | 1 | TRUE | wye
3 | LV_2701-258_0_5_load_3 | 3 | 0.021702 | 0.0054389 | 0 | 0 |  | 1 | TRUE | wye
4 | LV_2701-258_0_5_load_4 | 4 | 0.044049 | 0.01104 | 0 | 0 |  | 1 | TRUE | wye
5 | LV_2701-258_0_5_load_8 | 5 | 0.048919 | 0.01226 | 0 | 0 |  | 1 | TRUE | wye
6 | LV_2701-258_0_5_load_5 | 6 | 0.0082579 | 0.0020696 | 0 | 0 |  | 1 | TRUE | wye
7 | LV_2701-258_0_5_load_6 | 8 | 0.021053 | 0.0052764 | 0 | 0 |  | 1 | TRUE | wye
8 | LV_2701-258_0_5_load_9 | 10 | 0.040388 | 0.010122 | 0 | 0 |  | 1 | TRUE | wye
9 | LV_2701-258_0_5_load_20 | 11 | 0.049385 | 0.012377 | 0 | 0 |  | 1 | TRUE | wye
10 | LV_2701-258_0_5_load_13 | 12 | 0.022536 | 0.005648 | 0 | 0 |  | 1 | TRUE | wye
11 | LV_2701-258_0_5_load_23 | 14 | 0.041748 | 0.010463 | 0 | 0 |  | 1 | TRUE | wye
12 | LV_2701-258_0_5_load_24 | 17 | 0.099057 | 0.024826 | 0 | 0 |  | 1 | TRUE | wye
13 | LV_2701-258_0_5_load_22 | 19 | 0.015079 | 0.003779 | 0 | 0 |  | 1 | TRUE | wye
14 | LV_2701-258_0_5_load_21 | 20 | 0.022406 | 0.0056155 | 0 | 0 |  | 1 | TRUE | wye
15 | LV_2701-258_0_5_load_19 | 21 | 0.028108 | 0.0070446 | 0 | 0 |  | 1 | TRUE | wye
16 | LV_2701-258_0_5_load_18 | 22 | 0.018392 | 0.0046094 | 0 | 0 |  | 1 | TRUE | wye

## ext_grid
| name | bus | vm_pu | va_degree | slack_weight | in_service
0 |  | 21 | 1 | 0 | 1 | TRUE

## line
| name | std_type | from_bus | to_bus | length_km | r_ohm_per_km | x_ohm_per_km | c_nf_per_km | g_us_per_km | max_i_ka | df | parallel | type | in_service
0 | LV_2701-258_0_5_line_0 |  | 0 | 1 | 5.9297e-05 | 0.125 | 0.08 | 261 | 0 | 0.364 | 1 | 4 | cs | TRUE
1 | LV_2701-258_0_5_line_1 |  | 0 | 2 | 0.0054259 | 0.125 | 0.08 | 261 | 0 | 0.364 | 1 | 4 | cs | TRUE
2 | LV_2701-258_0_5_line_2 |  | 1 | 3 | 0.0095254 | 0.125 | 0.08 | 261 | 0 | 0.364 | 1 | 4 | cs | TRUE
3 | LV_2701-258_0_5_line_3 |  | 2 | 4 | 0.0079956 | 0.125 | 0.08 | 261 | 0 | 0.364 | 1 | 2 | cs | TRUE
4 | LV_2701-258_0_5_line_4 |  | 3 | 5 | 0.016383 | 0.125 | 0.08 | 261 | 0 | 0.364 | 1 | 4 | cs | TRUE
5 | LV_2701-258_0_5_line_5 |  | 4 | 6 | 0.011927 | 0.125 | 0.08 | 261 | 0 | 0.364 | 1 | 1 | cs | TRUE
6 | LV_2701-258_0_5_line_6 |  | 5 | 7 | 0.0088788 | 0.125 | 0.08 | 261 | 0 | 0.364 | 1 | 4 | cs | TRUE
7 | LV_2701-258_0_5_line_7 |  | 6 | 8 | 0.0090588 | 0.125 | 0.08 | 261 | 0 | 0.364 | 1 | 1 | cs | TRUE
8 | LV_2701-258_0_5_line_8 |  | 7 | 12 | 0.022632 | 0.125 | 0.08 | 261 | 0 | 0.364 | 1 | 4 | cs | TRUE
9 | LV_2701-258_0_5_line_9 |  | 7 | 13 | 0.034934 | 0.125 | 0.08 | 261 | 0 | 0.364 | 1 | 2 | cs | TRUE
10 | LV_2701-258_0_5_line_10 |  | 8 | 9 | 0.0039098 | 0.125 | 0.08 | 261 | 0 | 0.364 | 1 | 1 | cs | TRUE
11 | LV_2701-258_0_5_line_11 |  | 9 | 10 | 0.026294 | 0.125 | 0.08 | 261 | 0 | 0.364 | 1 | 1 | cs | TRUE
12 | LV_2701-258_0_5_line_12 |  | 10 | 11 | 0.0016504 | 0.125 | 0.08 | 261 | 0 | 0.364 | 1 | 1 | cs | TRUE
13 | LV_2701-258_0_5_line_13 |  | 12 | 22 | 0.027188 | 0.125 | 0.08 | 261 | 0 | 0.364 | 1 | 4 | cs | TRUE
14 | LV_2701-258_0_5_line_14 |  | 13 | 14 | 0.025012 | 0.125 | 0.08 | 261 | 0 | 0.364 | 1 | 1 | cs | TRUE
15 | LV_2701-258_0_5_line_15 |  | 13 | 15 | 0.052039 | 0.125 | 0.08 | 261 | 0 | 0.364 | 1 | 2 | cs | TRUE
16 | LV_2701-258_0_5_line_16 |  | 15 | 19 | 0.034349 | 0.125 | 0.08 | 261 | 0 | 0.364 | 1 | 1 | cs | TRUE
17 | LV_2701-258_0_5_line_17 |  | 16 | 17 | 0.029634 | 0.125 | 0.08 | 261 | 0 | 0.364 | 1 | 1 | cs | TRUE
18 | LV_2701-258_0_5_line_18 |  | 16 | 18 | 0.043117 | 0.125 | 0.08 | 261 | 0 | 0.364 | 1 | 1 | cs | TRUE
19 | LV_2701-258_0_5_line_19 |  | 18 | 19 | 0.062141 | 0.125 | 0.08 | 261 | 0 | 0.364 | 1 | 1 | cs | TRUE
20 | LV_2701-258_0_5_line_20 |  | 20 | 21 | 0.011475 | 0.125 | 0.08 | 261 | 0 | 0.364 | 1 | 1 | cs | TRUE
21 | LV_2701-258_0_5_line_21 |  | 21 | 22 | 0.0081506 | 0.125 | 0.08 | 261 | 0 | 0.364 | 1 | 4 | cs | TRUE

## trafo
| name | std_type | hv_bus | lv_bus | sn_mva | vn_hv_kv | vn_lv_kv | vk_percent | vkr_percent | pfe_kw | i0_percent | shift_degree | tap_side | tap_neutral | tap_min | tap_max | tap_step_percent | tap_step_degree | tap_pos | tap_phase_shifter | parallel | df | in_service
0 | LV_2701-258_0_5_trafo_19 | 0.63 MVA 20/0.4 kV | 23 | 21 | 0.63 | 20 | 0.4 | 6 | 1.206 | 1.65 | 0.2619 | 150 | hv | 0 | -2 | 2 | 2.5 | 0 | 0 | FALSE | 1 | 1 | TRUE

## line_geodata
| x0 | y0 | x1 | y1 | x2 | y2 | x3 | y3 | x4 | y4 | x5 | y5 | x6 | y6 | x7 | y7 | x8 | y8 | x9 | y9 | x10 | y10 | x11 | y11
0 | 2612021.0991 | 1268065.6811 | 2612021.0458 | 1268065.655
1 | 2612021.0458 | 1268065.655 | 2612016.1749 | 1268063.2645
2 | 2612021.0991 | 1268065.6811 | 2612029.6502 | 1268069.8777
3 | 2612008.9971 | 1268059.7419 | 2612016.1749 | 1268063.2645
4 | 2612029.6502 | 1268069.8777 | 2612044.3578 | 1268077.0955
5 | 2611998.2904 | 1268054.4875 | 2612008.9971 | 1268059.7419
6 | 2612052.3284 | 1268081.0073 | 2612044.3578 | 1268077.0955
7 | 2611998.2904 | 1268054.4875 | 2611990.1581 | 1268050.4965
8 | 2612052.3284 | 1268081.0073 | 2612052.8732 | 1268079.5963 | 2612062.2748 | 1268060.6843
9 | 2612052.3284 | 1268081.0073 | 2612075.0788 | 1268092.1724 | 2612074.6938 | 1268092.7609 | 2612073.984 | 1268093.8936 | 2612072.7529 | 1268096.0704 | 2612074.4968 | 1268100.8106
10 | 2611986.6482 | 1268048.7739 | 2611990.1581 | 1268050.4965
11 | 2611986.6482 | 1268048.7739 | 2611987.2149 | 1268047.6632 | 2611998.5349 | 1268025.3199
12 | 2611999.2808 | 1268023.8476 | 2611998.5349 | 1268025.3199
13 | 2612054.2168 | 1268038.3578 | 2612062.7015 | 1268046.4596 | 2612064.5102 | 1268048.9094 | 2612065.1579 | 1268052.3799 | 2612064.4802 | 1268056.2479 | 2612062.2748 | 1268060.6843
14 | 2612074.4968 | 1268100.8106 | 2612064.9046 | 1268123.9098
15 | 2612074.4968 | 1268100.8106 | 2612072.7529 | 1268096.0704 | 2612073.984 | 1268093.8936 | 2612074.6938 | 1268092.7609 | 2612075.0788 | 1268092.1724 | 2612075.8417 | 1268090.8063 | 2612076.4232 | 1268089.8179 | 2612078.1621 | 1268085.8854 | 2612082.7456 | 1268082.0587 | 2612099.7926 | 1268070.4519 | 2612103.1838 | 1268071.8709 | 2612107.9511 | 1268073.8598
16 | 2612107.9511 | 1268073.8598 | 2612121.2692 | 1268042.1981
17 | 2612125.1173 | 1267952.3317 | 2612118.827 | 1267955.3321 | 2612115.1104 | 1267958.4378 | 2612113.7573 | 1267961.3704 | 2612113.6664 | 1267965.3174 | 2612113.9907 | 1267968.6871 | 2612113.7374 | 1267971.1217 | 2612112.0423 | 1267975.6547
18 | 2612125.1173 | 1267952.3317 | 2612127.5024 | 1267956.3616 | 2612132.962 | 1267965.7794 | 2612135.4501 | 1267970.9436 | 2612135.0676 | 1267973.945 | 2612133.4986 | 1267979.4234 | 2612136.7161 | 1267981.1645 | 2612140.5355 | 1267983.0069 | 2612145.3632 | 1267984.9181
19 | 2612145.3632 | 1267984.9181 | 2612121.2692 | 1268042.1981
20 | 2612040.0226 | 1268024.8042 | 2612048.3219 | 1268032.729
21 | 2612048.3219 | 1268032.729 | 2612054.2168 | 1268038.3578

## bus_geodata
| x | y | coords
0 | 2612021.0458 | 1268065.655
1 | 2612021.0991 | 1268065.6811
2 | 2612016.1749 | 1268063.2645
3 | 2612029.6502 | 1268069.8777
4 | 2612008.9971 | 1268059.7419
5 | 2612044.3578 | 1268077.0955
6 | 2611998.2904 | 1268054.4875
7 | 2612052.3284 | 1268081.0073
8 | 2611990.1581 | 1268050.4965
9 | 2611986.6482 | 1268048.7739
10 | 2611998.5349 | 1268025.3199
11 | 2611999.2808 | 1268023.8476
12 | 2612062.2748 | 1268060.6843
13 | 2612074.4968 | 1268100.8106
14 | 2612064.9046 | 1268123.9098
15 | 2612107.9511 | 1268073.8598
16 | 2612125.1173 | 1267952.3317
17 | 2612112.0423 | 1267975.6547
18 | 2612145.3632 | 1267984.9181
19 | 2612121.2692 | 1268042.1981
20 | 2612040.0226 | 1268024.8042
21 | 2612048.3219 | 1268032.729
22 | 2612054.2168 | 1268038.3578
23 | 2612065.1579 | 1268052.3799

## line_std_types
| c_nf_per_km | r_ohm_per_km | x_ohm_per_km | max_i_ka | type | q_mm2 | alpha | voltage_rating
NAYY 4x50 SE | 210 | 0.642 | 0.083 | 0.142 | cs | 50 | 0.00403 | LV
NAYY 4x120 SE | 264 | 0.225 | 0.08 | 0.242 | cs | 120 | 0.00403 | LV
NAYY 4x150 SE | 261 | 0.208 | 0.08 | 0.27 | cs | 150 | 0.00403 | LV
NA2XS2Y 1x95 RM/25 12/20 kV | 216 | 0.313 | 0.132 | 0.252 | cs | 95 | 0.00403 | MV
NA2XS2Y 1x185 RM/25 12/20 kV | 273 | 0.161 | 0.117 | 0.362 | cs | 185 | 0.00403 | MV
NA2XS2Y 1x240 RM/25 12/20 kV | 304 | 0.122 | 0.112 | 0.421 | cs | 240 | 0.00403 | MV
NA2XS2Y 1x95 RM/25 6/10 kV | 315 | 0.313 | 0.123 | 0.249 | cs | 95 | 0.00403 | MV
NA2XS2Y 1x185 RM/25 6/10 kV | 406 | 0.161 | 0.11 | 0.358 | cs | 185 | 0.00403 | MV
NA2XS2Y 1x240 RM/25 6/10 kV | 456 | 0.122 | 0.105 | 0.416 | cs | 240 | 0.00403 | MV
NA2XS2Y 1x150 RM/25 12/20 kV | 250 | 0.206 | 0.116 | 0.319 | cs | 150 | 0.00403 | MV
NA2XS2Y 1x120 RM/25 12/20 kV | 230 | 0.253 | 0.119 | 0.283 | cs | 120 | 0.00403 | MV
NA2XS2Y 1x70 RM/25 12/20 kV | 190 | 0.443 | 0.132 | 0.22 | cs | 70 | 0.00403 | MV
NA2XS2Y 1x150 RM/25 6/10 kV | 360 | 0.206 | 0.11 | 0.315 | cs | 150 | 0.00403 | MV
NA2XS2Y 1x120 RM/25 6/10 kV | 340 | 0.253 | 0.113 | 0.28 | cs | 120 | 0.00403 | MV
NA2XS2Y 1x70 RM/25 6/10 kV | 280 | 0.443 | 0.123 | 0.217 | cs | 70 | 0.00403 | MV
N2XS(FL)2Y 1x120 RM/35 64/110 kV | 112 | 0.153 | 0.166 | 0.366 | cs | 120 | 0.00393 | HV
N2XS(FL)2Y 1x185 RM/35 64/110 kV | 125 | 0.099 | 0.156 | 0.457 | cs | 185 | 0.00393 | HV
N2XS(FL)2Y 1x240 RM/35 64/110 kV | 135 | 0.075 | 0.149 | 0.526 | cs | 240 | 0.00393 | HV
N2XS(FL)2Y 1x300 RM/35 64/110 kV | 144 | 0.06 | 0.144 | 0.588 | cs | 300 | 0.00393 | HV
15-AL1/3-ST1A 0.4 | 11 | 1.8769 | 0.35 | 0.105 | ol | 16 | 0.00403 | LV
24-AL1/4-ST1A 0.4 | 11.25 | 1.2012 | 0.335 | 0.14 | ol | 24 | 0.00403 | LV
48-AL1/8-ST1A 0.4 | 12.2 | 0.5939 | 0.3 | 0.21 | ol | 48 | 0.00403 | LV
94-AL1/15-ST1A 0.4 | 13.2 | 0.306 | 0.29 | 0.35 | ol | 94 | 0.00403 | LV
34-AL1/6-ST1A 10.0 | 9.7 | 0.8342 | 0.36 | 0.17 | ol | 34 | 0.00403 | MV
48-AL1/8-ST1A 10.0 | 10.1 | 0.5939 | 0.35 | 0.21 | ol | 48 | 0.00403 | MV
70-AL1/11-ST1A 10.0 | 10.4 | 0.4132 | 0.339 | 0.29 | ol | 70 | 0.00403 | MV
94-AL1/15-ST1A 10.0 | 10.75 | 0.306 | 0.33 | 0.35 | ol | 94 | 0.00403 | MV
122-AL1/20-ST1A 10.0 | 11.1 | 0.2376 | 0.323 | 0.41 | ol | 122 | 0.00403 | MV
149-AL1/24-ST1A 10.0 | 11.25 | 0.194 | 0.315 | 0.47 | ol | 149 | 0.00403 | MV
34-AL1/6-ST1A 20.0 | 9.15 | 0.8342 | 0.382 | 0.17 | ol | 34 | 0.00403 | MV
48-AL1/8-ST1A 20.0 | 9.5 | 0.5939 | 0.372 | 0.21 | ol | 48 | 0.00403 | MV
70-AL1/11-ST1A 20.0 | 9.7 | 0.4132 | 0.36 | 0.29 | ol | 70 | 0.00403 | MV
94-AL1/15-ST1A 20.0 | 10 | 0.306 | 0.35 | 0.35 | ol | 94 | 0.00403 | MV
122-AL1/20-ST1A 20.0 | 10.3 | 0.2376 | 0.344 | 0.41 | ol | 122 | 0.00403 | MV
149-AL1/24-ST1A 20.0 | 10.5 | 0.194 | 0.337 | 0.47 | ol | 149 | 0.00403 | MV
184-AL1/30-ST1A 20.0 | 10.75 | 0.1571 | 0.33 | 0.535 | ol | 184 | 0.00403 | MV
243-AL1/39-ST1A 20.0 | 11 | 0.1188 | 0.32 | 0.645 | ol | 243 | 0.00403 | MV
48-AL1/8-ST1A 110.0 | 8 | 0.5939 | 0.46 | 0.21 | ol | 48 | 0.00403 | HV
70-AL1/11-ST1A 110.0 | 8.4 | 0.4132 | 0.45 | 0.29 | ol | 70 | 0.00403 | HV
94-AL1/15-ST1A 110.0 | 8.65 | 0.306 | 0.44 | 0.35 | ol | 94 | 0.00403 | HV
122-AL1/20-ST1A 110.0 | 8.5 | 0.2376 | 0.43 | 0.41 | ol | 122 | 0.00403 | HV
149-AL1/24-ST1A 110.0 | 8.75 | 0.194 | 0.41 | 0.47 | ol | 149 | 0.00403 | HV
184-AL1/30-ST1A 110.0 | 8.8 | 0.1571 | 0.4 | 0.535 | ol | 184 | 0.00403 | HV
243-AL1/39-ST1A 110.0 | 9 | 0.1188 | 0.39 | 0.645 | ol | 243 | 0.00403 | HV
305-AL1/39-ST1A 110.0 | 9.2 | 0.0949 | 0.38 | 0.74 | ol | 305 | 0.00403 | HV
490-AL1/64-ST1A 110.0 | 9.75 | 0.059 | 0.37 | 0.96 | ol | 490 | 0.00403 | HV
679-AL1/86-ST1A 110.0 | 9.95 | 0.042 | 0.36 | 1.15 | ol | 679 | 0.00403 | HV
490-AL1/64-ST1A 220.0 | 10 | 0.059 | 0.285 | 0.96 | ol | 490 | 0.00403 | HV
679-AL1/86-ST1A 220.0 | 11.7 | 0.042 | 0.275 | 1.15 | ol | 679 | 0.00403 | HV
490-AL1/64-ST1A 380.0 | 11 | 0.059 | 0.253 | 0.96 | ol | 490 | 0.00403 | HV
679-AL1/86-ST1A 380.0 | 14.6 | 0.042 | 0.25 | 1.15 | ol | 679 | 0.00403 | HV

## trafo_std_types
| i0_percent | pfe_kw | vkr_percent | sn_mva | vn_lv_kv | vn_hv_kv | vk_percent | shift_degree | vector_group | tap_side | tap_neutral | tap_min | tap_max | tap_step_degree | tap_step_percent | tap_phase_shifter
160 MVA 380/110 kV | 0.06 | 60 | 0.25 | 160 | 110 | 380 | 12.2 | 0 | Yy0 | hv | 0 | -9 | 9 | 0 | 1.5 | FALSE
100 MVA 220/110 kV | 0.06 | 55 | 0.26 | 100 | 110 | 220 | 12 | 0 | Yy0 | hv | 0 | -9 | 9 | 0 | 1.5 | FALSE
63 MVA 110/20 kV | 0.04 | 22 | 0.32 | 63 | 20 | 110 | 18 | 150 | YNd5 | hv | 0 | -9 | 9 | 0 | 1.5 | FALSE
40 MVA 110/20 kV | 0.05 | 18 | 0.34 | 40 | 20 | 110 | 16.2 | 150 | YNd5 | hv | 0 | -9 | 9 | 0 | 1.5 | FALSE
25 MVA 110/20 kV | 0.07 | 14 | 0.41 | 25 | 20 | 110 | 12 | 150 | YNd5 | hv | 0 | -9 | 9 | 0 | 1.5 | FALSE
63 MVA 110/10 kV | 0.04 | 22 | 0.32 | 63 | 10 | 110 | 18 | 150 | YNd5 | hv | 0 | -9 | 9 | 0 | 1.5 | FALSE
40 MVA 110/10 kV | 0.05 | 18 | 0.34 | 40 | 10 | 110 | 16.2 | 150 | YNd5 | hv | 0 | -9 | 9 | 0 | 1.5 | FALSE
25 MVA 110/10 kV | 0.07 | 14 | 0.41 | 25 | 10 | 110 | 12 | 150 | YNd5 | hv | 0 | -9 | 9 | 0 | 1.5 | FALSE
0.25 MVA 20/0.4 kV | 0.32 | 0.8 | 1.44 | 0.25 | 0.4 | 20 | 6 | 150 | Yzn5 | hv | 0 | -2 | 2 | 0 | 2.5 | FALSE
0.4 MVA 20/0.4 kV | 0.3375 | 1.35 | 1.425 | 0.4 | 0.4 | 20 | 6 | 150 | Dyn5 | hv | 0 | -2 | 2 | 0 | 2.5 | FALSE
0.63 MVA 20/0.4 kV | 0.2619 | 1.65 | 1.206 | 0.63 | 0.4 | 20 | 6 | 150 | Dyn5 | hv | 0 | -2 | 2 | 0 | 2.5 | FALSE
0.25 MVA 10/0.4 kV | 0.24 | 0.6 | 1.2 | 0.25 | 0.4 | 10 | 4 | 150 | Dyn5 | hv | 0 | -2 | 2 | 0 | 2.5 | FALSE
0.4 MVA 10/0.4 kV | 0.2375 | 0.95 | 1.325 | 0.4 | 0.4 | 10 | 4 | 150 | Dyn5 | hv | 0 | -2 | 2 | 0 | 2.5 | FALSE
0.63 MVA 10/0.4 kV | 0.1873 | 1.18 | 1.0794 | 0.63 | 0.4 | 10 | 4 | 150 | Dyn5 | hv | 0 | -2 | 2 | 0 | 2.5 | FALSE

## trafo3w_std_types
| sn_hv_mva | sn_mv_mva | sn_lv_mva | vn_hv_kv | vn_mv_kv | vn_lv_kv | vk_hv_percent | vk_mv_percent | vk_lv_percent | vkr_hv_percent | vkr_mv_percent | vkr_lv_percent | pfe_kw | i0_percent | shift_mv_degree | shift_lv_degree | vector_group | tap_side | tap_neutral | tap_min | tap_max | tap_step_percent
63/25/38 MVA 110/20/10 kV | 63 | 25 | 38 | 110 | 20 | 10 | 10.4 | 10.4 | 10.4 | 0.28 | 0.32 | 0.35 | 35 | 0.89 | 0 | 0 | YN0yn0yn0 | hv | 0 | -10 | 10 | 1.2
63/25/38 MVA 110/10/10 kV | 63 | 25 | 38 | 110 | 10 | 10 | 10.4 | 10.4 | 10.4 | 0.28 | 0.32 | 0.35 | 35 | 0.89 | 0 | 0 | YN0yn0yn0 | hv | 0 | -10 | 10 | 1.2

## fuse_std_types
| fuse_type | i_rated_a | t_avg | t_min | t_total | x_avg | x_min | x_total
HV 100A | HV 100A | 100 | 0 | [10.0, 3.64, 0.854, 0.281, 0.1, 0.0531, 0.022, 0.01] | [10.0, 4.267, 1.21, 0.403, 0.1, 0.058, 0.022, 0.01] | 0 | [300.0, 350.0, 450.0, 550.0, 700.0, 850.0, 1200.0, 1752.0] | [600.0, 700.0, 900.0, 1150.0, 1665.0, 2000.0, 3000.0, 4313.0]
HV 10A | HV 10A | 10 | 0 | [10.0, 1675.0, 0.344, 0.156, 0.1, 0.0417, 0.0171, 0.01] | [10.0, 1.3, 0.3, 0.155, 0.1, 0.0555, 0.023, 0.01] | 0 | [30.0, 32.0, 35.0, 37.0, 39.0, 50.0, 70.0, 88.0] | [60.0, 70.0, 80.0, 87.0, 94.0, 110.0, 150.0, 216.0]
HV 125A | HV 125A | 125 | 0 | [10.0, 1.82, 0.344, 0.1, 0.0467, 0.0269, 0.01] | [10.0, 2.478, 0.426, 0.1, 0.0427, 0.0211, 0.01] | 0 | [375.0, 500.0, 700.0, 925.0, 1200.0, 1500.0, 2341.0] | [750.0, 1000.0, 1500.0, 2200.0, 3000.0, 4000.0, 5765.0]
HV 160A | HV 160A | 160 | 0 | [10.0, 4.15, 1.03, 0.198, 0.1, 0.051, 0.0172, 0.01] | [10.0, 2.3, 0.734, 0.274, 0.1, 0.046, 0.0177, 0.01] | 0 | [480.0, 550.0, 700.0, 1000.0, 1260.0, 1600.0, 2500.0, 3227.0] | [960.0, 1300.0, 1700.0, 2200.0, 2996.0, 4000.0, 6000.0, 7946.0]
HV 16A | HV 16A | 16 | 0 | [10.0, 0.352, 0.164, 0.1, 0.0649, 0.0342, 0.01] | [10.0, 2.34, 0.722, 0.181, 0.1, 0.055, 0.0296, 0.01] | 0 | [48.0, 60.0, 65.0, 71.0, 80.0, 100.0, 162.0] | [96.0, 110.0, 125.0, 150.0, 168.0, 200.0, 250.0, 398.0]
HV 200A | HV 200A | 200 | 0 | [10.0, 4.267, 1.21, 0.403, 0.1, 0.058, 0.022, 0.01] | [10.0, 3.73, 1.654, 0.328, 0.1, 0.0531, 0.019, 0.01] | 0 | [600.0, 700.0, 900.0, 1150.0, 1665.0, 2000.0, 3000.0, 4313.0] | [1200.0, 1500.0, 1800.0, 2700.0, 3960.0, 5000.0, 7500.0, 10620.0]
HV 20A | HV 20A | 20 | 0 | [10.0, 1.3, 0.3, 0.155, 0.1, 0.0555, 0.023, 0.01] | [10.0, 1.3, 0.161, 0.1, 0.0611, 0.0399, 0.0141, 0.01] | 0 | [60.0, 70.0, 80.0, 87.0, 94.0, 110.0, 150.0, 216.0] | [120.0, 150.0, 200.0, 223.0, 260.0, 300.0, 450.0, 532.0]
HV 25A | HV 25A | 25 | 0 | [10.0, 2.512, 0.833, 0.299, 0.1, 0.0372, 0.0223, 0.01] | [10.0, 3.125, 0.597, 0.198, 0.1, 0.0378, 0.022, 0.01] | 0 | [75.0, 82.0, 90.0, 100.0, 124.0, 170.0, 200.0, 289.0] | [150.0, 170.0, 210.0, 250.0, 294.0, 400.0, 500.0, 711.0]
HV 31.5A | HV 31.5A | 31.5 | 0 | [10.0, 2.34, 0.722, 0.181, 0.1, 0.055, 0.0296, 0.01] | [10.0, 2.84, 0.368, 0.164, 0.1, 0.0621, 0.0378, 0.0195, 0.01] | 0 | [95.0, 110.0, 125.0, 150.0, 165.0, 200.0, 250.0, 390.0] | [189.0, 220.0, 300.0, 350.0, 393.0, 450.0, 530.0, 700.0, 960.0]
HV 40A | HV 40A | 40 | 0 | [10.0, 1.3, 0.161, 0.1, 0.0611, 0.0399, 0.0141, 0.01] | [10.0, 2.05, 0.369, 0.198, 0.1, 0.051, 0.0298, 0.01] | 0 | [120.0, 150.0, 200.0, 223.0, 260.0, 300.0, 450.0, 532.0] | [240.0, 300.0, 400.0, 450.0, 530.0, 650.0, 800.0, 1311.0]
HV 50A | HV 50A | 50 | 0 | [10.0, 3.215, 0.597, 0.198, 0.1, 0.0378, 0.022, 0.01] | [10.0, 3.64, 0.854, 0.281, 0.1, 0.0531, 0.022, 0.01] | 0 | [150.0, 170.0, 210.0, 250.0, 294.0, 400.0, 500.0, 711.0] | [300.0, 350.0, 450.0, 550.0, 700.0, 850.0, 1200.0, 1752.0]
HV 6.3A | HV 6.3A | 6.3 | 0 | [10.0, 1.39, 0.344, 0.168, 0.1, 0.056, 0.0263, 0.01] | [10.0, 1.711, 0.516, 0.198, 0.1, 0.0634, 0.0303, 0.01] | 0 | [19.0, 19.5, 20.4, 20.8, 22.0, 25.0, 32.0, 48.0] | [38.0, 40.0, 43.0, 48.0, 53.0, 60.0, 75.0, 118.0]
HV 63A | HV 63A | 63 | 0 | [10.0, 2.84, 0.368, 0.164, 0.1, 0.0621, 0.0378, 0.0195, 0.01] | [10.0, 1.82, 0.344, 0.1, 0.0467, 0.0269, 0.01] | 0 | [189.0, 220.0, 300.0, 350.0, 393.0, 450.0, 530.0, 700.0, 961.0] | [378.0, 500.0, 700.0, 934.0, 1200.0, 1500.0, 2366.0]
HV 80A | HV 80A | 80 | 0 | [10.0, 2.05, 0.369, 0.198, 0.1, 0.051, 0.0298, 0.01] | [10.0, 4.15, 1.03, 0.198, 0.1, 0.051, 0.0172, 0.01] | 0 | [240.0, 300.0, 400.0, 450.0, 530.0, 650.0, 800.0, 1311.0] | [480.0, 550.0, 700.0, 1000.0, 1260.0, 1600.0, 2500.0, 3227.0]
Siemens NH-1-100 | Siemens NH-1-100 | 100 | [5400.0, 2000.0, 400.0, 20.0, 1.0, 0.2, 0.012, 0.004] | 0 | 0 | [150.0, 190.0, 250.0, 430.0, 900.0, 1250.0, 2700.0, 3600.0] | 0 | 0
Siemens NH-1-125 | Siemens NH-1-125 | 125 | [4800.0, 120.0, 7.0, 0.1, 0.004] | 0 | 0 | [180.0, 400.0, 740.0, 2000.0, 4250.0] | 0 | 0
Siemens NH-1-16 | Siemens NH-1-16 | 16 | [4000.0, 400.0, 2.0, 0.1, 0.04, 0.01] | 0 | 0 | [26.0, 35.0, 75.0, 150.0, 200.0, 300.0] | 0 | 0
Siemens NH-1-160 | Siemens NH-1-160 | 160 | [4800.0, 120.0, 7.0, 0.1, 0.004] | 0 | 0 | [210.0, 500.0, 900.0, 2300.0, 5000.0] | 0 | 0
Siemens NH-1-25 | Siemens NH-1-25 | 25 | [4000.0, 1000.0, 10.0, 0.2, 0.02, 0.01] | 0 | 0 | [40.0, 50.0, 100.0, 210.0, 400.0, 500.0] | 0 | 0
Siemens NH-1-50 | Siemens NH-1-50 | 50 | [4000.0, 40.0, 4.0, 1.0, 0.02, 0.01] | 0 | 0 | [86.0, 200.0, 300.0, 400.0, 1000.0, 1280.0] | 0 | 0
Siemens NH-1-63 | Siemens NH-1-63 | 63 | [4000.0, 100.0, 10.0, 2.0, 0.04, 0.01] | 0 | 0 | [100.0, 200.0, 300.0, 400.0, 1000.0, 1500.0] | 0 | 0
Siemens NH-1-80 | Siemens NH-1-80 | 80 | [4800.0, 120.0, 7.0, 0.1, 0.01] | 0 | 0 | [150.58, 250.0, 450.0, 1150.0, 2470.0] | 0 | 0
Siemens NH-2-1000 | Siemens NH-2-1000 | 1000 | [4800.0, 120.0, 7.0, 0.1, 0.004] | 0 | 0 | [1900.0, 3500.0, 8400.0, 24000.0, 52000.0] | 0 | 0
Siemens NH-2-200 | Siemens NH-2-200 | 200 | [4800.0, 120.0, 7.0, 0.1, 0.004] | 0 | 0 | [280.0, 650.0, 1200.0, 3000.0, 7000.0] | 0 | 0
Siemens NH-2-224 | Siemens NH-2-224 | 224 | [4800.0, 120.0, 7.0, 0.2, 0.04, 0.004] | 0 | 0 | [400.0, 750.0, 1453.0, 3025.0, 4315.0, 7600.0] | 0 | 0
Siemens NH-2-250 | Siemens NH-2-250 | 250 | [4800.0, 120.0, 7.0, 0.1, 0.004] | 0 | 0 | [450.0, 800.0, 1650.0, 4000.0, 8500.0] | 0 | 0
Siemens NH-2-315 | Siemens NH-2-315 | 315 | [4800.0, 120.0, 7.0, 0.1, 0.004] | 0 | 0 | [550.0, 920.0, 1900.0, 5000.0, 11000.0] | 0 | 0
Siemens NH-2-355 | Siemens NH-2-355 | 355 | [4800.0, 120.0, 6.0, 0.1, 0.004] | 0 | 0 | [650.0, 1116.27, 2350.0, 5840.0, 12790.0] | 0 | 0
Siemens NH-2-400 | Siemens NH-2-400 | 400 | [4800.0, 120.0, 7.0, 0.1, 0.004] | 0 | 0 | [720.0, 1350.0, 2800.0, 6500.0, 15000.0] | 0 | 0
Siemens NH-2-425 | Siemens NH-2-425 | 425 | [4800.0, 120.0, 7.0, 0.1, 0.004] | 0 | 0 | [850.0, 1500.0, 3050.0, 7500.0, 16500.0] | 0 | 0
Siemens NH-2-630 | Siemens NH-2-630 | 630 | [4800.0, 120.0, 7.0, 0.1, 0.004] | 0 | 0 | [1200.0, 2000.0, 4800.0, 12000.0, 26000.0] | 0 | 0

## res_bus
| vm_pu | va_degree | p_mw | q_mvar
0 | 0.99217 | -0.14961 | 0.02048 | 0.0051328
1 | 0.99217 | -0.14956 | 0.0048392 | 0.0012128
2 | 0.99195 | -0.15392 | 0.0163 | 0.0040851
3 | 0.99262 | -0.14093 | 0.021702 | 0.0054389
4 | 0.99135 | -0.16548 | 0.044049 | 0.01104
5 | 0.99347 | -0.12453 | 0.048919 | 0.01226
6 | 0.99004 | -0.1907 | 0.0082579 | 0.0020696
7 | 0.99403 | -0.11374 | 0 | 0
8 | 0.98912 | -0.20857 | 0.021053 | 0.0052764
9 | 0.9888 | -0.21482 | 0 | 0
10 | 0.98663 | -0.257 | 0.040388 | 0.010122
11 | 0.98656 | -0.25845 | 0.049385 | 0.012377
12 | 0.99628 | -0.070797 | 0.022536 | 0.005648
13 | 0.9915 | -0.1619 | 0 | 0
14 | 0.99055 | -0.18043 | 0.041748 | 0.010463
15 | 0.98874 | -0.2147 | 0 | 0
16 | 0.97536 | -0.47401 | 0 | 0
17 | 0.97262 | -0.52794 | 0.099057 | 0.024826
18 | 0.97934 | -0.39607 | 0 | 0
19 | 0.98508 | -0.28486 | 0.015079 | 0.003779
20 | 0.99977 | -0.0044824 | 0.022406 | 0.0056155
21 | 1 | 0 | -0.50196 | -0.12761
22 | 0.99911 | -0.016785 | 0.018392 | 0.0046094
23 | 0.99998 | 149.9956 | 0 | 0

## res_line
| p_from_mw | q_from_mvar | p_to_mw | q_to_mvar | pl_mw | ql_mvar | i_from_ka | i_to_ka | i_ka | vm_from_pu | va_from_degree | vm_to_pu | va_to_degree | loading_percent
0 | -0.20049 | -0.050471 | 0.20049 | 0.050471 | 5.0288e-07 | 3.1877e-07 | 0.30077 | 0.30077 | 0.30077 | 0.99217 | -0.14961 | 0.99217 | -0.14956 | 20.657
1 | 0.18001 | 0.045338 | -0.17997 | -0.045315 | 3.7096e-05 | 2.3461e-05 | 0.27005 | 0.27005 | 0.27005 | 0.99217 | -0.14961 | 0.99195 | -0.15392 | 18.5474
2 | -0.20533 | -0.051684 | 0.20541 | 0.051738 | 8.4727e-05 | 5.3733e-05 | 0.30802 | 0.30802 | 0.30802 | 0.99217 | -0.14956 | 0.99262 | -0.14093 | 21.1554
3 | 0.16367 | 0.04123 | -0.16358 | -0.041172 | 9.0429e-05 | 5.7668e-05 | 0.2456 | 0.2456 | 0.2456 | 0.99195 | -0.15392 | 0.99135 | -0.16548 | 33.7362
4 | -0.22712 | -0.057177 | 0.22729 | 0.05729 | 0.00017813 | 0.00011316 | 0.34056 | 0.34055 | 0.34056 | 0.99262 | -0.14093 | 0.99347 | -0.12453 | 23.3898
5 | 0.11953 | 0.030132 | -0.11939 | -0.03004 | 0.00014408 | 9.2055e-05 | 0.17948 | 0.17948 | 0.17948 | 0.99135 | -0.16548 | 0.99004 | -0.1907 | 49.3082
6 | -0.27621 | -0.06955 | 0.27636 | 0.069641 | 0.00014255 | 9.077e-05 | 0.41382 | 0.41382 | 0.41382 | 0.99347 | -0.12453 | 0.99403 | -0.11374 | 28.422
7 | 0.11113 | 0.027971 | -0.11104 | -0.02791 | 9.482e-05 | 6.0569e-05 | 0.16707 | 0.16707 | 0.16707 | 0.99004 | -0.1907 | 0.98912 | -0.20857 | 45.8985
8 | -0.43449 | -0.11015 | 0.43539 | 0.11072 | 0.00089883 | 0.00057408 | 0.65086 | 0.65086 | 0.65086 | 0.99403 | -0.11374 | 0.99628 | -0.070797 | 44.702
9 | 0.15814 | 0.040506 | -0.15777 | -0.040272 | 0.00036803 | 0.00023464 | 0.23704 | 0.23704 | 0.23704 | 0.99403 | -0.11374 | 0.9915 | -0.1619 | 32.5601
10 | 0.089984 | 0.022634 | -0.089957 | -0.022617 | 2.6879e-05 | 1.7153e-05 | 0.1354 | 0.1354 | 0.1354 | 0.98912 | -0.20857 | 0.9888 | -0.21482 | 37.1975
11 | 0.089957 | 0.022617 | -0.089776 | -0.022501 | 0.00018077 | 0.00011536 | 0.1354 | 0.1354 | 0.1354 | 0.9888 | -0.21482 | 0.98663 | -0.257 | 37.1976
12 | 0.049388 | 0.012379 | -0.049385 | -0.012377 | 3.4339e-06 | 2.1766e-06 | 0.074487 | 0.074487 | 0.074487 | 0.98663 | -0.257 | 0.98656 | -0.25845 | 20.4634
13 | -0.45793 | -0.11637 | 0.45912 | 0.11713 | 0.0011943 | 0.00076295 | 0.68452 | 0.68452 | 0.68452 | 0.99628 | -0.070797 | 0.99911 | -0.016785 | 47.0137
14 | 0.041785 | 0.010486 | -0.041748 | -0.010463 | 3.689e-05 | 2.3288e-05 | 0.062715 | 0.062715 | 0.062715 | 0.9915 | -0.1619 | 0.99055 | -0.18043 | 17.2294
15 | 0.11599 | 0.029785 | -0.11569 | -0.029597 | 0.00029651 | 0.00018843 | 0.17432 | 0.17432 | 0.17432 | 0.9915 | -0.1619 | 0.98874 | -0.2147 | 23.9456
16 | 0.11569 | 0.029597 | -0.1153 | -0.029347 | 0.00039143 | 0.00025008 | 0.17432 | 0.17432 | 0.17432 | 0.98874 | -0.2147 | 0.98508 | -0.28486 | 47.8913
17 | 0.099312 | 0.024989 | -0.099057 | -0.024826 | 0.00025522 | 0.00016297 | 0.15155 | 0.15155 | 0.15155 | 0.97536 | -0.47401 | 0.97262 | -0.52794 | 41.6341
18 | -0.099312 | -0.024989 | 0.099684 | 0.025226 | 0.00037134 | 0.00023712 | 0.15155 | 0.15155 | 0.15155 | 0.97536 | -0.47401 | 0.97934 | -0.39607 | 41.6341
19 | -0.099684 | -0.025226 | 0.10022 | 0.025568 | 0.00053519 | 0.00034174 | 0.15155 | 0.15155 | 0.15155 | 0.97934 | -0.39607 | 0.98508 | -0.28486 | 41.634
20 | -0.022406 | -0.0056155 | 0.022411 | 0.0056184 | 4.7856e-06 | 2.9123e-06 | 0.033348 | 0.033348 | 0.033348 | 0.99977 | -0.0044824 | 1 | 0 | 9.1616
21 | 0.4779 | 0.12199 | -0.47751 | -0.12174 | 0.00038727 | 0.00024742 | 0.71191 | 0.71191 | 0.71191 | 1 | 0 | 0.99911 | -0.016785 | 48.8949

## res_trafo
| p_hv_mw | q_hv_mvar | p_lv_mw | q_lv_mvar | pl_mw | ql_mvar | i_hv_ka | i_lv_ka | vm_hv_pu | va_hv_degree | vm_lv_pu | va_lv_degree | loading_percent
0 | -1.2729e-15 | -1.3162e-15 | 0.00165 | 1.2699e-07 | 0.00165 | 1.2699e-07 | 5.2857e-17 | 0.0023815 | 0.99998 | 149.9956 | 1 | 0 | 0.2619

## res_ext_grid
| p_mw | q_mvar
0 | 0.53007 | 0.13465

## res_load
| p_mw | q_mvar
0 | 0.02048 | 0.0051328
1 | 0.0048392 | 0.0012128
2 | 0.0163 | 0.0040851
3 | 0.021702 | 0.0054389
4 | 0.044049 | 0.01104
5 | 0.048919 | 0.01226
6 | 0.0082579 | 0.0020696
7 | 0.021053 | 0.0052764
8 | 0.040388 | 0.010122
9 | 0.049385 | 0.012377
10 | 0.022536 | 0.005648
11 | 0.041748 | 0.010463
12 | 0.099057 | 0.024826
13 | 0.015079 | 0.003779
14 | 0.022406 | 0.0056155
15 | 0.028108 | 0.0070446
16 | 0.018392 | 0.0046094

## dtypes
| element | column | dtype
0 | bus | name | object
1 | bus | vn_kv | float64
2 | bus | type | object
3 | bus | zone | object
4 | bus | in_service | bool
5 | load | name | object
6 | load | bus | uint32
7 | load | p_mw | float64
8 | load | q_mvar | float64
9 | load | const_z_percent | float64
10 | load | const_i_percent | float64
11 | load | sn_mva | float64
12 | load | scaling | float64
13 | load | in_service | bool
14 | load | type | object
15 | ext_grid | name | object
16 | ext_grid | bus | uint32
17 | ext_grid | vm_pu | float64
18 | ext_grid | va_degree | float64
19 | ext_grid | slack_weight | float64
20 | ext_grid | in_service | bool
21 | line | name | object
22 | line | std_type | object
23 | line | from_bus | uint32
24 | line | to_bus | uint32
25 | line | length_km | float64
26 | line | r_ohm_per_km | float64
27 | line | x_ohm_per_km | float64
28 | line | c_nf_per_km | float64
29 | line | g_us_per_km | float64
30 | line | max_i_ka | float64
31 | line | df | float64
32 | line | parallel | uint32
33 | line | type | object
34 | line | in_service | bool
35 | trafo | name | object
36 | trafo | std_type | object
37 | trafo | hv_bus | uint32
38 | trafo | lv_bus | uint32
39 | trafo | sn_mva | float64
40 | trafo | vn_hv_kv | float64
41 | trafo | vn_lv_kv | float64
42 | trafo | vk_percent | float64
43 | trafo | vkr_percent | float64
44 | trafo | pfe_kw | float64
45 | trafo | i0_percent | float64
46 | trafo | shift_degree | float64
47 | trafo | tap_side | object
48 | trafo | tap_neutral | int32
49 | trafo | tap_min | int32
50 | trafo | tap_max | int32
51 | trafo | tap_step_percent | float64
52 | trafo | tap_step_degree | float64
53 | trafo | tap_pos | int32
54 | trafo | tap_phase_shifter | bool
55 | trafo | parallel | uint32
56 | trafo | df | float64
57 | trafo | in_service | bool
58 | line_geodata | coords | object
59 | bus_geodata | x | float64
60 | bus_geodata | y | float64
61 | bus_geodata | coords | object
62 | res_bus | vm_pu | float64
63 | res_bus | va_degree | float64
64 | res_bus | p_mw | float64
65 | res_bus | q_mvar | float64
66 | res_line | p_from_mw | float64
67 | res_line | q_from_mvar | float64
68 | res_line | p_to_mw | float64
69 | res_line | q_to_mvar | float64
70 | res_line | pl_mw | float64
71 | res_line | ql_mvar | float64
72 | res_line | i_from_ka | float64
73 | res_line | i_to_ka | float64
74 | res_line | i_ka | float64
75 | res_line | vm_from_pu | float64
76 | res_line | va_from_degree | float64
77 | res_line | vm_to_pu | float64
78 | res_line | va_to_degree | float64
79 | res_line | loading_percent | float64
80 | res_trafo | p_hv_mw | float64
81 | res_trafo | q_hv_mvar | float64
82 | res_trafo | p_lv_mw | float64
83 | res_trafo | q_lv_mvar | float64
84 | res_trafo | pl_mw | float64
85 | res_trafo | ql_mvar | float64
86 | res_trafo | i_hv_ka | float64
87 | res_trafo | i_lv_ka | float64
88 | res_trafo | vm_hv_pu | float64
89 | res_trafo | va_hv_degree | float64
90 | res_trafo | vm_lv_pu | float64
91 | res_trafo | va_lv_degree | float64
92 | res_trafo | loading_percent | float64
93 | res_ext_grid | p_mw | float64
94 | res_ext_grid | q_mvar | float64
95 | res_load | p_mw | float64
96 | res_load | q_mvar | float64

## parameters
| version | format_version | converged | OPF_converged | name | f_hz | sn_mva
0 | 2.14.6 | 2.14.0 | TRUE | FALSE |  | 50 | 1