## bus
| name | vn_kv | type | zone | in_service
0 | bus_LV_2701-266_0_5_node_0 | 0.4 | n |  | TRUE
1 | bus_LV_2701-266_0_5_node_1 | 0.4 | n |  | TRUE
2 | bus_LV_2701-266_0_5_node_2 | 0.4 | n |  | TRUE
3 | bus_LV_2701-266_0_5_node_3 | 0.4 | n |  | TRUE
4 | bus_LV_2701-266_0_5_node_4 | 0.4 | n |  | TRUE
5 | bus_LV_2701-266_0_5_node_5 | 0.4 | n |  | TRUE
6 | bus_LV_2701-266_0_5_node_6 | 0.4 | n |  | TRUE
7 | bus_LV_2701-266_0_5_node_7 | 0.4 | n |  | TRUE
8 | bus_LV_2701-266_0_5_node_11 | 0.4 | n |  | TRUE
9 | bus_LV_2701-266_0_5_node_35 | 0.4 | n |  | TRUE
10 | bus_LV_2701-266_0_5_node_32 | 0.4 | n |  | TRUE
11 | bus_LV_2701-266_0_5_node_8 | 0.4 | n |  | TRUE
12 | bus_LV_2701-266_0_5_node_9 | 0.4 | n |  | TRUE
13 | bus_LV_2701-266_0_5_node_36 | 0.4 | n |  | TRUE
14 | bus_LV_2701-266_0_5_node_31 | 0.4 | n |  | TRUE
15 | bus_LV_2701-266_0_5_node_17 | 0.4 | n |  | TRUE
16 | bus_LV_2701-266_0_5_node_19 | 0.4 | n |  | TRUE
17 | bus_LV_2701-266_0_5_node_15 | 0.4 | n |  | TRUE
18 | bus_LV_2701-266_0_5_node_33 | 0.4 | n |  | TRUE
19 | bus_LV_2701-266_0_5_node_26 | 0.4 | n |  | TRUE
20 | bus_LV_2701-266_0_5_node_25 | 0.4 | n |  | TRUE
21 | bus_LV_2701-266_0_5_node_10 | 0.4 | n |  | TRUE
22 | bus_LV_2701-266_0_5_node_12 | 0.4 | n |  | TRUE
23 | bus_LV_2701-266_0_5_node_22 | 0.4 | n |  | TRUE
24 | bus_LV_2701-266_0_5_node_23 | 0.4 | n |  | TRUE
25 | bus_LV_2701-266_0_5_node_27 | 0.4 | n |  | TRUE
26 | bus_LV_2701-266_0_5_node_29 | 0.4 | n |  | TRUE
27 | bus_LV_2701-266_0_5_node_47 | 0.4 | n |  | TRUE
28 | bus_LV_2701-266_0_5_node_13 | 0.4 | n |  | TRUE
29 | bus_LV_2701-266_0_5_node_14 | 0.4 | n |  | TRUE
30 | bus_LV_2701-266_0_5_node_16 | 0.4 | n |  | TRUE
31 | bus_LV_2701-266_0_5_node_20 | 0.4 | n |  | TRUE
32 | bus_LV_2701-266_0_5_node_21 | 0.4 | n |  | TRUE
33 | bus_LV_2701-266_0_5_node_18 | 0.4 | n |  | TRUE
34 | bus_LV_2701-266_0_5_node_37 | 0.4 | n |  | TRUE
35 | bus_LV_2701-266_0_5_node_34 | 0.4 | n |  | TRUE
36 | bus_LV_2701-266_0_5_node_28 | 0.4 | n |  | TRUE
37 | bus_LV_2701-266_0_5_node_30 | 0.4 | n |  | TRUE
38 | bus_LV_2701-266_0_5_node_38 | 0.4 | n |  | TRUE
39 | bus_LV_2701-266_0_5_node_39 | 0.4 | n |  | TRUE
40 | bus_LV_2701-266_0_5_node_45 | 0.4 | n |  | TRUE
41 | bus_LV_2701-266_0_5_node_46 | 0.4 | n |  | TRUE
42 | bus_LV_2701-266_0_5_node_40 | 0.4 | n |  | TRUE
43 | bus_LV_2701-266_0_5_node_41 | 0.4 | n |  | TRUE
44 | bus_LV_2701-266_0_5_node_43 | 0.4 | n |  | TRUE
45 | bus_MV_570_0_node_29 | 20 | n |  | TRUE

## load
| name | bus | p_mw | q_mvar | const_z_percent | const_i_percent | sn_mva | scaling | in_service | type
0 | LV_2701-266_0_5_load_0 | 0 | 0.0054813 | 0.0013737 | 0 | 0 |  | 1 | TRUE | wye
1 | LV_2701-266_0_5_load_1 | 1 | 0.005508 | 0.0013804 | 0 | 0 |  | 1 | TRUE | wye
2 | LV_2701-266_0_5_load_2 | 2 | 0.028804 | 0.007219 | 0 | 0 |  | 1 | TRUE | wye
3 | LV_2701-266_0_5_load_4 | 4 | 0.0055124 | 0.0013815 | 0 | 0 |  | 1 | TRUE | wye
4 | LV_2701-266_0_5_load_7 | 7 | 0.021052 | 0.0052761 | 0 | 0 |  | 1 | TRUE | wye
5 | LV_2701-266_0_5_load_35 | 9 | 0.0013694 | 0.00034321 | 0 | 0 |  | 1 | TRUE | wye
6 | LV_2701-266_0_5_load_32 | 10 | 0.00079642 | 0.0001996 | 0 | 0 |  | 1 | TRUE | wye
7 | LV_2701-266_0_5_load_8 | 11 | 0.050354 | 0.01262 | 0 | 0 |  | 1 | TRUE | wye
8 | LV_2701-266_0_5_load_9 | 12 | 0.0063636 | 0.0015949 | 0 | 0 |  | 1 | TRUE | wye
9 | LV_2701-266_0_5_load_36 | 13 | 0.038013 | 0.0095269 | 0 | 0 |  | 1 | TRUE | wye
10 | LV_2701-266_0_5_load_31 | 14 | 0.050733 | 0.012715 | 0 | 0 |  | 1 | TRUE | wye
11 | LV_2701-266_0_5_load_15 | 17 | 0.00056287 | 0.00014107 | 0 | 0 |  | 1 | TRUE | wye
12 | LV_2701-266_0_5_load_33 | 18 | 0.00079363 | 0.0001989 | 0 | 0 |  | 1 | TRUE | wye
13 | LV_2701-266_0_5_load_26 | 19 | 0.050409 | 0.012634 | 0 | 0 |  | 1 | TRUE | wye
14 | LV_2701-266_0_5_load_25 | 20 | 0.050421 | 0.012637 | 0 | 0 |  | 1 | TRUE | wye
15 | LV_2701-266_0_5_load_10 | 21 | 0.010421 | 0.0026117 | 0 | 0 |  | 1 | TRUE | wye
16 | LV_2701-266_0_5_load_23 | 24 | 0.0014133 | 0.0003542 | 0 | 0 |  | 1 | TRUE | wye
17 | LV_2701-266_0_5_load_29 | 26 | 0.050723 | 0.012712 | 0 | 0 |  | 1 | TRUE | wye
18 | LV_2701-266_0_5_load_47 | 27 | 0.0014098 | 0.00035333 | 0 | 0 |  | 1 | TRUE | wye
19 | LV_2701-266_0_5_load_13 | 28 | 0.00064334 | 0.00016124 | 0 | 0 |  | 1 | TRUE | wye
20 | LV_2701-266_0_5_load_14 | 29 | 0.00048888 | 0.00012252 | 0 | 0 |  | 1 | TRUE | wye
21 | LV_2701-266_0_5_load_16 | 30 | 0.00055891 | 0.00014008 | 0 | 0 |  | 1 | TRUE | wye
22 | LV_2701-266_0_5_load_20 | 31 | 0.00060092 | 0.0001506 | 0 | 0 |  | 1 | TRUE | wye
23 | LV_2701-266_0_5_load_21 | 32 | 0.00050806 | 0.00012733 | 0 | 0 |  | 1 | TRUE | wye
24 | LV_2701-266_0_5_load_18 | 33 | 0.0017726 | 0.00044427 | 0 | 0 |  | 1 | TRUE | wye
25 | LV_2701-266_0_5_load_37 | 34 | 0.00093644 | 0.00023469 | 0 | 0 |  | 1 | TRUE | wye
26 | LV_2701-266_0_5_load_34 | 35 | 0.00036467 | 9.1395e-05 | 0 | 0 |  | 1 | TRUE | wye
27 | LV_2701-266_0_5_load_28 | 36 | 0.065452 | 0.016404 | 0 | 0 |  | 1 | TRUE | wye
28 | LV_2701-266_0_5_load_30 | 37 | 0.050483 | 0.012652 | 0 | 0 |  | 1 | TRUE | wye
29 | LV_2701-266_0_5_load_38 | 38 | 0.046389 | 0.011626 | 0 | 0 |  | 1 | TRUE | wye
30 | LV_2701-266_0_5_load_39 | 39 | 0.00044708 | 0.00011205 | 0 | 0 |  | 1 | TRUE | wye
31 | LV_2701-266_0_5_load_45 | 40 | 0.00051906 | 0.00013009 | 0 | 0 |  | 1 | TRUE | wye
32 | LV_2701-266_0_5_load_46 | 41 | 0.0004406 | 0.00011042 | 0 | 0 |  | 1 | TRUE | wye
33 | LV_2701-266_0_5_load_40 | 42 | 0.00043161 | 0.00010817 | 0 | 0 |  | 1 | TRUE | wye
34 | LV_2701-266_0_5_load_41 | 43 | 0.00053397 | 0.00013383 | 0 | 0 |  | 1 | TRUE | wye
35 | LV_2701-266_0_5_load_43 | 44 | 0.00043609 | 0.00010929 | 0 | 0 |  | 1 | TRUE | wye

## ext_grid
| name | bus | vm_pu | va_degree | slack_weight | in_service
0 |  | 19 | 1 | 0 | 1 | TRUE

## line
| name | std_type | from_bus | to_bus | length_km | r_ohm_per_km | x_ohm_per_km | c_nf_per_km | g_us_per_km | max_i_ka | df | parallel | type | in_service
0 | LV_2701-266_0_5_line_0 |  | 0 | 1 | 0.01928 | 0.125 | 0.08 | 261 | 0 | 0.364 | 1 | 1 | cs | TRUE
1 | LV_2701-266_0_5_line_1 |  | 0 | 2 | 0.00093308 | 0.125 | 0.08 | 261 | 0 | 0.364 | 1 | 1 | cs | TRUE
2 | LV_2701-266_0_5_line_2 |  | 1 | 3 | 0.017522 | 0.125 | 0.08 | 261 | 0 | 0.364 | 1 | 1 | cs | TRUE
3 | LV_2701-266_0_5_line_3 |  | 2 | 4 | 0.018343 | 0.125 | 0.08 | 261 | 0 | 0.364 | 1 | 1 | cs | TRUE
4 | LV_2701-266_0_5_line_4 |  | 3 | 5 | 0.034416 | 0.125 | 0.08 | 261 | 0 | 0.364 | 1 | 1 | cs | TRUE
5 | LV_2701-266_0_5_line_5 |  | 3 | 6 | 0.038842 | 0.125 | 0.08 | 261 | 0 | 0.364 | 1 | 1 | cs | TRUE
6 | LV_2701-266_0_5_line_6 |  | 4 | 7 | 0.032398 | 0.125 | 0.08 | 261 | 0 | 0.364 | 1 | 1 | cs | TRUE
7 | LV_2701-266_0_5_line_7 |  | 5 | 8 | 0.060313 | 0.125 | 0.08 | 261 | 0 | 0.364 | 1 | 1 | cs | TRUE
8 | LV_2701-266_0_5_line_8 |  | 6 | 9 | 0.084855 | 0.125 | 0.08 | 261 | 0 | 0.364 | 1 | 1 | cs | TRUE
9 | LV_2701-266_0_5_line_9 |  | 6 | 10 | 0.019941 | 0.125 | 0.08 | 261 | 0 | 0.364 | 1 | 1 | cs | TRUE
10 | LV_2701-266_0_5_line_10 |  | 7 | 11 | 0.00013611 | 0.125 | 0.08 | 261 | 0 | 0.364 | 1 | 1 | cs | TRUE
11 | LV_2701-266_0_5_line_11 |  | 8 | 12 | 0.059015 | 0.125 | 0.08 | 261 | 0 | 0.364 | 1 | 1 | cs | TRUE
12 | LV_2701-266_0_5_line_12 |  | 10 | 18 | 0.0091706 | 0.125 | 0.08 | 261 | 0 | 0.364 | 1 | 1 | cs | TRUE
13 | LV_2701-266_0_5_line_13 |  | 11 | 19 | 0.02249 | 0.125 | 0.08 | 261 | 0 | 0.364 | 1 | 2 | cs | TRUE
14 | LV_2701-266_0_5_line_14 |  | 12 | 21 | 0.01113 | 0.125 | 0.08 | 261 | 0 | 0.364 | 1 | 1 | cs | TRUE
15 | LV_2701-266_0_5_line_15 |  | 13 | 14 | 0.01078 | 0.125 | 0.08 | 261 | 0 | 0.364 | 1 | 1 | cs | TRUE
16 | LV_2701-266_0_5_line_16 |  | 14 | 37 | 0.018702 | 0.125 | 0.08 | 261 | 0 | 0.364 | 1 | 1 | cs | TRUE
17 | LV_2701-266_0_5_line_17 |  | 15 | 16 | 0.032106 | 0.125 | 0.08 | 261 | 0 | 0.364 | 1 | 1 | cs | TRUE
18 | LV_2701-266_0_5_line_18 |  | 15 | 17 | 0.063433 | 0.125 | 0.08 | 261 | 0 | 0.364 | 1 | 1 | cs | TRUE
19 | LV_2701-266_0_5_line_19 |  | 16 | 33 | 0.13785 | 0.125 | 0.08 | 261 | 0 | 0.364 | 1 | 1 | cs | TRUE
20 | LV_2701-266_0_5_line_20 |  | 17 | 28 | 0.0081486 | 0.125 | 0.08 | 261 | 0 | 0.364 | 1 | 1 | cs | TRUE
21 | LV_2701-266_0_5_line_21 |  | 18 | 35 | 0.028603 | 0.125 | 0.08 | 261 | 0 | 0.364 | 1 | 1 | cs | TRUE
22 | LV_2701-266_0_5_line_22 |  | 19 | 20 | 0.022493 | 0.125 | 0.08 | 261 | 0 | 0.364 | 1 | 3 | cs | TRUE
23 | LV_2701-266_0_5_line_23 |  | 20 | 25 | 0.035059 | 0.125 | 0.08 | 261 | 0 | 0.364 | 1 | 3 | cs | TRUE
24 | LV_2701-266_0_5_line_24 |  | 22 | 23 | 0.046746 | 0.125 | 0.08 | 261 | 0 | 0.364 | 1 | 1 | cs | TRUE
25 | LV_2701-266_0_5_line_25 |  | 22 | 24 | 0.024283 | 0.125 | 0.08 | 261 | 0 | 0.364 | 1 | 1 | cs | TRUE
26 | LV_2701-266_0_5_line_26 |  | 23 | 25 | 0.03385 | 0.125 | 0.08 | 261 | 0 | 0.364 | 1 | 3 | cs | TRUE
27 | LV_2701-266_0_5_line_27 |  | 23 | 26 | 0.032816 | 0.125 | 0.08 | 261 | 0 | 0.364 | 1 | 2 | cs | TRUE
28 | LV_2701-266_0_5_line_28 |  | 24 | 27 | 0.013199 | 0.125 | 0.08 | 261 | 0 | 0.364 | 1 | 1 | cs | TRUE
29 | LV_2701-266_0_5_line_29 |  | 25 | 36 | 0.014191 | 0.125 | 0.08 | 261 | 0 | 0.364 | 1 | 1 | cs | TRUE
30 | LV_2701-266_0_5_line_30 |  | 26 | 37 | 0.027411 | 0.125 | 0.08 | 261 | 0 | 0.364 | 1 | 1 | cs | TRUE
31 | LV_2701-266_0_5_line_31 |  | 28 | 29 | 0.0072901 | 0.125 | 0.08 | 261 | 0 | 0.364 | 1 | 1 | cs | TRUE
32 | LV_2701-266_0_5_line_32 |  | 29 | 30 | 0.017018 | 0.125 | 0.08 | 261 | 0 | 0.364 | 1 | 1 | cs | TRUE
33 | LV_2701-266_0_5_line_33 |  | 30 | 31 | 0.00061228 | 0.125 | 0.08 | 261 | 0 | 0.364 | 1 | 1 | cs | TRUE
34 | LV_2701-266_0_5_line_34 |  | 31 | 32 | 0.0085057 | 0.125 | 0.08 | 261 | 0 | 0.364 | 1 | 1 | cs | TRUE
35 | LV_2701-266_0_5_line_35 |  | 32 | 34 | 0.0093973 | 0.125 | 0.08 | 261 | 0 | 0.364 | 1 | 1 | cs | TRUE
36 | LV_2701-266_0_5_line_36 |  | 34 | 35 | 0.0035473 | 0.125 | 0.08 | 261 | 0 | 0.364 | 1 | 1 | cs | TRUE
37 | LV_2701-266_0_5_line_37 |  | 36 | 38 | 0.007067 | 0.125 | 0.08 | 261 | 0 | 0.364 | 1 | 1 | cs | TRUE
38 | LV_2701-266_0_5_line_38 |  | 38 | 39 | 0.0060996 | 0.125 | 0.08 | 261 | 0 | 0.364 | 1 | 1 | cs | TRUE
39 | LV_2701-266_0_5_line_39 |  | 39 | 40 | 0.0061023 | 0.125 | 0.08 | 261 | 0 | 0.364 | 1 | 1 | cs | TRUE
40 | LV_2701-266_0_5_line_40 |  | 40 | 41 | 0.0056365 | 0.125 | 0.08 | 261 | 0 | 0.364 | 1 | 1 | cs | TRUE
41 | LV_2701-266_0_5_line_41 |  | 41 | 44 | 0.0051536 | 0.125 | 0.08 | 261 | 0 | 0.364 | 1 | 1 | cs | TRUE
42 | LV_2701-266_0_5_line_42 |  | 42 | 43 | 0.0066018 | 0.125 | 0.08 | 261 | 0 | 0.364 | 1 | 1 | cs | TRUE
43 | LV_2701-266_0_5_line_43 |  | 43 | 44 | 0.011778 | 0.125 | 0.08 | 261 | 0 | 0.364 | 1 | 1 | cs | TRUE

## trafo
| name | std_type | hv_bus | lv_bus | sn_mva | vn_hv_kv | vn_lv_kv | vk_percent | vkr_percent | pfe_kw | i0_percent | shift_degree | tap_side | tap_neutral | tap_min | tap_max | tap_step_percent | tap_step_degree | tap_pos | tap_phase_shifter | parallel | df | in_service
0 | LV_2701-266_0_5_trafo_26 | 0.63 MVA 20/0.4 kV | 45 | 19 | 0.63 | 20 | 0.4 | 6 | 1.206 | 1.65 | 0.2619 | 150 | hv | 0 | -2 | 2 | 2.5 | 0 | 0 | FALSE | 1 | 1 | TRUE

## line_geodata
| x0 | y0 | x1 | y1 | x2 | y2 | x3 | y3 | x4 | y4 | x5 | y5 | x6 | y6 | x7 | y7 | x8 | y8
0 | 2611752.614 | 1270248.4531 | 2611750.132 | 1270229.3332
1 | 2611752.7341 | 1270249.3784 | 2611752.614 | 1270248.4531
2 | 2611747.8764 | 1270211.9571 | 2611750.132 | 1270229.3332
3 | 2611755.0954 | 1270267.5686 | 2611752.7341 | 1270249.3784
4 | 2611747.8764 | 1270211.9571 | 2611713.5047 | 1270215.147
5 | 2611747.8764 | 1270211.9571 | 2611751.8793 | 1270211.6426 | 2611764.836 | 1270210.6453 | 2611772.6204 | 1270215.453 | 2611785.2903 | 1270214.9
6 | 2611755.0954 | 1270267.5686 | 2611759.266 | 1270299.697
7 | 2611671.6459 | 1270234.4894 | 2611668.636 | 1270219.5618 | 2611713.5047 | 1270215.147
8 | 2611785.2903 | 1270214.9 | 2611792.3117 | 1270274.2783 | 2611795.8681 | 1270299.0879
9 | 2611785.2903 | 1270214.9 | 2611797.6593 | 1270214.3575 | 2611805.1872 | 1270213.6645
10 | 2611759.2835 | 1270299.8319 | 2611759.266 | 1270299.697
11 | 2611671.6459 | 1270234.4894 | 2611675.6805 | 1270256.2906 | 2611680.8463 | 1270292.7706
12 | 2611805.1872 | 1270213.6645 | 2611814.3192 | 1270212.8239
13 | 2611759.2835 | 1270299.8319 | 2611762.1786 | 1270322.1343
14 | 2611680.8463 | 1270292.7706 | 2611682.1803 | 1270302.1915 | 2611682.343 | 1270303.7981
15 | 2611730.524 | 1270303.7218 | 2611729.0124 | 1270293.0481
16 | 2611730.524 | 1270303.7218 | 2611733.1464 | 1270322.2396
17 | 2611948.7737 | 1270177.7559 | 2611954.2996 | 1270175.7989 | 2611958.734 | 1270174.1622 | 2611960.3902 | 1270177.3345 | 2611962.8752 | 1270179.9191 | 2611965.9937 | 1270181.6933 | 2611969.4827 | 1270182.5232 | 2611973.0717 | 1270182.3303 | 2611976.4519 | 1270181.1362
18 | 2611948.7737 | 1270177.7559 | 2611950.6508 | 1270183.3303 | 2611934.2013 | 1270189.0234 | 2611909.944 | 1270197.9255 | 2611902.9468 | 1270198.2895 | 2611895.9788 | 1270200.4615
19 | 2611976.4519 | 1270181.1362 | 2611981.2368 | 1270192.2204 | 2611992.0855 | 1270225.5437 | 2611926.9869 | 1270252.5429 | 2611907.1174 | 1270256.4856
20 | 2611895.9788 | 1270200.4615 | 2611888.1994 | 1270202.8864
21 | 2611814.3192 | 1270212.8239 | 2611824.8527 | 1270211.8542 | 2611842.8099 | 1270210.2925
22 | 2611765.0741 | 1270344.4401 | 2611762.1786 | 1270322.1343
23 | 2611769.5873 | 1270379.2076 | 2611765.0741 | 1270344.4401
24 | 2611688.9024 | 1270384.1852 | 2611735.7002 | 1270381.3087
25 | 2611688.9024 | 1270384.1852 | 2611689.5804 | 1270406.5913 | 2611689.487 | 1270408.456
26 | 2611769.5873 | 1270379.2076 | 2611735.7002 | 1270381.3087
27 | 2611735.7002 | 1270381.3087 | 2611731.6263 | 1270348.7467
28 | 2611689.487 | 1270408.456 | 2611688.8263 | 1270421.6385
29 | 2611769.5873 | 1270379.2076 | 2611768.4363 | 1270393.3519
30 | 2611731.6263 | 1270348.7467 | 2611729.4052 | 1270330.9939 | 2611733.1464 | 1270322.2396 | 2611733.1464 | 1270322.2396
31 | 2611888.1994 | 1270202.8864 | 2611884.2327 | 1270204.1228 | 2611881.4304 | 1270205.5289
32 | 2611864.7896 | 1270208.3809 | 2611868.0953 | 1270208.0934 | 2611879.1119 | 1270206.6922 | 2611881.4304 | 1270205.5289
33 | 2611864.1796 | 1270208.4339 | 2611864.7896 | 1270208.3809
34 | 2611855.7058 | 1270209.1709 | 2611864.1796 | 1270208.4339
35 | 2611846.3439 | 1270209.9851 | 2611855.7058 | 1270209.1709
36 | 2611846.3439 | 1270209.9851 | 2611842.8099 | 1270210.2925
37 | 2611768.4363 | 1270393.3519 | 2611767.8631 | 1270400.3956
38 | 2611767.8631 | 1270400.3956 | 2611767.3684 | 1270406.4751
39 | 2611766.8735 | 1270412.5573 | 2611767.3684 | 1270406.4751
40 | 2611766.8735 | 1270412.5573 | 2611766.4163 | 1270418.1752
41 | 2611765.9984 | 1270423.3118 | 2611766.4163 | 1270418.1752
42 | 2611764.5076 | 1270441.6316 | 2611765.043 | 1270435.0515
43 | 2611765.9984 | 1270423.3118 | 2611765.043 | 1270435.0515

## bus_geodata
| x | y | coords
0 | 2611752.614 | 1270248.4531
1 | 2611750.132 | 1270229.3332
2 | 2611752.7341 | 1270249.3784
3 | 2611747.8764 | 1270211.9571
4 | 2611755.0954 | 1270267.5686
5 | 2611713.5047 | 1270215.147
6 | 2611785.2903 | 1270214.9
7 | 2611759.266 | 1270299.697
8 | 2611671.6459 | 1270234.4894
9 | 2611795.8681 | 1270299.0879
10 | 2611805.1872 | 1270213.6645
11 | 2611759.2835 | 1270299.8319
12 | 2611680.8463 | 1270292.7706
13 | 2611729.0124 | 1270293.0481
14 | 2611730.524 | 1270303.7218
15 | 2611948.7737 | 1270177.7559
16 | 2611976.4519 | 1270181.1362
17 | 2611895.9788 | 1270200.4615
18 | 2611814.3192 | 1270212.8239
19 | 2611762.1786 | 1270322.1343
20 | 2611765.0741 | 1270344.4401
21 | 2611682.343 | 1270303.7981
22 | 2611688.9024 | 1270384.1852
23 | 2611735.7002 | 1270381.3087
24 | 2611689.487 | 1270408.456
25 | 2611769.5873 | 1270379.2076
26 | 2611731.6263 | 1270348.7467
27 | 2611688.8263 | 1270421.6385
28 | 2611888.1994 | 1270202.8864
29 | 2611881.4304 | 1270205.5289
30 | 2611864.7896 | 1270208.3809
31 | 2611864.1796 | 1270208.4339
32 | 2611855.7058 | 1270209.1709
33 | 2611907.1174 | 1270256.4856
34 | 2611846.3439 | 1270209.9851
35 | 2611842.8099 | 1270210.2925
36 | 2611768.4363 | 1270393.3519
37 | 2611733.1464 | 1270322.2396
38 | 2611767.8631 | 1270400.3956
39 | 2611767.3684 | 1270406.4751
40 | 2611766.8735 | 1270412.5573
41 | 2611766.4163 | 1270418.1752
42 | 2611764.5076 | 1270441.6316
43 | 2611765.043 | 1270435.0515
44 | 2611765.9984 | 1270423.3118
45 | 2611765.8787 | 1270350.6387

## line_std_types
| c_nf_per_km | r_ohm_per_km | x_ohm_per_km | max_i_ka | type | q_mm2 | alpha | voltage_rating
NAYY 4x50 SE | 210 | 0.642 | 0.083 | 0.142 | cs | 50 | 0.00403 | LV
NAYY 4x120 SE | 264 | 0.225 | 0.08 | 0.242 | cs | 120 | 0.00403 | LV
NAYY 4x150 SE | 261 | 0.208 | 0.08 | 0.27 | cs | 150 | 0.00403 | LV
NA2XS2Y 1x95 RM/25 12/20 kV | 216 | 0.313 | 0.132 | 0.252 | cs | 95 | 0.00403 | MV
NA2XS2Y 1x185 RM/25 12/20 kV | 273 | 0.161 | 0.117 | 0.362 | cs | 185 | 0.00403 | MV
NA2XS2Y 1x240 RM/25 12/20 kV | 304 | 0.122 | 0.112 | 0.421 | cs | 240 | 0.00403 | MV
NA2XS2Y 1x95 RM/25 6/10 kV | 315 | 0.313 | 0.123 | 0.249 | cs | 95 | 0.00403 | MV
NA2XS2Y 1x185 RM/25 6/10 kV | 406 | 0.161 | 0.11 | 0.358 | cs | 185 | 0.00403 | MV
NA2XS2Y 1x240 RM/25 6/10 kV | 456 | 0.122 | 0.105 | 0.416 | cs | 240 | 0.00403 | MV
NA2XS2Y 1x150 RM/25 12/20 kV | 250 | 0.206 | 0.116 | 0.319 | cs | 150 | 0.00403 | MV
NA2XS2Y 1x120 RM/25 12/20 kV | 230 | 0.253 | 0.119 | 0.283 | cs | 120 | 0.00403 | MV
NA2XS2Y 1x70 RM/25 12/20 kV | 190 | 0.443 | 0.132 | 0.22 | cs | 70 | 0.00403 | MV
NA2XS2Y 1x150 RM/25 6/10 kV | 360 | 0.206 | 0.11 | 0.315 | cs | 150 | 0.00403 | MV
NA2XS2Y 1x120 RM/25 6/10 kV | 340 | 0.253 | 0.113 | 0.28 | cs | 120 | 0.00403 | MV
NA2XS2Y 1x70 RM/25 6/10 kV | 280 | 0.443 | 0.123 | 0.217 | cs | 70 | 0.00403 | MV
N2XS(FL)2Y 1x120 RM/35 64/110 kV | 112 | 0.153 | 0.166 | 0.366 | cs | 120 | 0.00393 | HV
N2XS(FL)2Y 1x185 RM/35 64/110 kV | 125 | 0.099 | 0.156 | 0.457 | cs | 185 | 0.00393 | HV
N2XS(FL)2Y 1x240 RM/35 64/110 kV | 135 | 0.075 | 0.149 | 0.526 | cs | 240 | 0.00393 | HV
N2XS(FL)2Y 1x300 RM/35 64/110 kV | 144 | 0.06 | 0.144 | 0.588 | cs | 300 | 0.00393 | HV
15-AL1/3-ST1A 0.4 | 11 | 1.8769 | 0.35 | 0.105 | ol | 16 | 0.00403 | LV
24-AL1/4-ST1A 0.4 | 11.25 | 1.2012 | 0.335 | 0.14 | ol | 24 | 0.00403 | LV
48-AL1/8-ST1A 0.4 | 12.2 | 0.5939 | 0.3 | 0.21 | ol | 48 | 0.00403 | LV
94-AL1/15-ST1A 0.4 | 13.2 | 0.306 | 0.29 | 0.35 | ol | 94 | 0.00403 | LV
34-AL1/6-ST1A 10.0 | 9.7 | 0.8342 | 0.36 | 0.17 | ol | 34 | 0.00403 | MV
48-AL1/8-ST1A 10.0 | 10.1 | 0.5939 | 0.35 | 0.21 | ol | 48 | 0.00403 | MV
70-AL1/11-ST1A 10.0 | 10.4 | 0.4132 | 0.339 | 0.29 | ol | 70 | 0.00403 | MV
94-AL1/15-ST1A 10.0 | 10.75 | 0.306 | 0.33 | 0.35 | ol | 94 | 0.00403 | MV
122-AL1/20-ST1A 10.0 | 11.1 | 0.2376 | 0.323 | 0.41 | ol | 122 | 0.00403 | MV
149-AL1/24-ST1A 10.0 | 11.25 | 0.194 | 0.315 | 0.47 | ol | 149 | 0.00403 | MV
34-AL1/6-ST1A 20.0 | 9.15 | 0.8342 | 0.382 | 0.17 | ol | 34 | 0.00403 | MV
48-AL1/8-ST1A 20.0 | 9.5 | 0.5939 | 0.372 | 0.21 | ol | 48 | 0.00403 | MV
70-AL1/11-ST1A 20.0 | 9.7 | 0.4132 | 0.36 | 0.29 | ol | 70 | 0.00403 | MV
94-AL1/15-ST1A 20.0 | 10 | 0.306 | 0.35 | 0.35 | ol | 94 | 0.00403 | MV
122-AL1/20-ST1A 20.0 | 10.3 | 0.2376 | 0.344 | 0.41 | ol | 122 | 0.00403 | MV
149-AL1/24-ST1A 20.0 | 10.5 | 0.194 | 0.337 | 0.47 | ol | 149 | 0.00403 | MV
184-AL1/30-ST1A 20.0 | 10.75 | 0.1571 | 0.33 | 0.535 | ol | 184 | 0.00403 | MV
243-AL1/39-ST1A 20.0 | 11 | 0.1188 | 0.32 | 0.645 | ol | 243 | 0.00403 | MV
48-AL1/8-ST1A 110.0 | 8 | 0.5939 | 0.46 | 0.21 | ol | 48 | 0.00403 | HV
70-AL1/11-ST1A 110.0 | 8.4 | 0.4132 | 0.45 | 0.29 | ol | 70 | 0.00403 | HV
94-AL1/15-ST1A 110.0 | 8.65 | 0.306 | 0.44 | 0.35 | ol | 94 | 0.00403 | HV
122-AL1/20-ST1A 110.0 | 8.5 | 0.2376 | 0.43 | 0.41 | ol | 122 | 0.00403 | HV
149-AL1/24-ST1A 110.0 | 8.75 | 0.194 | 0.41 | 0.47 | ol | 149 | 0.00403 | HV
184-AL1/30-ST1A 110.0 | 8.8 | 0.1571 | 0.4 | 0.535 | ol | 184 | 0.00403 | HV
243-AL1/39-ST1A 110.0 | 9 | 0.1188 | 0.39 | 0.645 | ol | 243 | 0.00403 | HV
305-AL1/39-ST1A 110.0 | 9.2 | 0.0949 | 0.38 | 0.74 | ol | 305 | 0.00403 | HV
490-AL1/64-ST1A 110.0 | 9.75 | 0.059 | 0.37 | 0.96 | ol | 490 | 0.00403 | HV
679-AL1/86-ST1A 110.0 | 9.95 | 0.042 | 0.36 | 1.15 | ol | 679 | 0.00403 | HV
490-AL1/64-ST1A 220.0 | 10 | 0.059 | 0.285 | 0.96 | ol | 490 | 0.00403 | HV
679-AL1/86-ST1A 220.0 | 11.7 | 0.042 | 0.275 | 1.15 | ol | 679 | 0.00403 | HV
490-AL1/64-ST1A 380.0 | 11 | 0.059 | 0.253 | 0.96 | ol | 490 | 0.00403 | HV
679-AL1/86-ST1A 380.0 | 14.6 | 0.042 | 0.25 | 1.15 | ol | 679 | 0.00403 | HV

## trafo_std_types
| i0_percent | pfe_kw | vkr_percent | sn_mva | vn_lv_kv | vn_hv_kv | vk_percent | shift_degree | vector_group | tap_side | tap_neutral | tap_min | tap_max | tap_step_degree | tap_step_percent | tap_phase_shifter
160 MVA 380/110 kV | 0.06 | 60 | 0.25 | 160 | 110 | 380 | 12.2 | 0 | Yy0 | hv | 0 | -9 | 9 | 0 | 1.5 | FALSE
100 MVA 220/110 kV | 0.06 | 55 | 0.26 | 100 | 110 | 220 | 12 | 0 | Yy0 | hv | 0 | -9 | 9 | 0 | 1.5 | FALSE
63 MVA 110/20 kV | 0.04 | 22 | 0.32 | 63 | 20 | 110 | 18 | 150 | YNd5 | hv | 0 | -9 | 9 | 0 | 1.5 | FALSE
40 MVA 110/20 kV | 0.05 | 18 | 0.34 | 40 | 20 | 110 | 16.2 | 150 | YNd5 | hv | 0 | -9 | 9 | 0 | 1.5 | FALSE
25 MVA 110/20 kV | 0.07 | 14 | 0.41 | 25 | 20 | 110 | 12 | 150 | YNd5 | hv | 0 | -9 | 9 | 0 | 1.5 | FALSE
63 MVA 110/10 kV | 0.04 | 22 | 0.32 | 63 | 10 | 110 | 18 | 150 | YNd5 | hv | 0 | -9 | 9 | 0 | 1.5 | FALSE
40 MVA 110/10 kV | 0.05 | 18 | 0.34 | 40 | 10 | 110 | 16.2 | 150 | YNd5 | hv | 0 | -9 | 9 | 0 | 1.5 | FALSE
25 MVA 110/10 kV | 0.07 | 14 | 0.41 | 25 | 10 | 110 | 12 | 150 | YNd5 | hv | 0 | -9 | 9 | 0 | 1.5 | FALSE
0.25 MVA 20/0.4 kV | 0.32 | 0.8 | 1.44 | 0.25 | 0.4 | 20 | 6 | 150 | Yzn5 | hv | 0 | -2 | 2 | 0 | 2.5 | FALSE
0.4 MVA 20/0.4 kV | 0.3375 | 1.35 | 1.425 | 0.4 | 0.4 | 20 | 6 | 150 | Dyn5 | hv | 0 | -2 | 2 | 0 | 2.5 | FALSE
0.63 MVA 20/0.4 kV | 0.2619 | 1.65 | 1.206 | 0.63 | 0.4 | 20 | 6 | 150 | Dyn5 | hv | 0 | -2 | 2 | 0 | 2.5 | FALSE
0.25 MVA 10/0.4 kV | 0.24 | 0.6 | 1.2 | 0.25 | 0.4 | 10 | 4 | 150 | Dyn5 | hv | 0 | -2 | 2 | 0 | 2.5 | FALSE
0.4 MVA 10/0.4 kV | 0.2375 | 0.95 | 1.325 | 0.4 | 0.4 | 10 | 4 | 150 | Dyn5 | hv | 0 | -2 | 2 | 0 | 2.5 | FALSE
0.63 MVA 10/0.4 kV | 0.1873 | 1.18 | 1.0794 | 0.63 | 0.4 | 10 | 4 | 150 | Dyn5 | hv | 0 | -2 | 2 | 0 | 2.5 | FALSE

## trafo3w_std_types
| sn_hv_mva | sn_mv_mva | sn_lv_mva | vn_hv_kv | vn_mv_kv | vn_lv_kv | vk_hv_percent | vk_mv_percent | vk_lv_percent | vkr_hv_percent | vkr_mv_percent | vkr_lv_percent | pfe_kw | i0_percent | shift_mv_degree | shift_lv_degree | vector_group | tap_side | tap_neutral | tap_min | tap_max | tap_step_percent
63/25/38 MVA 110/20/10 kV | 63 | 25 | 38 | 110 | 20 | 10 | 10.4 | 10.4 | 10.4 | 0.28 | 0.32 | 0.35 | 35 | 0.89 | 0 | 0 | YN0yn0yn0 | hv | 0 | -10 | 10 | 1.2
63/25/38 MVA 110/10/10 kV | 63 | 25 | 38 | 110 | 10 | 10 | 10.4 | 10.4 | 10.4 | 0.28 | 0.32 | 0.35 | 35 | 0.89 | 0 | 0 | YN0yn0yn0 | hv | 0 | -10 | 10 | 1.2

## fuse_std_types
| fuse_type | i_rated_a | t_avg | t_min | t_total | x_avg | x_min | x_total
HV 100A | HV 100A | 100 | 0 | [10.0, 3.64, 0.854, 0.281, 0.1, 0.0531, 0.022, 0.01] | [10.0, 4.267, 1.21, 0.403, 0.1, 0.058, 0.022, 0.01] | 0 | [300.0, 350.0, 450.0, 550.0, 700.0, 850.0, 1200.0, 1752.0] | [600.0, 700.0, 900.0, 1150.0, 1665.0, 2000.0, 3000.0, 4313.0]
HV 10A | HV 10A | 10 | 0 | [10.0, 1675.0, 0.344, 0.156, 0.1, 0.0417, 0.0171, 0.01] | [10.0, 1.3, 0.3, 0.155, 0.1, 0.0555, 0.023, 0.01] | 0 | [30.0, 32.0, 35.0, 37.0, 39.0, 50.0, 70.0, 88.0] | [60.0, 70.0, 80.0, 87.0, 94.0, 110.0, 150.0, 216.0]
HV 125A | HV 125A | 125 | 0 | [10.0, 1.82, 0.344, 0.1, 0.0467, 0.0269, 0.01] | [10.0, 2.478, 0.426, 0.1, 0.0427, 0.0211, 0.01] | 0 | [375.0, 500.0, 700.0, 925.0, 1200.0, 1500.0, 2341.0] | [750.0, 1000.0, 1500.0, 2200.0, 3000.0, 4000.0, 5765.0]
HV 160A | HV 160A | 160 | 0 | [10.0, 4.15, 1.03, 0.198, 0.1, 0.051, 0.0172, 0.01] | [10.0, 2.3, 0.734, 0.274, 0.1, 0.046, 0.0177, 0.01] | 0 | [480.0, 550.0, 700.0, 1000.0, 1260.0, 1600.0, 2500.0, 3227.0] | [960.0, 1300.0, 1700.0, 2200.0, 2996.0, 4000.0, 6000.0, 7946.0]
HV 16A | HV 16A | 16 | 0 | [10.0, 0.352, 0.164, 0.1, 0.0649, 0.0342, 0.01] | [10.0, 2.34, 0.722, 0.181, 0.1, 0.055, 0.0296, 0.01] | 0 | [48.0, 60.0, 65.0, 71.0, 80.0, 100.0, 162.0] | [96.0, 110.0, 125.0, 150.0, 168.0, 200.0, 250.0, 398.0]
HV 200A | HV 200A | 200 | 0 | [10.0, 4.267, 1.21, 0.403, 0.1, 0.058, 0.022, 0.01] | [10.0, 3.73, 1.654, 0.328, 0.1, 0.0531, 0.019, 0.01] | 0 | [600.0, 700.0, 900.0, 1150.0, 1665.0, 2000.0, 3000.0, 4313.0] | [1200.0, 1500.0, 1800.0, 2700.0, 3960.0, 5000.0, 7500.0, 10620.0]
HV 20A | HV 20A | 20 | 0 | [10.0, 1.3, 0.3, 0.155, 0.1, 0.0555, 0.023, 0.01] | [10.0, 1.3, 0.161, 0.1, 0.0611, 0.0399, 0.0141, 0.01] | 0 | [60.0, 70.0, 80.0, 87.0, 94.0, 110.0, 150.0, 216.0] | [120.0, 150.0, 200.0, 223.0, 260.0, 300.0, 450.0, 532.0]
HV 25A | HV 25A | 25 | 0 | [10.0, 2.512, 0.833, 0.299, 0.1, 0.0372, 0.0223, 0.01] | [10.0, 3.125, 0.597, 0.198, 0.1, 0.0378, 0.022, 0.01] | 0 | [75.0, 82.0, 90.0, 100.0, 124.0, 170.0, 200.0, 289.0] | [150.0, 170.0, 210.0, 250.0, 294.0, 400.0, 500.0, 711.0]
HV 31.5A | HV 31.5A | 31.5 | 0 | [10.0, 2.34, 0.722, 0.181, 0.1, 0.055, 0.0296, 0.01] | [10.0, 2.84, 0.368, 0.164, 0.1, 0.0621, 0.0378, 0.0195, 0.01] | 0 | [95.0, 110.0, 125.0, 150.0, 165.0, 200.0, 250.0, 390.0] | [189.0, 220.0, 300.0, 350.0, 393.0, 450.0, 530.0, 700.0, 960.0]
HV 40A | HV 40A | 40 | 0 | [10.0, 1.3, 0.161, 0.1, 0.0611, 0.0399, 0.0141, 0.01] | [10.0, 2.05, 0.369, 0.198, 0.1, 0.051, 0.0298, 0.01] | 0 | [120.0, 150.0, 200.0, 223.0, 260.0, 300.0, 450.0, 532.0] | [240.0, 300.0, 400.0, 450.0, 530.0, 650.0, 800.0, 1311.0]
HV 50A | HV 50A | 50 | 0 | [10.0, 3.215, 0.597, 0.198, 0.1, 0.0378, 0.022, 0.01] | [10.0, 3.64, 0.854, 0.281, 0.1, 0.0531, 0.022, 0.01] | 0 | [150.0, 170.0, 210.0, 250.0, 294.0, 400.0, 500.0, 711.0] | [300.0, 350.0, 450.0, 550.0, 700.0, 850.0, 1200.0, 1752.0]
HV 6.3A | HV 6.3A | 6.3 | 0 | [10.0, 1.39, 0.344, 0.168, 0.1, 0.056, 0.0263, 0.01] | [10.0, 1.711, 0.516, 0.198, 0.1, 0.0634, 0.0303, 0.01] | 0 | [19.0, 19.5, 20.4, 20.8, 22.0, 25.0, 32.0, 48.0] | [38.0, 40.0, 43.0, 48.0, 53.0, 60.0, 75.0, 118.0]
HV 63A | HV 63A | 63 | 0 | [10.0, 2.84, 0.368, 0.164, 0.1, 0.0621, 0.0378, 0.0195, 0.01] | [10.0, 1.82, 0.344, 0.1, 0.0467, 0.0269, 0.01] | 0 | [189.0, 220.0, 300.0, 350.0, 393.0, 450.0, 530.0, 700.0, 961.0] | [378.0, 500.0, 700.0, 934.0, 1200.0, 1500.0, 2366.0]
HV 80A | HV 80A | 80 | 0 | [10.0, 2.05, 0.369, 0.198, 0.1, 0.051, 0.0298, 0.01] | [10.0, 4.15, 1.03, 0.198, 0.1, 0.051, 0.0172, 0.01] | 0 | [240.0, 300.0, 400.0, 450.0, 530.0, 650.0, 800.0, 1311.0] | [480.0, 550.0, 700.0, 1000.0, 1260.0, 1600.0, 2500.0, 3227.0]
Siemens NH-1-100 | Siemens NH-1-100 | 100 | [5400.0, 2000.0, 400.0, 20.0, 1.0, 0.2, 0.012, 0.004] | 0 | 0 | [150.0, 190.0, 250.0, 430.0, 900.0, 1250.0, 2700.0, 3600.0] | 0 | 0
Siemens NH-1-125 | Siemens NH-1-125 | 125 | [4800.0, 120.0, 7.0, 0.1, 0.004] | 0 | 0 | [180.0, 400.0, 740.0, 2000.0, 4250.0] | 0 | 0
Siemens NH-1-16 | Siemens NH-1-16 | 16 | [4000.0, 400.0, 2.0, 0.1, 0.04, 0.01] | 0 | 0 | [26.0, 35.0, 75.0, 150.0, 200.0, 300.0] | 0 | 0
Siemens NH-1-160 | Siemens NH-1-160 | 160 | [4800.0, 120.0, 7.0, 0.1, 0.004] | 0 | 0 | [210.0, 500.0, 900.0, 2300.0, 5000.0] | 0 | 0
Siemens NH-1-25 | Siemens NH-1-25 | 25 | [4000.0, 1000.0, 10.0, 0.2, 0.02, 0.01] | 0 | 0 | [40.0, 50.0, 100.0, 210.0, 400.0, 500.0] | 0 | 0
Siemens NH-1-50 | Siemens NH-1-50 | 50 | [4000.0, 40.0, 4.0, 1.0, 0.02, 0.01] | 0 | 0 | [86.0, 200.0, 300.0, 400.0, 1000.0, 1280.0] | 0 | 0
Siemens NH-1-63 | Siemens NH-1-63 | 63 | [4000.0, 100.0, 10.0, 2.0, 0.04, 0.01] | 0 | 0 | [100.0, 200.0, 300.0, 400.0, 1000.0, 1500.0] | 0 | 0
Siemens NH-1-80 | Siemens NH-1-80 | 80 | [4800.0, 120.0, 7.0, 0.1, 0.01] | 0 | 0 | [150.58, 250.0, 450.0, 1150.0, 2470.0] | 0 | 0
Siemens NH-2-1000 | Siemens NH-2-1000 | 1000 | [4800.0, 120.0, 7.0, 0.1, 0.004] | 0 | 0 | [1900.0, 3500.0, 8400.0, 24000.0, 52000.0] | 0 | 0
Siemens NH-2-200 | Siemens NH-2-200 | 200 | [4800.0, 120.0, 7.0, 0.1, 0.004] | 0 | 0 | [280.0, 650.0, 1200.0, 3000.0, 7000.0] | 0 | 0
Siemens NH-2-224 | Siemens NH-2-224 | 224 | [4800.0, 120.0, 7.0, 0.2, 0.04, 0.004] | 0 | 0 | [400.0, 750.0, 1453.0, 3025.0, 4315.0, 7600.0] | 0 | 0
Siemens NH-2-250 | Siemens NH-2-250 | 250 | [4800.0, 120.0, 7.0, 0.1, 0.004] | 0 | 0 | [450.0, 800.0, 1650.0, 4000.0, 8500.0] | 0 | 0
Siemens NH-2-315 | Siemens NH-2-315 | 315 | [4800.0, 120.0, 7.0, 0.1, 0.004] | 0 | 0 | [550.0, 920.0, 1900.0, 5000.0, 11000.0] | 0 | 0
Siemens NH-2-355 | Siemens NH-2-355 | 355 | [4800.0, 120.0, 6.0, 0.1, 0.004] | 0 | 0 | [650.0, 1116.27, 2350.0, 5840.0, 12790.0] | 0 | 0
Siemens NH-2-400 | Siemens NH-2-400 | 400 | [4800.0, 120.0, 7.0, 0.1, 0.004] | 0 | 0 | [720.0, 1350.0, 2800.0, 6500.0, 15000.0] | 0 | 0
Siemens NH-2-425 | Siemens NH-2-425 | 425 | [4800.0, 120.0, 7.0, 0.1, 0.004] | 0 | 0 | [850.0, 1500.0, 3050.0, 7500.0, 16500.0] | 0 | 0
Siemens NH-2-630 | Siemens NH-2-630 | 630 | [4800.0, 120.0, 7.0, 0.1, 0.004] | 0 | 0 | [1200.0, 2000.0, 4800.0, 12000.0, 26000.0] | 0 | 0

## res_bus
| vm_pu | va_degree | p_mw | q_mvar
0 | 0.99528 | -0.090742 | 0.0054813 | 0.0013737
1 | 0.99472 | -0.10151 | 0.005508 | 0.0013804
2 | 0.99531 | -0.090132 | 0.028804 | 0.007219
3 | 0.9943 | -0.1096 | 0 | 0
4 | 0.99641 | -0.068857 | 0.0055124 | 0.0013815
5 | 0.99377 | -0.11979 | 0 | 0
6 | 0.99397 | -0.11604 | 0 | 0
7 | 0.99853 | -0.028271 | 0.021052 | 0.0052761
8 | 0.99285 | -0.13768 | 0 | 0
9 | 0.99386 | -0.1181 | 0.0013694 | 0.00034321
10 | 0.99382 | -0.11887 | 0.00079642 | 0.0001996
11 | 0.99854 | -0.028051 | 0.050354 | 0.01262
12 | 0.99194 | -0.15521 | 0.0063636 | 0.0015949
13 | 0.98395 | -0.30917 | 0.038013 | 0.0095269
14 | 0.98433 | -0.30179 | 0.050733 | 0.012715
15 | 0.9933 | -0.12903 | 0 | 0
16 | 0.99325 | -0.13004 | 0 | 0
17 | 0.9934 | -0.12704 | 0.00056287 | 0.00014107
18 | 0.99376 | -0.12004 | 0.00079363 | 0.0001989
19 | 1 | 0 | -0.50624 | -0.12795
20 | 0.99754 | -0.046881 | 0.050421 | 0.012637
21 | 0.99184 | -0.15726 | 0.010421 | 0.0026117
22 | 0.99212 | -0.15079 | 0 | 0
23 | 0.99224 | -0.14845 | 0 | 0
24 | 0.99206 | -0.152 | 0.0014133 | 0.0003542
25 | 0.99424 | -0.11002 | 0 | 0
26 | 0.98937 | -0.20379 | 0.050723 | 0.012712
27 | 0.99204 | -0.15233 | 0.0014098 | 0.00035333
28 | 0.99342 | -0.1267 | 0.00064334 | 0.00016124
29 | 0.99344 | -0.12632 | 0.00048888 | 0.00012252
30 | 0.99349 | -0.12527 | 0.00055891 | 0.00014008
31 | 0.99349 | -0.12523 | 0.00060092 | 0.0001506
32 | 0.99353 | -0.12453 | 0.00050806 | 0.00012733
33 | 0.99302 | -0.13436 | 0.0017726 | 0.00044427
34 | 0.99357 | -0.12368 | 0.00093644 | 0.00023469
35 | 0.99359 | -0.1233 | 0.00036467 | 9.1395e-05
36 | 0.99276 | -0.13875 | 0.065452 | 0.016404
37 | 0.98586 | -0.27198 | 0.050483 | 0.012652
38 | 0.99244 | -0.1449 | 0.046389 | 0.011626
39 | 0.99242 | -0.1452 | 0.00044708 | 0.00011205
40 | 0.99241 | -0.14546 | 0.00051906 | 0.00013009
41 | 0.9924 | -0.14564 | 0.0004406 | 0.00011042
42 | 0.99238 | -0.14602 | 0.00043161 | 0.00010817
43 | 0.99238 | -0.14597 | 0.00053397 | 0.00013383
44 | 0.99239 | -0.14577 | 0.00043609 | 0.00010929
45 | 0.99998 | 149.9956 | 0 | 0

## res_line
| p_from_mw | q_from_mvar | p_to_mw | q_to_mvar | pl_mw | ql_mvar | i_from_ka | i_to_ka | i_ka | vm_from_pu | va_from_degree | vm_to_pu | va_to_degree | loading_percent
0 | 0.03176 | 0.0079786 | -0.031743 | -0.0079684 | 1.6306e-05 | 1.0185e-05 | 0.04749 | 0.04749 | 0.04749 | 0.99528 | -0.090742 | 0.99472 | -0.10151 | 13.0467
1 | -0.037241 | -0.0093524 | 0.037242 | 0.0093531 | 1.085e-06 | 6.8226e-07 | 0.055685 | 0.055685 | 0.055685 | 0.99528 | -0.090742 | 0.99531 | -0.090132 | 15.298
2 | 0.026235 | 0.006588 | -0.026225 | -0.0065818 | 1.0123e-05 | 6.2512e-06 | 0.03925 | 0.03925 | 0.03925 | 0.99472 | -0.10151 | 0.9943 | -0.1096 | 10.7831
3 | -0.066046 | -0.016572 | 0.066113 | 0.016615 | 6.7073e-05 | 4.2688e-05 | 0.098748 | 0.098747 | 0.098748 | 0.99531 | -0.090132 | 0.99641 | -0.068857 | 27.1284
4 | 0.016822 | 0.0042285 | -0.016814 | -0.0042237 | 8.1826e-06 | 4.7907e-06 | 0.02518 | 0.02518 | 0.02518 | 0.9943 | -0.1096 | 0.99377 | -0.11979 | 6.9175
5 | 0.0094031 | 0.0023532 | -0.0094002 | -0.0023519 | 2.8839e-06 | 1.3421e-06 | 0.014071 | 0.014071 | 0.014071 | 0.9943 | -0.1096 | 0.99397 | -0.11604 | 3.8657
6 | -0.071626 | -0.017996 | 0.071765 | 0.018085 | 0.00013904 | 8.8565e-05 | 0.10698 | 0.10698 | 0.10698 | 0.99641 | -0.068857 | 0.99853 | -0.028271 | 29.39
7 | 0.016814 | 0.0042237 | -0.0168 | -0.0042153 | 1.434e-05 | 8.3969e-06 | 0.02518 | 0.02518 | 0.02518 | 0.99377 | -0.11979 | 0.99285 | -0.13768 | 6.9176
8 | 0.0013696 | 0.0003422 | -0.0013694 | -0.00034321 | 1.3374e-07 | -1.0141e-06 | 0.0020499 | 0.0020503 | 0.0020503 | 0.99397 | -0.11604 | 0.99386 | -0.1181 | 0.56327
9 | 0.0080306 | 0.0020097 | -0.0080296 | -0.0020093 | 1.0806e-06 | 4.3317e-07 | 0.012021 | 0.012021 | 0.012021 | 0.99397 | -0.11604 | 0.99382 | -0.11887 | 3.3025
10 | -0.092816 | -0.023361 | 0.092817 | 0.023362 | 9.7698e-07 | 6.2348e-07 | 0.13835 | 0.13835 | 0.13835 | 0.99853 | -0.028271 | 0.99854 | -0.028051 | 38.0085
11 | 0.0168 | 0.0042153 | -0.016786 | -0.0042071 | 1.4032e-05 | 8.2178e-06 | 0.02518 | 0.02518 | 0.02518 | 0.99285 | -0.13768 | 0.99194 | -0.15521 | 6.9176
12 | 0.0072331 | 0.0018097 | -0.0072327 | -0.0018095 | 4.0327e-07 | 1.3927e-07 | 0.010829 | 0.010829 | 0.010829 | 0.99382 | -0.11887 | 0.99376 | -0.12004 | 2.975
13 | -0.14317 | -0.035981 | 0.14336 | 0.036104 | 0.00019201 | 0.0001223 | 0.21339 | 0.21339 | 0.21339 | 0.99854 | -0.028051 | 1 | 0 | 29.3116
14 | 0.010422 | 0.0026122 | -0.010421 | -0.0026117 | 1.0201e-06 | 5.0924e-07 | 0.015634 | 0.015634 | 0.015634 | 0.99194 | -0.15521 | 0.99184 | -0.15726 | 4.2951
15 | -0.038013 | -0.0095269 | 0.038026 | 0.0095353 | 1.3359e-05 | 8.413e-06 | 0.057486 | 0.057486 | 0.057486 | 0.98395 | -0.30917 | 0.98433 | -0.30179 | 15.7929
16 | -0.088759 | -0.02225 | 0.088885 | 0.022331 | 0.00012627 | 8.0574e-05 | 0.13418 | 0.13418 | 0.13418 | 0.98433 | -0.30179 | 0.98586 | -0.27198 | 36.8622
17 | 0.0017731 | 0.00044236 | -0.001773 | -0.00044272 | 8.4905e-08 | -3.6122e-07 | 0.0026555 | 0.0026556 | 0.0026556 | 0.9933 | -0.12903 | 0.99325 | -0.13004 | 0.72957
18 | -0.0017731 | -0.00044236 | 0.0017733 | 0.00044164 | 1.6772e-07 | -7.1383e-07 | 0.0026555 | 0.0026552 | 0.0026555 | 0.9933 | -0.12903 | 0.9934 | -0.12704 | 0.72953
19 | 0.001773 | 0.00044272 | -0.0017726 | -0.00044427 | 3.6465e-07 | -1.5504e-06 | 0.0026556 | 0.0026563 | 0.0026563 | 0.99325 | -0.13004 | 0.99302 | -0.13436 | 0.72974
20 | -0.0023361 | -0.00058271 | 0.0023362 | 0.00058263 | 3.7396e-08 | -8.1566e-08 | 0.0034983 | 0.0034983 | 0.0034983 | 0.9934 | -0.12704 | 0.99342 | -0.1267 | 0.96108
21 | 0.0064391 | 0.0016106 | -0.0064381 | -0.0016103 | 9.969e-07 | 2.6749e-07 | 0.0096405 | 0.0096406 | 0.0096406 | 0.99376 | -0.12004 | 0.99359 | -0.1233 | 2.6485
22 | 0.36123 | 0.091842 | -0.36041 | -0.091322 | 0.00081373 | 0.00051991 | 0.53798 | 0.53798 | 0.53798 | 1 | 0 | 0.99754 | -0.046881 | 49.2652
23 | 0.30999 | 0.078686 | -0.30905 | -0.078086 | 0.00093849 | 0.00059927 | 0.46276 | 0.46276 | 0.46276 | 0.99754 | -0.046881 | 0.99424 | -0.11002 | 42.3776
24 | -0.0028232 | -0.00070716 | 0.0028236 | 0.00070676 | 3.1427e-07 | -4.0259e-07 | 0.0042342 | 0.004234 | 0.0042342 | 0.99212 | -0.15079 | 0.99224 | -0.14845 | 1.1633
25 | 0.0028232 | 0.00070716 | -0.0028231 | -0.00070737 | 1.6327e-07 | -2.0907e-07 | 0.0042342 | 0.0042344 | 0.0042344 | 0.99212 | -0.15079 | 0.99206 | -0.152 | 1.1633
26 | -0.19387 | -0.049016 | 0.19423 | 0.049243 | 0.00035805 | 0.00022784 | 0.2909 | 0.2909 | 0.2909 | 0.99224 | -0.14845 | 0.99424 | -0.11002 | 26.6388
27 | 0.19105 | 0.048309 | -0.19055 | -0.047986 | 0.00050562 | 0.00032275 | 0.28666 | 0.28666 | 0.28666 | 0.99224 | -0.14845 | 0.98937 | -0.20379 | 39.3767
28 | 0.0014098 | 0.00035317 | -0.0014098 | -0.00035333 | 2.2133e-08 | -1.5626e-07 | 0.0021146 | 0.0021146 | 0.0021146 | 0.99206 | -0.152 | 0.99204 | -0.15233 | 0.58094
29 | 0.11482 | 0.028843 | -0.11466 | -0.028743 | 0.0001572 | 0.00010042 | 0.17187 | 0.17187 | 0.17187 | 0.99424 | -0.11002 | 0.99276 | -0.13875 | 47.2167
30 | 0.13982 | 0.035274 | -0.13937 | -0.034983 | 0.00045494 | 0.00029081 | 0.21038 | 0.21038 | 0.21038 | 0.98937 | -0.20379 | 0.98586 | -0.27198 | 57.7955
31 | -0.0029795 | -0.00074387 | 0.0029796 | 0.00074381 | 5.4426e-08 | -5.9555e-08 | 0.0044619 | 0.0044619 | 0.0044619 | 0.99342 | -0.1267 | 0.99344 | -0.12632 | 1.2258
32 | -0.0034685 | -0.00086633 | 0.0034686 | 0.00086622 | 1.7217e-07 | -1.1016e-07 | 0.0051942 | 0.0051941 | 0.0051942 | 0.99344 | -0.12632 | 0.99349 | -0.12527 | 1.427
33 | -0.0040275 | -0.0010063 | 0.0040275 | 0.0010063 | 8.352e-09 | -2.5832e-09 | 0.0060312 | 0.0060312 | 0.0060312 | 0.99349 | -0.12527 | 0.99349 | -0.12523 | 1.6569
34 | -0.0046285 | -0.0011569 | 0.0046286 | 0.0011569 | 1.5324e-07 | -1.2075e-08 | 0.0069312 | 0.0069312 | 0.0069312 | 0.99349 | -0.12523 | 0.99353 | -0.12453 | 1.9042
35 | -0.0051367 | -0.0012842 | 0.0051369 | 0.0012842 | 2.0851e-07 | 1.1744e-08 | 0.0076921 | 0.0076921 | 0.0076921 | 0.99353 | -0.12453 | 0.99357 | -0.12368 | 2.1132
36 | -0.0060733 | -0.0015189 | 0.0060734 | 0.001519 | 1.1002e-07 | 2.4472e-08 | 0.0090945 | 0.0090945 | 0.0090945 | 0.99357 | -0.12368 | 0.99359 | -0.1233 | 2.4985
37 | 0.049212 | 0.012339 | -0.049197 | -0.01233 | 1.442e-05 | 9.1372e-06 | 0.073764 | 0.073764 | 0.073764 | 0.99276 | -0.13875 | 0.99244 | -0.1449 | 20.2649
38 | 0.0028085 | 0.00070338 | -0.0028085 | -0.00070344 | 4.0556e-08 | -5.286e-08 | 0.0042108 | 0.0042108 | 0.0042108 | 0.99244 | -0.1449 | 0.99242 | -0.1452 | 1.1568
39 | 0.0023614 | 0.00059139 | -0.0023614 | -0.00059145 | 2.8684e-08 | -6.049e-08 | 0.0035405 | 0.0035405 | 0.0035405 | 0.99242 | -0.1452 | 0.99241 | -0.14546 | 0.97266
40 | 0.0018423 | 0.00046136 | -0.0018423 | -0.00046142 | 1.6127e-08 | -6.2506e-08 | 0.0027622 | 0.0027622 | 0.0027622 | 0.99241 | -0.14546 | 0.9924 | -0.14564 | 0.75886
41 | 0.0014017 | 0.000351 | -0.0014017 | -0.00035106 | 8.5359e-09 | -6.1124e-08 | 0.0021016 | 0.0021016 | 0.0021016 | 0.9924 | -0.14564 | 0.99239 | -0.14577 | 0.57737
42 | -0.00043161 | -0.00010817 | 0.00043161 | 0.00010809 | 1.0368e-09 | -8.4633e-08 | 0.00064717 | 0.00064714 | 0.00064717 | 0.99238 | -0.14602 | 0.99238 | -0.14597 | 0.17779
43 | -0.00096558 | -0.00024191 | 0.00096559 | 0.00024177 | 9.2581e-09 | -1.4626e-07 | 0.0014478 | 0.0014477 | 0.0014478 | 0.99238 | -0.14597 | 0.99239 | -0.14577 | 0.39775

## res_trafo
| p_hv_mw | q_hv_mvar | p_lv_mw | q_lv_mvar | pl_mw | ql_mvar | i_hv_ka | i_lv_ka | vm_hv_pu | va_hv_degree | vm_lv_pu | va_lv_degree | loading_percent
0 | -1.2729e-15 | -1.3162e-15 | 0.00165 | 1.2699e-07 | 0.00165 | 1.2699e-07 | 5.2857e-17 | 0.0023815 | 0.99998 | 149.9956 | 1 | 0 | 0.2619

## res_ext_grid
| p_mw | q_mvar
0 | 0.55665 | 0.14058

## res_load
| p_mw | q_mvar
0 | 0.0054813 | 0.0013737
1 | 0.005508 | 0.0013804
2 | 0.028804 | 0.007219
3 | 0.0055124 | 0.0013815
4 | 0.021052 | 0.0052761
5 | 0.0013694 | 0.00034321
6 | 0.00079642 | 0.0001996
7 | 0.050354 | 0.01262
8 | 0.0063636 | 0.0015949
9 | 0.038013 | 0.0095269
10 | 0.050733 | 0.012715
11 | 0.00056287 | 0.00014107
12 | 0.00079363 | 0.0001989
13 | 0.050409 | 0.012634
14 | 0.050421 | 0.012637
15 | 0.010421 | 0.0026117
16 | 0.0014133 | 0.0003542
17 | 0.050723 | 0.012712
18 | 0.0014098 | 0.00035333
19 | 0.00064334 | 0.00016124
20 | 0.00048888 | 0.00012252
21 | 0.00055891 | 0.00014008
22 | 0.00060092 | 0.0001506
23 | 0.00050806 | 0.00012733
24 | 0.0017726 | 0.00044427
25 | 0.00093644 | 0.00023469
26 | 0.00036467 | 9.1395e-05
27 | 0.065452 | 0.016404
28 | 0.050483 | 0.012652
29 | 0.046389 | 0.011626
30 | 0.00044708 | 0.00011205
31 | 0.00051906 | 0.00013009
32 | 0.0004406 | 0.00011042
33 | 0.00043161 | 0.00010817
34 | 0.00053397 | 0.00013383
35 | 0.00043609 | 0.00010929

## dtypes
| element | column | dtype
0 | bus | name | object
1 | bus | vn_kv | float64
2 | bus | type | object
3 | bus | zone | object
4 | bus | in_service | bool
5 | load | name | object
6 | load | bus | uint32
7 | load | p_mw | float64
8 | load | q_mvar | float64
9 | load | const_z_percent | float64
10 | load | const_i_percent | float64
11 | load | sn_mva | float64
12 | load | scaling | float64
13 | load | in_service | bool
14 | load | type | object
15 | ext_grid | name | object
16 | ext_grid | bus | uint32
17 | ext_grid | vm_pu | float64
18 | ext_grid | va_degree | float64
19 | ext_grid | slack_weight | float64
20 | ext_grid | in_service | bool
21 | line | name | object
22 | line | std_type | object
23 | line | from_bus | uint32
24 | line | to_bus | uint32
25 | line | length_km | float64
26 | line | r_ohm_per_km | float64
27 | line | x_ohm_per_km | float64
28 | line | c_nf_per_km | float64
29 | line | g_us_per_km | float64
30 | line | max_i_ka | float64
31 | line | df | float64
32 | line | parallel | uint32
33 | line | type | object
34 | line | in_service | bool
35 | trafo | name | object
36 | trafo | std_type | object
37 | trafo | hv_bus | uint32
38 | trafo | lv_bus | uint32
39 | trafo | sn_mva | float64
40 | trafo | vn_hv_kv | float64
41 | trafo | vn_lv_kv | float64
42 | trafo | vk_percent | float64
43 | trafo | vkr_percent | float64
44 | trafo | pfe_kw | float64
45 | trafo | i0_percent | float64
46 | trafo | shift_degree | float64
47 | trafo | tap_side | object
48 | trafo | tap_neutral | int32
49 | trafo | tap_min | int32
50 | trafo | tap_max | int32
51 | trafo | tap_step_percent | float64
52 | trafo | tap_step_degree | float64
53 | trafo | tap_pos | int32
54 | trafo | tap_phase_shifter | bool
55 | trafo | parallel | uint32
56 | trafo | df | float64
57 | trafo | in_service | bool
58 | line_geodata | coords | object
59 | bus_geodata | x | float64
60 | bus_geodata | y | float64
61 | bus_geodata | coords | object
62 | res_bus | vm_pu | float64
63 | res_bus | va_degree | float64
64 | res_bus | p_mw | float64
65 | res_bus | q_mvar | float64
66 | res_line | p_from_mw | float64
67 | res_line | q_from_mvar | float64
68 | res_line | p_to_mw | float64
69 | res_line | q_to_mvar | float64
70 | res_line | pl_mw | float64
71 | res_line | ql_mvar | float64
72 | res_line | i_from_ka | float64
73 | res_line | i_to_ka | float64
74 | res_line | i_ka | float64
75 | res_line | vm_from_pu | float64
76 | res_line | va_from_degree | float64
77 | res_line | vm_to_pu | float64
78 | res_line | va_to_degree | float64
79 | res_line | loading_percent | float64
80 | res_trafo | p_hv_mw | float64
81 | res_trafo | q_hv_mvar | float64
82 | res_trafo | p_lv_mw | float64
83 | res_trafo | q_lv_mvar | float64
84 | res_trafo | pl_mw | float64
85 | res_trafo | ql_mvar | float64
86 | res_trafo | i_hv_ka | float64
87 | res_trafo | i_lv_ka | float64
88 | res_trafo | vm_hv_pu | float64
89 | res_trafo | va_hv_degree | float64
90 | res_trafo | vm_lv_pu | float64
91 | res_trafo | va_lv_degree | float64
92 | res_trafo | loading_percent | float64
93 | res_ext_grid | p_mw | float64
94 | res_ext_grid | q_mvar | float64
95 | res_load | p_mw | float64
96 | res_load | q_mvar | float64

## parameters
| version | format_version | converged | OPF_converged | name | f_hz | sn_mva
0 | 2.14.6 | 2.14.0 | TRUE | FALSE |  | 50 | 1