## bus
| name | vn_kv | type | zone | in_service
0 | bus_LV_2701-267_0_5_node_0 | 0.4 | n |  | TRUE
1 | bus_LV_2701-267_0_5_node_1 | 0.4 | n |  | TRUE
2 | bus_LV_2701-267_0_5_node_2 | 0.4 | n |  | TRUE
3 | bus_LV_2701-267_0_5_node_3 | 0.4 | n |  | TRUE
4 | bus_LV_2701-267_0_5_node_4 | 0.4 | n |  | TRUE
5 | bus_LV_2701-267_0_5_node_39 | 0.4 | n |  | TRUE
6 | bus_LV_2701-267_0_5_node_63 | 0.4 | n |  | TRUE
7 | bus_LV_2701-267_0_5_node_5 | 0.4 | n |  | TRUE
8 | bus_LV_2701-267_0_5_node_8 | 0.4 | n |  | TRUE
9 | bus_LV_2701-267_0_5_node_62 | 0.4 | n |  | TRUE
10 | bus_LV_2701-267_0_5_node_6 | 0.4 | n |  | TRUE
11 | bus_LV_2701-267_0_5_node_65 | 0.4 | n |  | TRUE
12 | bus_LV_2701-267_0_5_node_81 | 0.4 | n |  | TRUE
13 | bus_LV_2701-267_0_5_node_43 | 0.4 | n |  | TRUE
14 | bus_LV_2701-267_0_5_node_36 | 0.4 | n |  | TRUE
15 | bus_LV_2701-267_0_5_node_56 | 0.4 | n |  | TRUE
16 | bus_LV_2701-267_0_5_node_58 | 0.4 | n |  | TRUE
17 | bus_LV_2701-267_0_5_node_51 | 0.4 | n |  | TRUE
18 | bus_LV_2701-267_0_5_node_74 | 0.4 | n |  | TRUE
19 | bus_LV_2701-267_0_5_node_80 | 0.4 | n |  | TRUE
20 | bus_LV_2701-267_0_5_node_54 | 0.4 | n |  | TRUE
21 | bus_LV_2701-267_0_5_node_83 | 0.4 | n |  | TRUE
22 | bus_LV_2701-267_0_5_node_50 | 0.4 | n |  | TRUE
23 | bus_LV_2701-267_0_5_node_42 | 0.4 | n |  | TRUE
24 | bus_LV_2701-267_0_5_node_9 | 0.4 | n |  | TRUE
25 | bus_LV_2701-267_0_5_node_10 | 0.4 | n |  | TRUE
26 | bus_LV_2701-267_0_5_node_11 | 0.4 | n |  | TRUE
27 | bus_LV_2701-267_0_5_node_12 | 0.4 | n |  | TRUE
28 | bus_LV_2701-267_0_5_node_13 | 0.4 | n |  | TRUE
29 | bus_LV_2701-267_0_5_node_14 | 0.4 | n |  | TRUE
30 | bus_LV_2701-267_0_5_node_15 | 0.4 | n |  | TRUE
31 | bus_LV_2701-267_0_5_node_31 | 0.4 | n |  | TRUE
32 | bus_LV_2701-267_0_5_node_64 | 0.4 | n |  | TRUE
33 | bus_LV_2701-267_0_5_node_26 | 0.4 | n |  | TRUE
34 | bus_LV_2701-267_0_5_node_47 | 0.4 | n |  | TRUE
35 | bus_LV_2701-267_0_5_node_29 | 0.4 | n |  | TRUE
36 | bus_LV_2701-267_0_5_node_33 | 0.4 | n |  | TRUE
37 | bus_LV_2701-267_0_5_node_24 | 0.4 | n |  | TRUE
38 | bus_LV_2701-267_0_5_node_48 | 0.4 | n |  | TRUE
39 | bus_LV_2701-267_0_5_node_46 | 0.4 | n |  | TRUE
40 | bus_LV_2701-267_0_5_node_16 | 0.4 | n |  | TRUE
41 | bus_LV_2701-267_0_5_node_17 | 0.4 | n |  | TRUE
42 | bus_LV_2701-267_0_5_node_18 | 0.4 | n |  | TRUE
43 | bus_LV_2701-267_0_5_node_19 | 0.4 | n |  | TRUE
44 | bus_LV_2701-267_0_5_node_20 | 0.4 | n |  | TRUE
45 | bus_LV_2701-267_0_5_node_21 | 0.4 | n |  | TRUE
46 | bus_LV_2701-267_0_5_node_52 | 0.4 | n |  | TRUE
47 | bus_LV_2701-267_0_5_node_44 | 0.4 | n |  | TRUE
48 | bus_LV_2701-267_0_5_node_86 | 0.4 | n |  | TRUE
49 | bus_LV_2701-267_0_5_node_45 | 0.4 | n |  | TRUE
50 | bus_LV_2701-267_0_5_node_22 | 0.4 | n |  | TRUE
51 | bus_LV_2701-267_0_5_node_66 | 0.4 | n |  | TRUE
52 | bus_LV_2701-267_0_5_node_79 | 0.4 | n |  | TRUE
53 | bus_LV_2701-267_0_5_node_85 | 0.4 | n |  | TRUE
54 | bus_LV_2701-267_0_5_node_61 | 0.4 | n |  | TRUE
55 | bus_LV_2701-267_0_5_node_23 | 0.4 | n |  | TRUE
56 | bus_LV_2701-267_0_5_node_30 | 0.4 | n |  | TRUE
57 | bus_LV_2701-267_0_5_node_41 | 0.4 | n |  | TRUE
58 | bus_LV_2701-267_0_5_node_40 | 0.4 | n |  | TRUE
59 | bus_LV_2701-267_0_5_node_38 | 0.4 | n |  | TRUE
60 | bus_LV_2701-267_0_5_node_34 | 0.4 | n |  | TRUE
61 | bus_LV_2701-267_0_5_node_35 | 0.4 | n |  | TRUE
62 | bus_LV_2701-267_0_5_node_37 | 0.4 | n |  | TRUE
63 | bus_LV_2701-267_0_5_node_77 | 0.4 | n |  | TRUE
64 | bus_LV_2701-267_0_5_node_70 | 0.4 | n |  | TRUE
65 | bus_LV_2701-267_0_5_node_69 | 0.4 | n |  | TRUE
66 | bus_LV_2701-267_0_5_node_71 | 0.4 | n |  | TRUE
67 | bus_LV_2701-267_0_5_node_67 | 0.4 | n |  | TRUE
68 | bus_LV_2701-267_0_5_node_68 | 0.4 | n |  | TRUE
69 | bus_LV_2701-267_0_5_node_49 | 0.4 | n |  | TRUE
70 | bus_LV_2701-267_0_5_node_57 | 0.4 | n |  | TRUE
71 | bus_LV_2701-267_0_5_node_59 | 0.4 | n |  | TRUE
72 | bus_LV_2701-267_0_5_node_82 | 0.4 | n |  | TRUE
73 | bus_LV_2701-267_0_5_node_78 | 0.4 | n |  | TRUE
74 | bus_LV_2701-267_0_5_node_84 | 0.4 | n |  | TRUE
75 | bus_LV_2701-267_0_5_node_75 | 0.4 | n |  | TRUE
76 | bus_LV_2701-267_0_5_node_76 | 0.4 | n |  | TRUE
77 | bus_MV_570_0_node_33 | 20 | n |  | TRUE

## load
| name | bus | p_mw | q_mvar | const_z_percent | const_i_percent | sn_mva | scaling | in_service | type
0 | LV_2701-267_0_5_load_0 | 0 | 0.012278 | 0.0030772 | 0 | 0 |  | 1 | TRUE | wye
1 | LV_2701-267_0_5_load_1 | 1 | 0.0088665 | 0.0022221 | 0 | 0 |  | 1 | TRUE | wye
2 | LV_2701-267_0_5_load_3 | 3 | 0.010153 | 0.0025446 | 0 | 0 |  | 1 | TRUE | wye
3 | LV_2701-267_0_5_load_4 | 4 | 0.0076398 | 0.0019147 | 0 | 0 |  | 1 | TRUE | wye
4 | LV_2701-267_0_5_load_39 | 5 | 0.0044828 | 0.0011235 | 0 | 0 |  | 1 | TRUE | wye
5 | LV_2701-267_0_5_load_63 | 6 | 0.0068764 | 0.0017234 | 0 | 0 |  | 1 | TRUE | wye
6 | LV_2701-267_0_5_load_62 | 9 | 0.024805 | 0.0062168 | 0 | 0 |  | 1 | TRUE | wye
7 | LV_2701-267_0_5_load_81 | 12 | 0.011217 | 0.0028112 | 0 | 0 |  | 1 | TRUE | wye
8 | LV_2701-267_0_5_load_43 | 13 | 0.020079 | 0.0050323 | 0 | 0 |  | 1 | TRUE | wye
9 | LV_2701-267_0_5_load_58 | 16 | 0.0056098 | 0.001406 | 0 | 0 |  | 1 | TRUE | wye
10 | LV_2701-267_0_5_load_74 | 18 | 0.010017 | 0.0025106 | 0 | 0 |  | 1 | TRUE | wye
11 | LV_2701-267_0_5_load_80 | 19 | 0.012586 | 0.0031543 | 0 | 0 |  | 1 | TRUE | wye
12 | LV_2701-267_0_5_load_83 | 21 | 0.0068005 | 0.0017044 | 0 | 0 |  | 1 | TRUE | wye
13 | LV_2701-267_0_5_load_42 | 23 | 0.023397 | 0.0058639 | 0 | 0 |  | 1 | TRUE | wye
14 | LV_2701-267_0_5_load_9 | 24 | 0.018062 | 0.0045268 | 0 | 0 |  | 1 | TRUE | wye
15 | LV_2701-267_0_5_load_12 | 27 | 0.0012866 | 0.00032244 | 0 | 0 |  | 1 | TRUE | wye
16 | LV_2701-267_0_5_load_13 | 28 | 0.0078619 | 0.0019704 | 0 | 0 |  | 1 | TRUE | wye
17 | LV_2701-267_0_5_load_14 | 29 | 0.0013872 | 0.00034766 | 0 | 0 |  | 1 | TRUE | wye
18 | LV_2701-267_0_5_load_15 | 30 | 0.058321 | 0.014617 | 0 | 0 |  | 1 | TRUE | wye
19 | LV_2701-267_0_5_load_64 | 32 | 0.015056 | 0.0037734 | 0 | 0 |  | 1 | TRUE | wye
20 | LV_2701-267_0_5_load_26 | 33 | 0.0030275 | 0.00075875 | 0 | 0 |  | 1 | TRUE | wye
21 | LV_2701-267_0_5_load_29 | 35 | 0.0015248 | 0.00038215 | 0 | 0 |  | 1 | TRUE | wye
22 | LV_2701-267_0_5_load_24 | 37 | 0.00081489 | 0.00020423 | 0 | 0 |  | 1 | TRUE | wye
23 | LV_2701-267_0_5_load_46 | 39 | 0.0026315 | 0.00065952 | 0 | 0 |  | 1 | TRUE | wye
24 | LV_2701-267_0_5_load_16 | 40 | 0.0056329 | 0.0014117 | 0 | 0 |  | 1 | TRUE | wye
25 | LV_2701-267_0_5_load_17 | 41 | 0.0075268 | 0.0018864 | 0 | 0 |  | 1 | TRUE | wye
26 | LV_2701-267_0_5_load_19 | 43 | 0.0039101 | 0.00097997 | 0 | 0 |  | 1 | TRUE | wye
27 | LV_2701-267_0_5_load_86 | 48 | 0.0073996 | 0.0018545 | 0 | 0 |  | 1 | TRUE | wye
28 | LV_2701-267_0_5_load_45 | 49 | 0.0062891 | 0.0015762 | 0 | 0 |  | 1 | TRUE | wye
29 | LV_2701-267_0_5_load_22 | 50 | 0.0098708 | 0.0024739 | 0 | 0 |  | 1 | TRUE | wye
30 | LV_2701-267_0_5_load_66 | 51 | 0.0022469 | 0.00056312 | 0 | 0 |  | 1 | TRUE | wye
31 | LV_2701-267_0_5_load_79 | 52 | 0.0052155 | 0.0013071 | 0 | 0 |  | 1 | TRUE | wye
32 | LV_2701-267_0_5_load_85 | 53 | 0.0074936 | 0.0018781 | 0 | 0 |  | 1 | TRUE | wye
33 | LV_2701-267_0_5_load_61 | 54 | 0.0082899 | 0.0020776 | 0 | 0 |  | 1 | TRUE | wye
34 | LV_2701-267_0_5_load_23 | 55 | 0.00097541 | 0.00024446 | 0 | 0 |  | 1 | TRUE | wye
35 | LV_2701-267_0_5_load_30 | 56 | 0.0012665 | 0.00031742 | 0 | 0 |  | 1 | TRUE | wye
36 | LV_2701-267_0_5_load_41 | 57 | 0.011058 | 0.0027714 | 0 | 0 |  | 1 | TRUE | wye
37 | LV_2701-267_0_5_load_40 | 58 | 0.0072481 | 0.0018166 | 0 | 0 |  | 1 | TRUE | wye
38 | LV_2701-267_0_5_load_34 | 60 | 0.0076 | 0.0019047 | 0 | 0 |  | 1 | TRUE | wye
39 | LV_2701-267_0_5_load_35 | 61 | 0.011274 | 0.0028256 | 0 | 0 |  | 1 | TRUE | wye
40 | LV_2701-267_0_5_load_37 | 62 | 0.0046926 | 0.0011761 | 0 | 0 |  | 1 | TRUE | wye
41 | LV_2701-267_0_5_load_77 | 63 | 0.0070006 | 0.0017545 | 0 | 0 |  | 1 | TRUE | wye
42 | LV_2701-267_0_5_load_70 | 64 | 0.021314 | 0.0053418 | 0 | 0 |  | 1 | TRUE | wye
43 | LV_2701-267_0_5_load_71 | 66 | 0.020811 | 0.0052158 | 0 | 0 |  | 1 | TRUE | wye
44 | LV_2701-267_0_5_load_67 | 67 | 0.0061632 | 0.0015446 | 0 | 0 |  | 1 | TRUE | wye
45 | LV_2701-267_0_5_load_68 | 68 | 0.0084073 | 0.0021071 | 0 | 0 |  | 1 | TRUE | wye
46 | LV_2701-267_0_5_load_49 | 69 | 0.0083403 | 0.0020903 | 0 | 0 |  | 1 | TRUE | wye
47 | LV_2701-267_0_5_load_57 | 70 | 0.058983 | 0.014782 | 0 | 0 |  | 1 | TRUE | wye
48 | LV_2701-267_0_5_load_59 | 71 | 0.0055729 | 0.0013967 | 0 | 0 |  | 1 | TRUE | wye
49 | LV_2701-267_0_5_load_82 | 72 | 0.060147 | 0.015074 | 0 | 0 |  | 1 | TRUE | wye
50 | LV_2701-267_0_5_load_78 | 73 | 0.0069611 | 0.0017446 | 0 | 0 |  | 1 | TRUE | wye
51 | LV_2701-267_0_5_load_84 | 74 | 0.0075107 | 0.0018824 | 0 | 0 |  | 1 | TRUE | wye
52 | LV_2701-267_0_5_load_75 | 75 | 0.0069355 | 0.0017382 | 0 | 0 |  | 1 | TRUE | wye
53 | LV_2701-267_0_5_load_76 | 76 | 0.0069346 | 0.001738 | 0 | 0 |  | 1 | TRUE | wye

## ext_grid
| name | bus | vm_pu | va_degree | slack_weight | in_service
0 |  | 63 | 1 | 0 | 1 | TRUE

## line
| name | std_type | from_bus | to_bus | length_km | r_ohm_per_km | x_ohm_per_km | c_nf_per_km | g_us_per_km | max_i_ka | df | parallel | type | in_service
0 | LV_2701-267_0_5_line_0 |  | 0 | 1 | 0.0085871 | 0.125 | 0.08 | 261 | 0 | 0.364 | 1 | 2 | cs | TRUE
1 | LV_2701-267_0_5_line_1 |  | 0 | 2 | 0.02158 | 0.125 | 0.08 | 261 | 0 | 0.364 | 1 | 1 | cs | TRUE
2 | LV_2701-267_0_5_line_2 |  | 1 | 3 | 0.017053 | 0.125 | 0.08 | 261 | 0 | 0.364 | 1 | 2 | cs | TRUE
3 | LV_2701-267_0_5_line_3 |  | 2 | 4 | 0.020462 | 0.125 | 0.08 | 261 | 0 | 0.364 | 1 | 1 | cs | TRUE
4 | LV_2701-267_0_5_line_4 |  | 3 | 5 | 0.013389 | 0.125 | 0.08 | 261 | 0 | 0.364 | 1 | 4 | cs | TRUE
5 | LV_2701-267_0_5_line_5 |  | 4 | 6 | 0.015384 | 0.125 | 0.08 | 261 | 0 | 0.364 | 1 | 1 | cs | TRUE
6 | LV_2701-267_0_5_line_6 |  | 5 | 14 | 0.013892 | 0.125 | 0.08 | 261 | 0 | 0.364 | 1 | 4 | cs | TRUE
7 | LV_2701-267_0_5_line_7 |  | 6 | 9 | 0.026547 | 0.125 | 0.08 | 261 | 0 | 0.364 | 1 | 1 | cs | TRUE
8 | LV_2701-267_0_5_line_8 |  | 7 | 8 | 0.02623 | 0.125 | 0.08 | 261 | 0 | 0.364 | 1 | 1 | cs | TRUE
9 | LV_2701-267_0_5_line_9 |  | 7 | 9 | 0.01763 | 0.125 | 0.08 | 261 | 0 | 0.364 | 1 | 1 | cs | TRUE
10 | LV_2701-267_0_5_line_10 |  | 8 | 13 | 0.027795 | 0.125 | 0.08 | 261 | 0 | 0.364 | 1 | 1 | cs | TRUE
11 | LV_2701-267_0_5_line_11 |  | 8 | 10 | 0.0074028 | 0.125 | 0.08 | 261 | 0 | 0.364 | 1 | 1 | cs | TRUE
12 | LV_2701-267_0_5_line_12 |  | 10 | 11 | 0.009514 | 0.125 | 0.08 | 261 | 0 | 0.364 | 1 | 1 | cs | TRUE
13 | LV_2701-267_0_5_line_13 |  | 10 | 12 | 0.020045 | 0.125 | 0.08 | 261 | 0 | 0.364 | 1 | 1 | cs | TRUE
14 | LV_2701-267_0_5_line_14 |  | 11 | 18 | 0.021295 | 0.125 | 0.08 | 261 | 0 | 0.364 | 1 | 1 | cs | TRUE
15 | LV_2701-267_0_5_line_15 |  | 12 | 19 | 0.018703 | 0.125 | 0.08 | 261 | 0 | 0.364 | 1 | 1 | cs | TRUE
16 | LV_2701-267_0_5_line_16 |  | 13 | 23 | 0.020632 | 0.125 | 0.08 | 261 | 0 | 0.364 | 1 | 1 | cs | TRUE
17 | LV_2701-267_0_5_line_17 |  | 14 | 59 | 0.015889 | 0.125 | 0.08 | 261 | 0 | 0.364 | 1 | 4 | cs | TRUE
18 | LV_2701-267_0_5_line_18 |  | 14 | 60 | 0.023293 | 0.125 | 0.08 | 261 | 0 | 0.364 | 1 | 4 | cs | TRUE
19 | LV_2701-267_0_5_line_19 |  | 15 | 16 | 0.014893 | 0.125 | 0.08 | 261 | 0 | 0.364 | 1 | 1 | cs | TRUE
20 | LV_2701-267_0_5_line_20 |  | 15 | 17 | 0.021794 | 0.125 | 0.08 | 261 | 0 | 0.364 | 1 | 1 | cs | TRUE
21 | LV_2701-267_0_5_line_21 |  | 16 | 71 | 0.0096716 | 0.125 | 0.08 | 261 | 0 | 0.364 | 1 | 1 | cs | TRUE
22 | LV_2701-267_0_5_line_22 |  | 17 | 70 | 0.025431 | 0.125 | 0.08 | 261 | 0 | 0.364 | 1 | 1 | cs | TRUE
23 | LV_2701-267_0_5_line_23 |  | 17 | 69 | 0.0096192 | 0.125 | 0.08 | 261 | 0 | 0.364 | 1 | 1 | cs | TRUE
24 | LV_2701-267_0_5_line_24 |  | 18 | 50 | 0.013518 | 0.125 | 0.08 | 261 | 0 | 0.364 | 1 | 1 | cs | TRUE
25 | LV_2701-267_0_5_line_25 |  | 20 | 21 | 0.042859 | 0.125 | 0.08 | 261 | 0 | 0.364 | 1 | 1 | cs | TRUE
26 | LV_2701-267_0_5_line_26 |  | 20 | 22 | 0.060914 | 0.125 | 0.08 | 261 | 0 | 0.364 | 1 | 1 | cs | TRUE
27 | LV_2701-267_0_5_line_27 |  | 22 | 46 | 0.038535 | 0.125 | 0.08 | 261 | 0 | 0.364 | 1 | 1 | cs | TRUE
28 | LV_2701-267_0_5_line_28 |  | 22 | 69 | 0.016773 | 0.125 | 0.08 | 261 | 0 | 0.364 | 1 | 1 | cs | TRUE
29 | LV_2701-267_0_5_line_29 |  | 24 | 25 | 0.0040305 | 0.125 | 0.08 | 261 | 0 | 0.364 | 1 | 2 | cs | TRUE
30 | LV_2701-267_0_5_line_30 |  | 24 | 26 | 0.026539 | 0.125 | 0.08 | 261 | 0 | 0.364 | 1 | 1 | cs | TRUE
31 | LV_2701-267_0_5_line_31 |  | 25 | 27 | 0.0095036 | 0.125 | 0.08 | 261 | 0 | 0.364 | 1 | 1 | cs | TRUE
32 | LV_2701-267_0_5_line_32 |  | 25 | 28 | 0.017168 | 0.125 | 0.08 | 261 | 0 | 0.364 | 1 | 4 | cs | TRUE
33 | LV_2701-267_0_5_line_33 |  | 26 | 29 | 0.012736 | 0.125 | 0.08 | 261 | 0 | 0.364 | 1 | 1 | cs | TRUE
34 | LV_2701-267_0_5_line_34 |  | 26 | 30 | 0.0050083 | 0.125 | 0.08 | 261 | 0 | 0.364 | 1 | 1 | cs | TRUE
35 | LV_2701-267_0_5_line_35 |  | 27 | 31 | 0.012375 | 0.125 | 0.08 | 261 | 0 | 0.364 | 1 | 1 | cs | TRUE
36 | LV_2701-267_0_5_line_36 |  | 28 | 32 | 0.02049 | 0.125 | 0.08 | 261 | 0 | 0.364 | 1 | 4 | cs | TRUE
37 | LV_2701-267_0_5_line_37 |  | 29 | 33 | 0.004883 | 0.125 | 0.08 | 261 | 0 | 0.364 | 1 | 1 | cs | TRUE
38 | LV_2701-267_0_5_line_38 |  | 30 | 34 | 0.026294 | 0.125 | 0.08 | 261 | 0 | 0.364 | 1 | 1 | cs | TRUE
39 | LV_2701-267_0_5_line_39 |  | 31 | 35 | 0.0075412 | 0.125 | 0.08 | 261 | 0 | 0.364 | 1 | 1 | cs | TRUE
40 | LV_2701-267_0_5_line_40 |  | 32 | 36 | 0.007732 | 0.125 | 0.08 | 261 | 0 | 0.364 | 1 | 4 | cs | TRUE
41 | LV_2701-267_0_5_line_41 |  | 33 | 37 | 0.021927 | 0.125 | 0.08 | 261 | 0 | 0.364 | 1 | 1 | cs | TRUE
42 | LV_2701-267_0_5_line_42 |  | 34 | 38 | 0.022661 | 0.125 | 0.08 | 261 | 0 | 0.364 | 1 | 1 | cs | TRUE
43 | LV_2701-267_0_5_line_43 |  | 34 | 39 | 0.012289 | 0.125 | 0.08 | 261 | 0 | 0.364 | 1 | 1 | cs | TRUE
44 | LV_2701-267_0_5_line_44 |  | 35 | 56 | 0.013751 | 0.125 | 0.08 | 261 | 0 | 0.364 | 1 | 1 | cs | TRUE
45 | LV_2701-267_0_5_line_45 |  | 36 | 57 | 0.01662 | 0.125 | 0.08 | 261 | 0 | 0.364 | 1 | 4 | cs | TRUE
46 | LV_2701-267_0_5_line_46 |  | 37 | 55 | 0.0025131 | 0.125 | 0.08 | 261 | 0 | 0.364 | 1 | 1 | cs | TRUE
47 | LV_2701-267_0_5_line_47 |  | 38 | 64 | 0.016869 | 0.125 | 0.08 | 261 | 0 | 0.364 | 1 | 1 | cs | TRUE
48 | LV_2701-267_0_5_line_48 |  | 40 | 41 | 0.0039957 | 0.125 | 0.08 | 261 | 0 | 0.364 | 1 | 1 | cs | TRUE
49 | LV_2701-267_0_5_line_49 |  | 40 | 42 | 0.014687 | 0.125 | 0.08 | 261 | 0 | 0.364 | 1 | 1 | cs | TRUE
50 | LV_2701-267_0_5_line_50 |  | 41 | 43 | 0.0063519 | 0.125 | 0.08 | 261 | 0 | 0.364 | 1 | 1 | cs | TRUE
51 | LV_2701-267_0_5_line_51 |  | 42 | 44 | 0.015227 | 0.125 | 0.08 | 261 | 0 | 0.364 | 1 | 4 | cs | TRUE
52 | LV_2701-267_0_5_line_52 |  | 42 | 45 | 0.010072 | 0.125 | 0.08 | 261 | 0 | 0.364 | 1 | 4 | cs | TRUE
53 | LV_2701-267_0_5_line_53 |  | 43 | 46 | 0.020051 | 0.125 | 0.08 | 261 | 0 | 0.364 | 1 | 1 | cs | TRUE
54 | LV_2701-267_0_5_line_54 |  | 44 | 47 | 0.010012 | 0.125 | 0.08 | 261 | 0 | 0.364 | 1 | 4 | cs | TRUE
55 | LV_2701-267_0_5_line_55 |  | 44 | 48 | 0.016626 | 0.125 | 0.08 | 261 | 0 | 0.364 | 1 | 1 | cs | TRUE
56 | LV_2701-267_0_5_line_56 |  | 45 | 49 | 0.014025 | 0.125 | 0.08 | 261 | 0 | 0.364 | 1 | 4 | cs | TRUE
57 | LV_2701-267_0_5_line_57 |  | 46 | 51 | 0.01279 | 0.125 | 0.08 | 261 | 0 | 0.364 | 1 | 1 | cs | TRUE
58 | LV_2701-267_0_5_line_58 |  | 47 | 52 | 0.006192 | 0.125 | 0.08 | 261 | 0 | 0.364 | 1 | 4 | cs | TRUE
59 | LV_2701-267_0_5_line_59 |  | 48 | 53 | 0.013971 | 0.125 | 0.08 | 261 | 0 | 0.364 | 1 | 1 | cs | TRUE
60 | LV_2701-267_0_5_line_60 |  | 49 | 54 | 0.015579 | 0.125 | 0.08 | 261 | 0 | 0.364 | 1 | 4 | cs | TRUE
61 | LV_2701-267_0_5_line_61 |  | 52 | 63 | 0.013612 | 0.125 | 0.08 | 261 | 0 | 0.364 | 1 | 4 | cs | TRUE
62 | LV_2701-267_0_5_line_62 |  | 53 | 74 | 0.014792 | 0.125 | 0.08 | 261 | 0 | 0.364 | 1 | 1 | cs | TRUE
63 | LV_2701-267_0_5_line_63 |  | 54 | 62 | 0.0055068 | 0.125 | 0.08 | 261 | 0 | 0.364 | 1 | 4 | cs | TRUE
64 | LV_2701-267_0_5_line_64 |  | 57 | 59 | 0.0028112 | 0.125 | 0.08 | 261 | 0 | 0.364 | 1 | 4 | cs | TRUE
65 | LV_2701-267_0_5_line_65 |  | 58 | 59 | 0.014454 | 0.125 | 0.08 | 261 | 0 | 0.364 | 1 | 1 | cs | TRUE
66 | LV_2701-267_0_5_line_66 |  | 60 | 61 | 0.003891 | 0.125 | 0.08 | 261 | 0 | 0.364 | 1 | 4 | cs | TRUE
67 | LV_2701-267_0_5_line_67 |  | 61 | 62 | 0.0083495 | 0.125 | 0.08 | 261 | 0 | 0.364 | 1 | 4 | cs | TRUE
68 | LV_2701-267_0_5_line_68 |  | 63 | 75 | 0.013691 | 0.125 | 0.08 | 261 | 0 | 0.364 | 1 | 1 | cs | TRUE
69 | LV_2701-267_0_5_line_69 |  | 64 | 68 | 0.01563 | 0.125 | 0.08 | 261 | 0 | 0.364 | 1 | 1 | cs | TRUE
70 | LV_2701-267_0_5_line_70 |  | 65 | 66 | 0.010826 | 0.125 | 0.08 | 261 | 0 | 0.364 | 1 | 1 | cs | TRUE
71 | LV_2701-267_0_5_line_71 |  | 65 | 67 | 0.032161 | 0.125 | 0.08 | 261 | 0 | 0.364 | 1 | 1 | cs | TRUE
72 | LV_2701-267_0_5_line_72 |  | 67 | 68 | 0.011816 | 0.125 | 0.08 | 261 | 0 | 0.364 | 1 | 1 | cs | TRUE
73 | LV_2701-267_0_5_line_73 |  | 72 | 73 | 0.037773 | 0.125 | 0.08 | 261 | 0 | 0.364 | 1 | 1 | cs | TRUE
74 | LV_2701-267_0_5_line_74 |  | 73 | 76 | 0.014329 | 0.125 | 0.08 | 261 | 0 | 0.364 | 1 | 1 | cs | TRUE
75 | LV_2701-267_0_5_line_75 |  | 75 | 76 | 0.013654 | 0.125 | 0.08 | 261 | 0 | 0.364 | 1 | 1 | cs | TRUE

## trafo
| name | std_type | hv_bus | lv_bus | sn_mva | vn_hv_kv | vn_lv_kv | vk_percent | vkr_percent | pfe_kw | i0_percent | shift_degree | tap_side | tap_neutral | tap_min | tap_max | tap_step_percent | tap_step_degree | tap_pos | tap_phase_shifter | parallel | df | in_service
0 | LV_2701-267_0_5_trafo_77 | 0.63 MVA 20/0.4 kV | 77 | 63 | 0.63 | 20 | 0.4 | 6 | 1.206 | 1.65 | 0.2619 | 150 | hv | 0 | -2 | 2 | 2.5 | 0 | 0 | FALSE | 1 | 1 | TRUE

## line_geodata
| x0 | y0 | x1 | y1 | x2 | y2 | x3 | y3 | x4 | y4
0 | 2611564.8986 | 1270177.7808 | 2611568.6642 | 1270185.4982
1 | 2611555.4352 | 1270158.386 | 2611564.8986 | 1270177.7808
2 | 2611576.1422 | 1270200.8239 | 2611568.6642 | 1270185.4982
3 | 2611555.4352 | 1270158.386 | 2611574.7442 | 1270151.6149
4 | 2611576.1422 | 1270200.8239 | 2611582.0134 | 1270212.8565
5 | 2611589.2615 | 1270146.5241 | 2611574.7442 | 1270151.6149
6 | 2611588.1053 | 1270225.3416 | 2611582.0134 | 1270212.8565
7 | 2611612.3741 | 1270134.7279 | 2611600.7182 | 1270138.5269 | 2611597.2797 | 1270142.5452 | 2611592.7379 | 1270145.305 | 2611589.2615 | 1270146.5241
8 | 2611629.1362 | 1270129.2648 | 2611634.5338 | 1270127.5074 | 2611635.8964 | 1270127.0431 | 2611640.7427 | 1270145.5324
9 | 2611629.1362 | 1270129.2648 | 2611612.3741 | 1270134.7279
10 | 2611640.7427 | 1270145.5324 | 2611647.4187 | 1270172.5139
11 | 2611640.7427 | 1270145.5324 | 2611642.0222 | 1270145.2569 | 2611647.983 | 1270143.9899
12 | 2611652.5181 | 1270152.3603 | 2611647.983 | 1270143.9899
13 | 2611647.983 | 1270143.9899 | 2611667.4268 | 1270139.1163
14 | 2611652.5181 | 1270152.3603 | 2611657.6784 | 1270173.0201
15 | 2611685.5522 | 1270137.1033 | 2611680.6421 | 1270135.8038 | 2611667.4268 | 1270139.1163
16 | 2611647.4187 | 1270172.5139 | 2611652.374 | 1270192.5414
17 | 2611588.1053 | 1270225.3416 | 2611590.0456 | 1270241.1121
18 | 2611588.1053 | 1270225.3416 | 2611611.3222 | 1270223.4618
19 | 2611728.5556 | 1270178.4729 | 2611721.863 | 1270184.564 | 2611716.7118 | 1270187.3225 | 2611716.7118 | 1270187.3225
20 | 2611745.7987 | 1270186.0012 | 2611738.301 | 1270176.9578 | 2611733.1558 | 1270176.6807 | 2611728.5556 | 1270178.4729
21 | 2611716.7118 | 1270187.3225 | 2611707.0412 | 1270187.1845
22 | 2611745.7987 | 1270186.0012 | 2611747.1094 | 1270185.1588 | 2611760.7278 | 1270180.5825 | 2611765.0194 | 1270178.8231 | 2611769.7034 | 1270177.4967
23 | 2611745.7987 | 1270186.0012 | 2611748.4453 | 1270195.2492
24 | 2611660.8029 | 1270186.1715 | 2611658.3254 | 1270175.6104 | 2611657.6784 | 1270173.0201
25 | 2611812.5781 | 1270206.5483 | 2611855.2727 | 1270202.7939
26 | 2611812.5781 | 1270206.5483 | 2611784.6096 | 1270209.1279 | 2611764.836 | 1270210.6453 | 2611751.8793 | 1270211.6426
27 | 2611713.5047 | 1270215.147 | 2611747.8764 | 1270211.9571 | 2611751.8793 | 1270211.6426
28 | 2611751.8793 | 1270211.6426 | 2611750.0873 | 1270200.987 | 2611748.4453 | 1270195.2492
29 | 2611598.4064 | 1270305.1628 | 2611599.5754 | 1270309.02
30 | 2611602.297 | 1270335.3029 | 2611601.0599 | 1270313.9186 | 2611599.5754 | 1270309.02
31 | 2611598.4064 | 1270305.1628 | 2611588.9572 | 1270306.1779
32 | 2611598.4064 | 1270305.1628 | 2611596.674 | 1270298.5547 | 2611595.2793 | 1270288.3123
33 | 2611602.297 | 1270335.3029 | 2611589.5871 | 1270336.1188
34 | 2611602.297 | 1270335.3029 | 2611602.2168 | 1270340.3105
35 | 2611576.653 | 1270307.4998 | 2611588.9572 | 1270306.1779
36 | 2611595.2793 | 1270288.3123 | 2611593.9299 | 1270278.4017 | 2611594.5458 | 1270271.2089 | 2611594.0804 | 1270267.9737
37 | 2611589.5871 | 1270336.1188 | 2611584.7141 | 1270336.4316
38 | 2611601.1752 | 1270366.5784 | 2611602.0314 | 1270351.8697 | 2611602.2168 | 1270340.3105
39 | 2611576.653 | 1270307.4998 | 2611569.1558 | 1270308.313
40 | 2611592.9797 | 1270260.3204 | 2611594.0804 | 1270267.9737
41 | 2611584.7141 | 1270336.4316 | 2611562.8321 | 1270337.8363
42 | 2611601.1752 | 1270366.5784 | 2611598.5734 | 1270389.0893
43 | 2611601.1752 | 1270366.5784 | 2611588.9388 | 1270365.439
44 | 2611555.4854 | 1270309.7957 | 2611569.1558 | 1270308.313
45 | 2611592.9797 | 1270260.3204 | 2611590.4701 | 1270243.8911
46 | 2611562.8321 | 1270337.8363 | 2611560.3241 | 1270337.9973
47 | 2611598.5734 | 1270389.0893 | 2611603.3641 | 1270389.7658 | 2611615.3874 | 1270390.1763
48 | 2611683.2524 | 1270218.1237 | 2611687.2289 | 1270217.7324
49 | 2611668.636 | 1270219.5618 | 2611683.2524 | 1270218.1237
50 | 2611693.5503 | 1270217.1104 | 2611687.2289 | 1270217.7324
51 | 2611671.6459 | 1270234.4894 | 2611668.636 | 1270219.5618
52 | 2611658.5465 | 1270220.0646 | 2611659.8406 | 1270220.0004 | 2611668.636 | 1270219.5618
53 | 2611713.5047 | 1270215.147 | 2611693.5503 | 1270217.1104
54 | 2611661.7721 | 1270236.3158 | 2611663.1417 | 1270236.085 | 2611671.6459 | 1270234.4894
55 | 2611671.6459 | 1270234.4894 | 2611674.6713 | 1270250.8374
56 | 2611658.5465 | 1270220.0646 | 2611657.1321 | 1270220.1285 | 2611644.9586 | 1270220.7384 | 2611644.5395 | 1270220.7723
57 | 2611713.5047 | 1270215.147 | 2611715.0752 | 1270227.8404
58 | 2611661.7721 | 1270236.3158 | 2611662.8573 | 1270242.4119
59 | 2611676.8619 | 1270264.633 | 2611675.6805 | 1270256.2906 | 2611674.6713 | 1270250.8374
60 | 2611629.0116 | 1270222.0296 | 2611644.5395 | 1270220.7723
61 | 2611665.1871 | 1270255.823 | 2611664.7857 | 1270253.2448 | 2611662.8573 | 1270242.4119
62 | 2611678.9357 | 1270279.2784 | 2611676.8619 | 1270264.633
63 | 2611629.0116 | 1270222.0296 | 2611623.5228 | 1270222.474
64 | 2611590.0456 | 1270241.1121 | 2611590.4701 | 1270243.8911
65 | 2611590.0456 | 1270241.1121 | 2611575.8225 | 1270243.6857
66 | 2611615.2005 | 1270223.1478 | 2611611.3222 | 1270223.4618
67 | 2611615.2005 | 1270223.1478 | 2611623.5228 | 1270222.474
68 | 2611667.2936 | 1270269.351 | 2611665.1871 | 1270255.823
69 | 2611615.3874 | 1270390.1763 | 2611618.2208 | 1270390.273 | 2611630.9776 | 1270391.2542 | 2611630.9776 | 1270391.2542
70 | 2611671.9696 | 1270391.2569 | 2611671.5996 | 1270380.4374
71 | 2611671.9696 | 1270391.2569 | 2611656.9011 | 1270391.3607 | 2611652.1703 | 1270394.6649 | 2611640.8696 | 1270395.3527
72 | 2611640.8696 | 1270395.3527 | 2611635.1817 | 1270395.699 | 2611630.9776 | 1270391.2542
73 | 2611671.1336 | 1270297.0637 | 2611671.583 | 1270300.9142 | 2611673.7094 | 1270321.3774 | 2611674.9327 | 1270334.644
74 | 2611669.3944 | 1270282.8421 | 2611669.7112 | 1270284.8769 | 2611671.1336 | 1270297.0637
75 | 2611667.2936 | 1270269.351 | 2611669.3944 | 1270282.8421

## bus_geodata
| x | y | coords
0 | 2611564.8986 | 1270177.7808
1 | 2611568.6642 | 1270185.4982
2 | 2611555.4352 | 1270158.386
3 | 2611576.1422 | 1270200.8239
4 | 2611574.7442 | 1270151.6149
5 | 2611582.0134 | 1270212.8565
6 | 2611589.2615 | 1270146.5241
7 | 2611629.1362 | 1270129.2648
8 | 2611640.7427 | 1270145.5324
9 | 2611612.3741 | 1270134.7279
10 | 2611647.983 | 1270143.9899
11 | 2611652.5181 | 1270152.3603
12 | 2611667.4268 | 1270139.1163
13 | 2611647.4187 | 1270172.5139
14 | 2611588.1053 | 1270225.3416
15 | 2611728.5556 | 1270178.4729
16 | 2611716.7118 | 1270187.3225
17 | 2611745.7987 | 1270186.0012
18 | 2611657.6784 | 1270173.0201
19 | 2611685.5522 | 1270137.1033
20 | 2611812.5781 | 1270206.5483
21 | 2611855.2727 | 1270202.7939
22 | 2611751.8793 | 1270211.6426
23 | 2611652.374 | 1270192.5414
24 | 2611599.5754 | 1270309.02
25 | 2611598.4064 | 1270305.1628
26 | 2611602.297 | 1270335.3029
27 | 2611588.9572 | 1270306.1779
28 | 2611595.2793 | 1270288.3123
29 | 2611589.5871 | 1270336.1188
30 | 2611602.2168 | 1270340.3105
31 | 2611576.653 | 1270307.4998
32 | 2611594.0804 | 1270267.9737
33 | 2611584.7141 | 1270336.4316
34 | 2611601.1752 | 1270366.5784
35 | 2611569.1558 | 1270308.313
36 | 2611592.9797 | 1270260.3204
37 | 2611562.8321 | 1270337.8363
38 | 2611598.5734 | 1270389.0893
39 | 2611588.9388 | 1270365.439
40 | 2611683.2524 | 1270218.1237
41 | 2611687.2289 | 1270217.7324
42 | 2611668.636 | 1270219.5618
43 | 2611693.5503 | 1270217.1104
44 | 2611671.6459 | 1270234.4894
45 | 2611658.5465 | 1270220.0646
46 | 2611713.5047 | 1270215.147
47 | 2611661.7721 | 1270236.3158
48 | 2611674.6713 | 1270250.8374
49 | 2611644.5395 | 1270220.7723
50 | 2611660.8029 | 1270186.1715
51 | 2611715.0752 | 1270227.8404
52 | 2611662.8573 | 1270242.4119
53 | 2611676.8619 | 1270264.633
54 | 2611629.0116 | 1270222.0296
55 | 2611560.3241 | 1270337.9973
56 | 2611555.4854 | 1270309.7957
57 | 2611590.4701 | 1270243.8911
58 | 2611575.8225 | 1270243.6857
59 | 2611590.0456 | 1270241.1121
60 | 2611611.3222 | 1270223.4618
61 | 2611615.2005 | 1270223.1478
62 | 2611623.5228 | 1270222.474
63 | 2611665.1871 | 1270255.823
64 | 2611615.3874 | 1270390.1763
65 | 2611671.9695 | 1270391.2569
66 | 2611671.5996 | 1270380.4374
67 | 2611640.8696 | 1270395.3527
68 | 2611630.9776 | 1270391.2542
69 | 2611748.4453 | 1270195.2492
70 | 2611769.7034 | 1270177.4967
71 | 2611707.0412 | 1270187.1845
72 | 2611674.9327 | 1270334.644
73 | 2611671.1336 | 1270297.0637
74 | 2611678.9357 | 1270279.2784
75 | 2611667.2936 | 1270269.351
76 | 2611669.3944 | 1270282.8421
77 | 2611661.7721 | 1270236.3158

## line_std_types
| c_nf_per_km | r_ohm_per_km | x_ohm_per_km | max_i_ka | type | q_mm2 | alpha | voltage_rating
NAYY 4x50 SE | 210 | 0.642 | 0.083 | 0.142 | cs | 50 | 0.00403 | LV
NAYY 4x120 SE | 264 | 0.225 | 0.08 | 0.242 | cs | 120 | 0.00403 | LV
NAYY 4x150 SE | 261 | 0.208 | 0.08 | 0.27 | cs | 150 | 0.00403 | LV
NA2XS2Y 1x95 RM/25 12/20 kV | 216 | 0.313 | 0.132 | 0.252 | cs | 95 | 0.00403 | MV
NA2XS2Y 1x185 RM/25 12/20 kV | 273 | 0.161 | 0.117 | 0.362 | cs | 185 | 0.00403 | MV
NA2XS2Y 1x240 RM/25 12/20 kV | 304 | 0.122 | 0.112 | 0.421 | cs | 240 | 0.00403 | MV
NA2XS2Y 1x95 RM/25 6/10 kV | 315 | 0.313 | 0.123 | 0.249 | cs | 95 | 0.00403 | MV
NA2XS2Y 1x185 RM/25 6/10 kV | 406 | 0.161 | 0.11 | 0.358 | cs | 185 | 0.00403 | MV
NA2XS2Y 1x240 RM/25 6/10 kV | 456 | 0.122 | 0.105 | 0.416 | cs | 240 | 0.00403 | MV
NA2XS2Y 1x150 RM/25 12/20 kV | 250 | 0.206 | 0.116 | 0.319 | cs | 150 | 0.00403 | MV
NA2XS2Y 1x120 RM/25 12/20 kV | 230 | 0.253 | 0.119 | 0.283 | cs | 120 | 0.00403 | MV
NA2XS2Y 1x70 RM/25 12/20 kV | 190 | 0.443 | 0.132 | 0.22 | cs | 70 | 0.00403 | MV
NA2XS2Y 1x150 RM/25 6/10 kV | 360 | 0.206 | 0.11 | 0.315 | cs | 150 | 0.00403 | MV
NA2XS2Y 1x120 RM/25 6/10 kV | 340 | 0.253 | 0.113 | 0.28 | cs | 120 | 0.00403 | MV
NA2XS2Y 1x70 RM/25 6/10 kV | 280 | 0.443 | 0.123 | 0.217 | cs | 70 | 0.00403 | MV
N2XS(FL)2Y 1x120 RM/35 64/110 kV | 112 | 0.153 | 0.166 | 0.366 | cs | 120 | 0.00393 | HV
N2XS(FL)2Y 1x185 RM/35 64/110 kV | 125 | 0.099 | 0.156 | 0.457 | cs | 185 | 0.00393 | HV
N2XS(FL)2Y 1x240 RM/35 64/110 kV | 135 | 0.075 | 0.149 | 0.526 | cs | 240 | 0.00393 | HV
N2XS(FL)2Y 1x300 RM/35 64/110 kV | 144 | 0.06 | 0.144 | 0.588 | cs | 300 | 0.00393 | HV
15-AL1/3-ST1A 0.4 | 11 | 1.8769 | 0.35 | 0.105 | ol | 16 | 0.00403 | LV
24-AL1/4-ST1A 0.4 | 11.25 | 1.2012 | 0.335 | 0.14 | ol | 24 | 0.00403 | LV
48-AL1/8-ST1A 0.4 | 12.2 | 0.5939 | 0.3 | 0.21 | ol | 48 | 0.00403 | LV
94-AL1/15-ST1A 0.4 | 13.2 | 0.306 | 0.29 | 0.35 | ol | 94 | 0.00403 | LV
34-AL1/6-ST1A 10.0 | 9.7 | 0.8342 | 0.36 | 0.17 | ol | 34 | 0.00403 | MV
48-AL1/8-ST1A 10.0 | 10.1 | 0.5939 | 0.35 | 0.21 | ol | 48 | 0.00403 | MV
70-AL1/11-ST1A 10.0 | 10.4 | 0.4132 | 0.339 | 0.29 | ol | 70 | 0.00403 | MV
94-AL1/15-ST1A 10.0 | 10.75 | 0.306 | 0.33 | 0.35 | ol | 94 | 0.00403 | MV
122-AL1/20-ST1A 10.0 | 11.1 | 0.2376 | 0.323 | 0.41 | ol | 122 | 0.00403 | MV
149-AL1/24-ST1A 10.0 | 11.25 | 0.194 | 0.315 | 0.47 | ol | 149 | 0.00403 | MV
34-AL1/6-ST1A 20.0 | 9.15 | 0.8342 | 0.382 | 0.17 | ol | 34 | 0.00403 | MV
48-AL1/8-ST1A 20.0 | 9.5 | 0.5939 | 0.372 | 0.21 | ol | 48 | 0.00403 | MV
70-AL1/11-ST1A 20.0 | 9.7 | 0.4132 | 0.36 | 0.29 | ol | 70 | 0.00403 | MV
94-AL1/15-ST1A 20.0 | 10 | 0.306 | 0.35 | 0.35 | ol | 94 | 0.00403 | MV
122-AL1/20-ST1A 20.0 | 10.3 | 0.2376 | 0.344 | 0.41 | ol | 122 | 0.00403 | MV
149-AL1/24-ST1A 20.0 | 10.5 | 0.194 | 0.337 | 0.47 | ol | 149 | 0.00403 | MV
184-AL1/30-ST1A 20.0 | 10.75 | 0.1571 | 0.33 | 0.535 | ol | 184 | 0.00403 | MV
243-AL1/39-ST1A 20.0 | 11 | 0.1188 | 0.32 | 0.645 | ol | 243 | 0.00403 | MV
48-AL1/8-ST1A 110.0 | 8 | 0.5939 | 0.46 | 0.21 | ol | 48 | 0.00403 | HV
70-AL1/11-ST1A 110.0 | 8.4 | 0.4132 | 0.45 | 0.29 | ol | 70 | 0.00403 | HV
94-AL1/15-ST1A 110.0 | 8.65 | 0.306 | 0.44 | 0.35 | ol | 94 | 0.00403 | HV
122-AL1/20-ST1A 110.0 | 8.5 | 0.2376 | 0.43 | 0.41 | ol | 122 | 0.00403 | HV
149-AL1/24-ST1A 110.0 | 8.75 | 0.194 | 0.41 | 0.47 | ol | 149 | 0.00403 | HV
184-AL1/30-ST1A 110.0 | 8.8 | 0.1571 | 0.4 | 0.535 | ol | 184 | 0.00403 | HV
243-AL1/39-ST1A 110.0 | 9 | 0.1188 | 0.39 | 0.645 | ol | 243 | 0.00403 | HV
305-AL1/39-ST1A 110.0 | 9.2 | 0.0949 | 0.38 | 0.74 | ol | 305 | 0.00403 | HV
490-AL1/64-ST1A 110.0 | 9.75 | 0.059 | 0.37 | 0.96 | ol | 490 | 0.00403 | HV
679-AL1/86-ST1A 110.0 | 9.95 | 0.042 | 0.36 | 1.15 | ol | 679 | 0.00403 | HV
490-AL1/64-ST1A 220.0 | 10 | 0.059 | 0.285 | 0.96 | ol | 490 | 0.00403 | HV
679-AL1/86-ST1A 220.0 | 11.7 | 0.042 | 0.275 | 1.15 | ol | 679 | 0.00403 | HV
490-AL1/64-ST1A 380.0 | 11 | 0.059 | 0.253 | 0.96 | ol | 490 | 0.00403 | HV
679-AL1/86-ST1A 380.0 | 14.6 | 0.042 | 0.25 | 1.15 | ol | 679 | 0.00403 | HV

## trafo_std_types
| i0_percent | pfe_kw | vkr_percent | sn_mva | vn_lv_kv | vn_hv_kv | vk_percent | shift_degree | vector_group | tap_side | tap_neutral | tap_min | tap_max | tap_step_degree | tap_step_percent | tap_phase_shifter
160 MVA 380/110 kV | 0.06 | 60 | 0.25 | 160 | 110 | 380 | 12.2 | 0 | Yy0 | hv | 0 | -9 | 9 | 0 | 1.5 | FALSE
100 MVA 220/110 kV | 0.06 | 55 | 0.26 | 100 | 110 | 220 | 12 | 0 | Yy0 | hv | 0 | -9 | 9 | 0 | 1.5 | FALSE
63 MVA 110/20 kV | 0.04 | 22 | 0.32 | 63 | 20 | 110 | 18 | 150 | YNd5 | hv | 0 | -9 | 9 | 0 | 1.5 | FALSE
40 MVA 110/20 kV | 0.05 | 18 | 0.34 | 40 | 20 | 110 | 16.2 | 150 | YNd5 | hv | 0 | -9 | 9 | 0 | 1.5 | FALSE
25 MVA 110/20 kV | 0.07 | 14 | 0.41 | 25 | 20 | 110 | 12 | 150 | YNd5 | hv | 0 | -9 | 9 | 0 | 1.5 | FALSE
63 MVA 110/10 kV | 0.04 | 22 | 0.32 | 63 | 10 | 110 | 18 | 150 | YNd5 | hv | 0 | -9 | 9 | 0 | 1.5 | FALSE
40 MVA 110/10 kV | 0.05 | 18 | 0.34 | 40 | 10 | 110 | 16.2 | 150 | YNd5 | hv | 0 | -9 | 9 | 0 | 1.5 | FALSE
25 MVA 110/10 kV | 0.07 | 14 | 0.41 | 25 | 10 | 110 | 12 | 150 | YNd5 | hv | 0 | -9 | 9 | 0 | 1.5 | FALSE
0.25 MVA 20/0.4 kV | 0.32 | 0.8 | 1.44 | 0.25 | 0.4 | 20 | 6 | 150 | Yzn5 | hv | 0 | -2 | 2 | 0 | 2.5 | FALSE
0.4 MVA 20/0.4 kV | 0.3375 | 1.35 | 1.425 | 0.4 | 0.4 | 20 | 6 | 150 | Dyn5 | hv | 0 | -2 | 2 | 0 | 2.5 | FALSE
0.63 MVA 20/0.4 kV | 0.2619 | 1.65 | 1.206 | 0.63 | 0.4 | 20 | 6 | 150 | Dyn5 | hv | 0 | -2 | 2 | 0 | 2.5 | FALSE
0.25 MVA 10/0.4 kV | 0.24 | 0.6 | 1.2 | 0.25 | 0.4 | 10 | 4 | 150 | Dyn5 | hv | 0 | -2 | 2 | 0 | 2.5 | FALSE
0.4 MVA 10/0.4 kV | 0.2375 | 0.95 | 1.325 | 0.4 | 0.4 | 10 | 4 | 150 | Dyn5 | hv | 0 | -2 | 2 | 0 | 2.5 | FALSE
0.63 MVA 10/0.4 kV | 0.1873 | 1.18 | 1.0794 | 0.63 | 0.4 | 10 | 4 | 150 | Dyn5 | hv | 0 | -2 | 2 | 0 | 2.5 | FALSE

## trafo3w_std_types
| sn_hv_mva | sn_mv_mva | sn_lv_mva | vn_hv_kv | vn_mv_kv | vn_lv_kv | vk_hv_percent | vk_mv_percent | vk_lv_percent | vkr_hv_percent | vkr_mv_percent | vkr_lv_percent | pfe_kw | i0_percent | shift_mv_degree | shift_lv_degree | vector_group | tap_side | tap_neutral | tap_min | tap_max | tap_step_percent
63/25/38 MVA 110/20/10 kV | 63 | 25 | 38 | 110 | 20 | 10 | 10.4 | 10.4 | 10.4 | 0.28 | 0.32 | 0.35 | 35 | 0.89 | 0 | 0 | YN0yn0yn0 | hv | 0 | -10 | 10 | 1.2
63/25/38 MVA 110/10/10 kV | 63 | 25 | 38 | 110 | 10 | 10 | 10.4 | 10.4 | 10.4 | 0.28 | 0.32 | 0.35 | 35 | 0.89 | 0 | 0 | YN0yn0yn0 | hv | 0 | -10 | 10 | 1.2

## fuse_std_types
| fuse_type | i_rated_a | t_avg | t_min | t_total | x_avg | x_min | x_total
HV 100A | HV 100A | 100 | 0 | [10.0, 3.64, 0.854, 0.281, 0.1, 0.0531, 0.022, 0.01] | [10.0, 4.267, 1.21, 0.403, 0.1, 0.058, 0.022, 0.01] | 0 | [300.0, 350.0, 450.0, 550.0, 700.0, 850.0, 1200.0, 1752.0] | [600.0, 700.0, 900.0, 1150.0, 1665.0, 2000.0, 3000.0, 4313.0]
HV 10A | HV 10A | 10 | 0 | [10.0, 1675.0, 0.344, 0.156, 0.1, 0.0417, 0.0171, 0.01] | [10.0, 1.3, 0.3, 0.155, 0.1, 0.0555, 0.023, 0.01] | 0 | [30.0, 32.0, 35.0, 37.0, 39.0, 50.0, 70.0, 88.0] | [60.0, 70.0, 80.0, 87.0, 94.0, 110.0, 150.0, 216.0]
HV 125A | HV 125A | 125 | 0 | [10.0, 1.82, 0.344, 0.1, 0.0467, 0.0269, 0.01] | [10.0, 2.478, 0.426, 0.1, 0.0427, 0.0211, 0.01] | 0 | [375.0, 500.0, 700.0, 925.0, 1200.0, 1500.0, 2341.0] | [750.0, 1000.0, 1500.0, 2200.0, 3000.0, 4000.0, 5765.0]
HV 160A | HV 160A | 160 | 0 | [10.0, 4.15, 1.03, 0.198, 0.1, 0.051, 0.0172, 0.01] | [10.0, 2.3, 0.734, 0.274, 0.1, 0.046, 0.0177, 0.01] | 0 | [480.0, 550.0, 700.0, 1000.0, 1260.0, 1600.0, 2500.0, 3227.0] | [960.0, 1300.0, 1700.0, 2200.0, 2996.0, 4000.0, 6000.0, 7946.0]
HV 16A | HV 16A | 16 | 0 | [10.0, 0.352, 0.164, 0.1, 0.0649, 0.0342, 0.01] | [10.0, 2.34, 0.722, 0.181, 0.1, 0.055, 0.0296, 0.01] | 0 | [48.0, 60.0, 65.0, 71.0, 80.0, 100.0, 162.0] | [96.0, 110.0, 125.0, 150.0, 168.0, 200.0, 250.0, 398.0]
HV 200A | HV 200A | 200 | 0 | [10.0, 4.267, 1.21, 0.403, 0.1, 0.058, 0.022, 0.01] | [10.0, 3.73, 1.654, 0.328, 0.1, 0.0531, 0.019, 0.01] | 0 | [600.0, 700.0, 900.0, 1150.0, 1665.0, 2000.0, 3000.0, 4313.0] | [1200.0, 1500.0, 1800.0, 2700.0, 3960.0, 5000.0, 7500.0, 10620.0]
HV 20A | HV 20A | 20 | 0 | [10.0, 1.3, 0.3, 0.155, 0.1, 0.0555, 0.023, 0.01] | [10.0, 1.3, 0.161, 0.1, 0.0611, 0.0399, 0.0141, 0.01] | 0 | [60.0, 70.0, 80.0, 87.0, 94.0, 110.0, 150.0, 216.0] | [120.0, 150.0, 200.0, 223.0, 260.0, 300.0, 450.0, 532.0]
HV 25A | HV 25A | 25 | 0 | [10.0, 2.512, 0.833, 0.299, 0.1, 0.0372, 0.0223, 0.01] | [10.0, 3.125, 0.597, 0.198, 0.1, 0.0378, 0.022, 0.01] | 0 | [75.0, 82.0, 90.0, 100.0, 124.0, 170.0, 200.0, 289.0] | [150.0, 170.0, 210.0, 250.0, 294.0, 400.0, 500.0, 711.0]
HV 31.5A | HV 31.5A | 31.5 | 0 | [10.0, 2.34, 0.722, 0.181, 0.1, 0.055, 0.0296, 0.01] | [10.0, 2.84, 0.368, 0.164, 0.1, 0.0621, 0.0378, 0.0195, 0.01] | 0 | [95.0, 110.0, 125.0, 150.0, 165.0, 200.0, 250.0, 390.0] | [189.0, 220.0, 300.0, 350.0, 393.0, 450.0, 530.0, 700.0, 960.0]
HV 40A | HV 40A | 40 | 0 | [10.0, 1.3, 0.161, 0.1, 0.0611, 0.0399, 0.0141, 0.01] | [10.0, 2.05, 0.369, 0.198, 0.1, 0.051, 0.0298, 0.01] | 0 | [120.0, 150.0, 200.0, 223.0, 260.0, 300.0, 450.0, 532.0] | [240.0, 300.0, 400.0, 450.0, 530.0, 650.0, 800.0, 1311.0]
HV 50A | HV 50A | 50 | 0 | [10.0, 3.215, 0.597, 0.198, 0.1, 0.0378, 0.022, 0.01] | [10.0, 3.64, 0.854, 0.281, 0.1, 0.0531, 0.022, 0.01] | 0 | [150.0, 170.0, 210.0, 250.0, 294.0, 400.0, 500.0, 711.0] | [300.0, 350.0, 450.0, 550.0, 700.0, 850.0, 1200.0, 1752.0]
HV 6.3A | HV 6.3A | 6.3 | 0 | [10.0, 1.39, 0.344, 0.168, 0.1, 0.056, 0.0263, 0.01] | [10.0, 1.711, 0.516, 0.198, 0.1, 0.0634, 0.0303, 0.01] | 0 | [19.0, 19.5, 20.4, 20.8, 22.0, 25.0, 32.0, 48.0] | [38.0, 40.0, 43.0, 48.0, 53.0, 60.0, 75.0, 118.0]
HV 63A | HV 63A | 63 | 0 | [10.0, 2.84, 0.368, 0.164, 0.1, 0.0621, 0.0378, 0.0195, 0.01] | [10.0, 1.82, 0.344, 0.1, 0.0467, 0.0269, 0.01] | 0 | [189.0, 220.0, 300.0, 350.0, 393.0, 450.0, 530.0, 700.0, 961.0] | [378.0, 500.0, 700.0, 934.0, 1200.0, 1500.0, 2366.0]
HV 80A | HV 80A | 80 | 0 | [10.0, 2.05, 0.369, 0.198, 0.1, 0.051, 0.0298, 0.01] | [10.0, 4.15, 1.03, 0.198, 0.1, 0.051, 0.0172, 0.01] | 0 | [240.0, 300.0, 400.0, 450.0, 530.0, 650.0, 800.0, 1311.0] | [480.0, 550.0, 700.0, 1000.0, 1260.0, 1600.0, 2500.0, 3227.0]
Siemens NH-1-100 | Siemens NH-1-100 | 100 | [5400.0, 2000.0, 400.0, 20.0, 1.0, 0.2, 0.012, 0.004] | 0 | 0 | [150.0, 190.0, 250.0, 430.0, 900.0, 1250.0, 2700.0, 3600.0] | 0 | 0
Siemens NH-1-125 | Siemens NH-1-125 | 125 | [4800.0, 120.0, 7.0, 0.1, 0.004] | 0 | 0 | [180.0, 400.0, 740.0, 2000.0, 4250.0] | 0 | 0
Siemens NH-1-16 | Siemens NH-1-16 | 16 | [4000.0, 400.0, 2.0, 0.1, 0.04, 0.01] | 0 | 0 | [26.0, 35.0, 75.0, 150.0, 200.0, 300.0] | 0 | 0
Siemens NH-1-160 | Siemens NH-1-160 | 160 | [4800.0, 120.0, 7.0, 0.1, 0.004] | 0 | 0 | [210.0, 500.0, 900.0, 2300.0, 5000.0] | 0 | 0
Siemens NH-1-25 | Siemens NH-1-25 | 25 | [4000.0, 1000.0, 10.0, 0.2, 0.02, 0.01] | 0 | 0 | [40.0, 50.0, 100.0, 210.0, 400.0, 500.0] | 0 | 0
Siemens NH-1-50 | Siemens NH-1-50 | 50 | [4000.0, 40.0, 4.0, 1.0, 0.02, 0.01] | 0 | 0 | [86.0, 200.0, 300.0, 400.0, 1000.0, 1280.0] | 0 | 0
Siemens NH-1-63 | Siemens NH-1-63 | 63 | [4000.0, 100.0, 10.0, 2.0, 0.04, 0.01] | 0 | 0 | [100.0, 200.0, 300.0, 400.0, 1000.0, 1500.0] | 0 | 0
Siemens NH-1-80 | Siemens NH-1-80 | 80 | [4800.0, 120.0, 7.0, 0.1, 0.01] | 0 | 0 | [150.58, 250.0, 450.0, 1150.0, 2470.0] | 0 | 0
Siemens NH-2-1000 | Siemens NH-2-1000 | 1000 | [4800.0, 120.0, 7.0, 0.1, 0.004] | 0 | 0 | [1900.0, 3500.0, 8400.0, 24000.0, 52000.0] | 0 | 0
Siemens NH-2-200 | Siemens NH-2-200 | 200 | [4800.0, 120.0, 7.0, 0.1, 0.004] | 0 | 0 | [280.0, 650.0, 1200.0, 3000.0, 7000.0] | 0 | 0
Siemens NH-2-224 | Siemens NH-2-224 | 224 | [4800.0, 120.0, 7.0, 0.2, 0.04, 0.004] | 0 | 0 | [400.0, 750.0, 1453.0, 3025.0, 4315.0, 7600.0] | 0 | 0
Siemens NH-2-250 | Siemens NH-2-250 | 250 | [4800.0, 120.0, 7.0, 0.1, 0.004] | 0 | 0 | [450.0, 800.0, 1650.0, 4000.0, 8500.0] | 0 | 0
Siemens NH-2-315 | Siemens NH-2-315 | 315 | [4800.0, 120.0, 7.0, 0.1, 0.004] | 0 | 0 | [550.0, 920.0, 1900.0, 5000.0, 11000.0] | 0 | 0
Siemens NH-2-355 | Siemens NH-2-355 | 355 | [4800.0, 120.0, 6.0, 0.1, 0.004] | 0 | 0 | [650.0, 1116.27, 2350.0, 5840.0, 12790.0] | 0 | 0
Siemens NH-2-400 | Siemens NH-2-400 | 400 | [4800.0, 120.0, 7.0, 0.1, 0.004] | 0 | 0 | [720.0, 1350.0, 2800.0, 6500.0, 15000.0] | 0 | 0
Siemens NH-2-425 | Siemens NH-2-425 | 425 | [4800.0, 120.0, 7.0, 0.1, 0.004] | 0 | 0 | [850.0, 1500.0, 3050.0, 7500.0, 16500.0] | 0 | 0
Siemens NH-2-630 | Siemens NH-2-630 | 630 | [4800.0, 120.0, 7.0, 0.1, 0.004] | 0 | 0 | [1200.0, 2000.0, 4800.0, 12000.0, 26000.0] | 0 | 0

## res_bus
| vm_pu | va_degree | p_mw | q_mvar
0 | 0.98502 | -0.28596 | 0.012278 | 0.0030772
1 | 0.98557 | -0.27526 | 0.0088665 | 0.0022221
2 | 0.98247 | -0.33513 | 0 | 0
3 | 0.98675 | -0.2527 | 0.010153 | 0.0025446
4 | 0.98006 | -0.38198 | 0.0076398 | 0.0019147
5 | 0.98724 | -0.24325 | 0.0044828 | 0.0011235
6 | 0.97835 | -0.41522 | 0.0068764 | 0.0017234
7 | 0.97414 | -0.49768 | 0 | 0
8 | 0.97201 | -0.53977 | 0 | 0
9 | 0.97558 | -0.4695 | 0.024805 | 0.0062168
10 | 0.9717 | -0.54574 | 0 | 0
11 | 0.97153 | -0.54924 | 0 | 0
12 | 0.97126 | -0.55455 | 0.011217 | 0.0028112
13 | 0.97088 | -0.56209 | 0.020079 | 0.0050323
14 | 0.98776 | -0.23318 | 0 | 0
15 | 0.98569 | -0.27445 | 0 | 0
16 | 0.98553 | -0.27744 | 0.0056098 | 0.001406
17 | 0.98591 | -0.27008 | 0 | 0
18 | 0.97113 | -0.55706 | 0.010017 | 0.0025106
19 | 0.97104 | -0.5589 | 0.012586 | 0.0031543
20 | 0.98737 | -0.24183 | 0 | 0
21 | 0.9871 | -0.24705 | 0.0068005 | 0.0017044
22 | 0.98775 | -0.23443 | 0 | 0
23 | 0.97043 | -0.57102 | 0.023397 | 0.0058639
24 | 0.98443 | -0.2977 | 0.018062 | 0.0045268
25 | 0.9847 | -0.29255 | 0 | 0
26 | 0.98139 | -0.357 | 0 | 0
27 | 0.98466 | -0.29325 | 0.0012866 | 0.00032244
28 | 0.98528 | -0.2813 | 0.0078619 | 0.0019704
29 | 0.98131 | -0.35843 | 0.0013872 | 0.00034766
30 | 0.98084 | -0.36767 | 0.058321 | 0.014617
31 | 0.98463 | -0.29387 | 0 | 0
32 | 0.98601 | -0.26716 | 0.015056 | 0.0037734
33 | 0.98129 | -0.35885 | 0.0030275 | 0.00075875
34 | 0.97939 | -0.39597 | 0 | 0
35 | 0.98461 | -0.29425 | 0.0015248 | 0.00038215
36 | 0.98631 | -0.2613 | 0 | 0
37 | 0.98126 | -0.35957 | 0.00081489 | 0.00020423
38 | 0.9782 | -0.41935 | 0 | 0
39 | 0.97936 | -0.39656 | 0.0026315 | 0.00065952
40 | 0.99329 | -0.12749 | 0.0056329 | 0.0014117
41 | 0.99292 | -0.13448 | 0.0075268 | 0.0018864
42 | 0.9947 | -0.10038 | 0 | 0
43 | 0.99239 | -0.14476 | 0.0039101 | 0.00097997
44 | 0.99644 | -0.067422 | 0 | 0
45 | 0.9938 | -0.11759 | 0 | 0
46 | 0.99077 | -0.17588 | 0 | 0
47 | 0.99763 | -0.044833 | 0 | 0
48 | 0.9961 | -0.073963 | 0.0073996 | 0.0018545
49 | 0.99254 | -0.14161 | 0.0062891 | 0.0015762
50 | 0.97101 | -0.55953 | 0.0098708 | 0.0024739
51 | 0.99075 | -0.17639 | 0.0022469 | 0.00056312
52 | 0.99836 | -0.03089 | 0.0052155 | 0.0013071
53 | 0.99591 | -0.077647 | 0.0074936 | 0.0018781
54 | 0.99116 | -0.16792 | 0.0082899 | 0.0020776
55 | 0.98125 | -0.35961 | 0.00097541 | 0.00024446
56 | 0.98459 | -0.29456 | 0.0012665 | 0.00031742
57 | 0.98696 | -0.24874 | 0.011058 | 0.0027714
58 | 0.98698 | -0.24835 | 0.0072481 | 0.0018166
59 | 0.98707 | -0.24647 | 0 | 0
60 | 0.98965 | -0.19689 | 0.0076 | 0.0019047
61 | 0.98997 | -0.19071 | 0.011274 | 0.0028256
62 | 0.99068 | -0.17704 | 0.0046926 | 0.0011761
63 | 1 | 0 | -0.61154 | -0.15635
64 | 0.97731 | -0.43679 | 0.021314 | 0.0053418
65 | 0.97588 | -0.46495 | 0 | 0
66 | 0.97567 | -0.46907 | 0.020811 | 0.0052158
67 | 0.9765 | -0.45271 | 0.0061632 | 0.0015446
68 | 0.9768 | -0.44688 | 0.0084073 | 0.0021071
69 | 0.98653 | -0.25798 | 0.0083403 | 0.0020903
70 | 0.98453 | -0.29701 | 0.058983 | 0.014782
71 | 0.98548 | -0.2784 | 0.0055729 | 0.0013967
72 | 0.99512 | -0.093761 | 0.060147 | 0.015074
73 | 0.99719 | -0.053856 | 0.0069611 | 0.0017446
74 | 0.9958 | -0.079599 | 0.0075107 | 0.0018824
75 | 0.99899 | -0.019344 | 0.0069355 | 0.0017382
76 | 0.99807 | -0.037016 | 0.0069346 | 0.001738
77 | 0.99998 | 149.9956 | 0 | 0

## res_line
| p_from_mw | q_from_mvar | p_to_mw | q_to_mvar | pl_mw | ql_mvar | i_from_ka | i_to_ka | i_ka | vm_from_pu | va_from_degree | vm_to_pu | va_to_degree | loading_percent
0 | -0.14023 | -0.03571 | 0.1403 | 0.035756 | 7.2389e-05 | 4.611e-05 | 0.21204 | 0.21204 | 0.21204 | 0.98502 | -0.28596 | 0.98557 | -0.27526 | 29.1259
1 | 0.12795 | 0.032632 | -0.12765 | -0.032439 | 0.00030297 | 0.00019363 | 0.19349 | 0.19349 | 0.19349 | 0.98502 | -0.28596 | 0.98247 | -0.33513 | 53.1563
2 | -0.14917 | -0.037978 | 0.14933 | 0.038081 | 0.00016248 | 0.00010355 | 0.22542 | 0.22542 | 0.22542 | 0.98557 | -0.27526 | 0.98675 | -0.2527 | 30.9647
3 | 0.12765 | 0.032439 | -0.12736 | -0.032255 | 0.00028727 | 0.00018359 | 0.19349 | 0.19349 | 0.19349 | 0.98247 | -0.33513 | 0.98006 | -0.38198 | 53.1563
4 | -0.15948 | -0.040626 | 0.15955 | 0.040672 | 7.2741e-05 | 4.587e-05 | 0.24073 | 0.24073 | 0.24073 | 0.98675 | -0.2527 | 0.98724 | -0.24325 | 16.5339
5 | 0.11972 | 0.03034 | -0.11953 | -0.030218 | 0.00019086 | 0.00012196 | 0.18189 | 0.18189 | 0.18189 | 0.98006 | -0.38198 | 0.97835 | -0.41522 | 49.9697
6 | -0.16404 | -0.041795 | 0.16412 | 0.041846 | 7.9773e-05 | 5.0344e-05 | 0.24749 | 0.24749 | 0.24749 | 0.98724 | -0.24325 | 0.98776 | -0.23318 | 16.998
7 | 0.11265 | 0.028495 | -0.11236 | -0.028308 | 0.00029256 | 0.00018691 | 0.17143 | 0.17143 | 0.17143 | 0.97835 | -0.41522 | 0.97558 | -0.4695 | 47.0965
8 | 0.087436 | 0.022016 | -0.08726 | -0.021904 | 0.00017556 | 0.00011203 | 0.1336 | 0.1336 | 0.1336 | 0.97414 | -0.49768 | 0.97201 | -0.53977 | 36.7024
9 | -0.087436 | -0.022016 | 0.087554 | 0.022091 | 0.000118 | 7.5299e-05 | 0.1336 | 0.1336 | 0.1336 | 0.97414 | -0.49768 | 0.97558 | -0.4695 | 36.7024
10 | 0.043532 | 0.010932 | -0.043486 | -0.010902 | 4.6303e-05 | 2.929e-05 | 0.06665 | 0.066651 | 0.066651 | 0.97201 | -0.53977 | 0.97088 | -0.56209 | 18.3106
11 | 0.043728 | 0.010972 | -0.043715 | -0.010965 | 1.2442e-05 | 7.871e-06 | 0.066946 | 0.066946 | 0.066946 | 0.97201 | -0.53977 | 0.9717 | -0.54574 | 18.3919
12 | 0.0199 | 0.0049915 | -0.019897 | -0.0049895 | 3.3135e-06 | 2.0028e-06 | 0.030475 | 0.030475 | 0.030475 | 0.9717 | -0.54574 | 0.97153 | -0.54924 | 8.3724
13 | 0.023815 | 0.0059731 | -0.023805 | -0.0059669 | 9.9986e-06 | 6.1509e-06 | 0.036471 | 0.036471 | 0.036471 | 0.9717 | -0.54574 | 0.97126 | -0.55455 | 10.0195
14 | 0.019897 | 0.0049895 | -0.019889 | -0.004985 | 7.4165e-06 | 4.483e-06 | 0.030475 | 0.030476 | 0.030476 | 0.97153 | -0.54924 | 0.97113 | -0.55706 | 8.3724
15 | 0.012589 | 0.0031558 | -0.012586 | -0.0031543 | 2.6089e-06 | 1.4383e-06 | 0.019287 | 0.019287 | 0.019287 | 0.97126 | -0.55455 | 0.97104 | -0.5589 | 5.2985
16 | 0.023407 | 0.00587 | -0.023397 | -0.0058639 | 9.9582e-06 | 6.1183e-06 | 0.035876 | 0.035877 | 0.035877 | 0.97088 | -0.56209 | 0.97043 | -0.57102 | 9.8562
17 | 0.18837 | 0.047653 | -0.18825 | -0.047577 | 0.00012009 | 7.6043e-05 | 0.28393 | 0.28393 | 0.28393 | 0.98776 | -0.23318 | 0.98707 | -0.24647 | 19.5009
18 | -0.35249 | -0.089498 | 0.35311 | 0.089892 | 0.0006167 | 0.00039349 | 0.53142 | 0.53142 | 0.53142 | 0.98776 | -0.23318 | 0.98965 | -0.19689 | 36.4988
19 | 0.011185 | 0.0028035 | -0.011183 | -0.0028027 | 1.5922e-06 | 8.2919e-07 | 0.016885 | 0.016885 | 0.016885 | 0.98569 | -0.27445 | 0.98553 | -0.27744 | 4.6386
20 | -0.011185 | -0.0028035 | 0.011187 | 0.0028047 | 2.3299e-06 | 1.2133e-06 | 0.016885 | 0.016884 | 0.016885 | 0.98569 | -0.27445 | 0.98591 | -0.27008 | 4.6386
21 | 0.0055731 | 0.0013967 | -0.0055729 | -0.0013967 | 2.568e-07 | 4.112e-08 | 0.0084146 | 0.0084147 | 0.0084147 | 0.98553 | -0.27744 | 0.98548 | -0.2784 | 2.3117
22 | 0.059058 | 0.014831 | -0.058983 | -0.014782 | 7.5789e-05 | 4.8181e-05 | 0.089146 | 0.089146 | 0.089146 | 0.98591 | -0.27008 | 0.98453 | -0.29701 | 24.4907
23 | -0.070245 | -0.017635 | 0.070286 | 0.017661 | 4.0554e-05 | 2.5832e-05 | 0.10603 | 0.10603 | 0.10603 | 0.98591 | -0.27008 | 0.98653 | -0.25798 | 29.1293
24 | 0.009872 | 0.0024744 | -0.0098708 | -0.0024739 | 1.1599e-06 | 5.7508e-07 | 0.015126 | 0.015126 | 0.015126 | 0.97113 | -0.55706 | 0.97101 | -0.55953 | 4.1556
25 | 0.0068022 | 0.0017049 | -0.0068005 | -0.0017044 | 1.689e-06 | 5.3297e-07 | 0.010251 | 0.010251 | 0.010251 | 0.98737 | -0.24183 | 0.9871 | -0.24705 | 2.8163
26 | -0.0068022 | -0.0017049 | 0.0068046 | 0.0017056 | 2.4005e-06 | 7.5691e-07 | 0.010251 | 0.010251 | 0.010251 | 0.98737 | -0.24183 | 0.98775 | -0.23443 | 2.8163
27 | -0.085519 | -0.021514 | 0.085759 | 0.021667 | 0.00023995 | 0.00015308 | 0.12886 | 0.12886 | 0.12886 | 0.98775 | -0.23443 | 0.99077 | -0.17588 | 35.4015
28 | 0.078715 | 0.019808 | -0.078626 | -0.019751 | 8.849e-05 | 5.6419e-05 | 0.11861 | 0.11861 | 0.11861 | 0.98775 | -0.23443 | 0.98653 | -0.25798 | 32.5853
29 | -0.14256 | -0.035978 | 0.1426 | 0.036 | 3.5121e-05 | 2.2375e-05 | 0.21558 | 0.21558 | 0.21558 | 0.98443 | -0.2977 | 0.9847 | -0.29255 | 29.6122
30 | 0.1245 | 0.031451 | -0.12415 | -0.031225 | 0.00035277 | 0.00022544 | 0.18827 | 0.18828 | 0.18828 | 0.98443 | -0.2977 | 0.98139 | -0.357 | 51.7239
31 | 0.0040781 | 0.0010216 | -0.004078 | -0.0010217 | 1.3534e-07 | -3.4269e-08 | 0.0061625 | 0.0061626 | 0.0061626 | 0.9847 | -0.29255 | 0.98466 | -0.29325 | 1.693
32 | -0.14667 | -0.037022 | 0.14675 | 0.037071 | 7.9138e-05 | 4.9774e-05 | 0.22174 | 0.22174 | 0.22174 | 0.9847 | -0.29255 | 0.98528 | -0.2813 | 15.2293
33 | 0.0062055 | 0.0015549 | -0.0062051 | -0.0015548 | 4.2282e-07 | 1.0969e-07 | 0.0094089 | 0.009409 | 0.009409 | 0.98139 | -0.357 | 0.98131 | -0.35843 | 2.5849
34 | 0.11794 | 0.029671 | -0.11788 | -0.029632 | 6.0086e-05 | 3.8392e-05 | 0.17887 | 0.17887 | 0.17887 | 0.98139 | -0.357 | 0.98084 | -0.36767 | 49.1391
35 | 0.0027914 | 0.00069923 | -0.0027914 | -0.00069934 | 8.2577e-08 | -1.0456e-07 | 0.0042183 | 0.0042183 | 0.0042183 | 0.98466 | -0.29325 | 0.98463 | -0.29387 | 1.1589
36 | -0.15462 | -0.039042 | 0.15472 | 0.039108 | 0.00010483 | 6.6048e-05 | 0.23361 | 0.23361 | 0.23361 | 0.98528 | -0.2813 | 0.98601 | -0.26716 | 16.0448
37 | 0.0048179 | 0.0012072 | -0.0048178 | -0.0012072 | 9.7729e-08 | 8.5861e-10 | 0.0073056 | 0.0073056 | 0.0073056 | 0.98131 | -0.35843 | 0.98129 | -0.35885 | 2.007
38 | 0.059559 | 0.015015 | -0.059479 | -0.014964 | 8.056e-05 | 5.1227e-05 | 0.090388 | 0.090388 | 0.090388 | 0.98084 | -0.36767 | 0.97939 | -0.39597 | 24.832
39 | 0.0027914 | 0.00069934 | -0.0027913 | -0.0006994 | 5.0322e-08 | -6.3709e-08 | 0.0042183 | 0.0042184 | 0.0042184 | 0.98463 | -0.29387 | 0.98461 | -0.29425 | 1.1589
40 | -0.16978 | -0.042881 | 0.16982 | 0.042911 | 4.7629e-05 | 3.0088e-05 | 0.25633 | 0.25633 | 0.25633 | 0.98601 | -0.26716 | 0.98631 | -0.2613 | 17.6053
41 | 0.0017904 | 0.00044842 | -0.0017903 | -0.00044866 | 6.0604e-08 | -2.3821e-07 | 0.0027148 | 0.0027149 | 0.0027149 | 0.98129 | -0.35885 | 0.98126 | -0.35957 | 0.74585
42 | 0.056847 | 0.014305 | -0.056784 | -0.014265 | 6.3422e-05 | 4.0305e-05 | 0.08639 | 0.08639 | 0.08639 | 0.97939 | -0.39597 | 0.9782 | -0.41935 | 23.7336
43 | 0.0026316 | 0.00065941 | -0.0026315 | -0.00065952 | 7.3671e-08 | -1.075e-07 | 0.0039982 | 0.0039983 | 0.0039983 | 0.97939 | -0.39597 | 0.97936 | -0.39656 | 1.0984
44 | 0.0012665 | 0.00031725 | -0.0012665 | -0.00031742 | 1.8891e-08 | -1.628e-07 | 0.001914 | 0.0019141 | 0.0019141 | 0.98461 | -0.29425 | 0.98459 | -0.29456 | 0.52584
45 | -0.16982 | -0.042911 | 0.16993 | 0.042976 | 0.00010238 | 6.4673e-05 | 0.25633 | 0.25633 | 0.25633 | 0.98631 | -0.2613 | 0.98696 | -0.24874 | 17.6053
46 | 0.00097542 | 0.00024443 | -0.00097541 | -0.00024446 | 2.0619e-09 | -3.0426e-08 | 0.0014791 | 0.0014792 | 0.0014792 | 0.98126 | -0.35957 | 0.98125 | -0.35961 | 0.40636
47 | 0.056784 | 0.014265 | -0.056737 | -0.014235 | 4.7211e-05 | 3.0003e-05 | 0.08639 | 0.08639 | 0.08639 | 0.9782 | -0.41935 | 0.97731 | -0.43679 | 23.7336
48 | 0.099653 | 0.02523 | -0.09962 | -0.025209 | 3.3435e-05 | 2.1347e-05 | 0.14938 | 0.14938 | 0.14938 | 0.99329 | -0.12749 | 0.99292 | -0.13448 | 41.038
49 | -0.10529 | -0.026642 | 0.10542 | 0.02673 | 0.00013717 | 8.7601e-05 | 0.15782 | 0.15782 | 0.15782 | 0.99329 | -0.12749 | 0.9947 | -0.10038 | 43.3562
50 | 0.092093 | 0.023322 | -0.092048 | -0.023293 | 4.5427e-05 | 2.8991e-05 | 0.1381 | 0.1381 | 0.1381 | 0.99292 | -0.13448 | 0.99239 | -0.14476 | 37.9392
51 | -0.49847 | -0.12733 | 0.49926 | 0.12783 | 0.00079558 | 0.00050838 | 0.74653 | 0.74653 | 0.74653 | 0.9947 | -0.10038 | 0.99644 | -0.067422 | 51.2728
52 | 0.39304 | 0.1006 | -0.39272 | -0.10039 | 0.00032726 | 0.00020893 | 0.58872 | 0.58872 | 0.58872 | 0.9947 | -0.10038 | 0.9938 | -0.11759 | 40.4338
53 | 0.088138 | 0.022313 | -0.088006 | -0.02223 | 0.00013148 | 8.3889e-05 | 0.13224 | 0.13224 | 0.13224 | 0.99239 | -0.14476 | 0.99077 | -0.17588 | 36.3285
54 | -0.52168 | -0.13345 | 0.52225 | 0.13382 | 0.00057107 | 0.00036496 | 0.78001 | 0.78001 | 0.78001 | 0.99644 | -0.067422 | 0.99763 | -0.044833 | 53.5718
55 | 0.022414 | 0.005621 | -0.022407 | -0.0056167 | 6.9857e-06 | 4.2543e-06 | 0.033473 | 0.033473 | 0.033473 | 0.99644 | -0.067422 | 0.9961 | -0.073963 | 9.196
56 | 0.39272 | 0.10039 | -0.39226 | -0.1001 | 0.00045571 | 0.00029093 | 0.58872 | 0.58872 | 0.58872 | 0.9938 | -0.11759 | 0.99254 | -0.14161 | 40.4338
57 | 0.0022469 | 0.00056299 | -0.0022469 | -0.00056312 | 5.462e-08 | -1.2975e-07 | 0.0033746 | 0.0033746 | 0.0033746 | 0.99077 | -0.17588 | 0.99075 | -0.17639 | 0.92709
58 | -0.52225 | -0.13382 | 0.5226 | 0.13405 | 0.00035318 | 0.00022571 | 0.78001 | 0.78001 | 0.78001 | 0.99763 | -0.044833 | 0.99836 | -0.03089 | 53.5718
59 | 0.015008 | 0.0037622 | -0.015005 | -0.0037607 | 2.6334e-06 | 1.5036e-06 | 0.022419 | 0.02242 | 0.02242 | 0.9961 | -0.073963 | 0.99591 | -0.077647 | 6.1592
60 | 0.38597 | 0.09852 | -0.38548 | -0.098207 | 0.00049011 | 0.00031287 | 0.57929 | 0.57929 | 0.57929 | 0.99254 | -0.14161 | 0.99116 | -0.16792 | 39.7863
61 | -0.52782 | -0.13535 | 0.52861 | 0.13586 | 0.00079198 | 0.00050615 | 0.78778 | 0.78778 | 0.78778 | 0.99836 | -0.03089 | 1 | 0 | 54.1057
62 | 0.0075114 | 0.0018826 | -0.0075107 | -0.0018824 | 6.9867e-07 | 2.547e-07 | 0.011223 | 0.011223 | 0.011223 | 0.99591 | -0.077647 | 0.9958 | -0.079599 | 3.0833
63 | 0.37719 | 0.096129 | -0.37703 | -0.096024 | 0.00016588 | 0.00010588 | 0.56684 | 0.56684 | 0.56684 | 0.99116 | -0.16792 | 0.99068 | -0.17704 | 38.9315
64 | -0.18098 | -0.045747 | 0.181 | 0.04576 | 1.9643e-05 | 1.2428e-05 | 0.27301 | 0.273 | 0.27301 | 0.98696 | -0.24874 | 0.98707 | -0.24647 | 18.7503
65 | -0.0072481 | -0.0018166 | 0.0072488 | 0.0018168 | 6.4725e-07 | 2.295e-07 | 0.010928 | 0.010928 | 0.010928 | 0.98698 | -0.24835 | 0.98707 | -0.24647 | 3.0021
66 | -0.36071 | -0.091797 | 0.36081 | 0.091865 | 0.00010749 | 6.8596e-05 | 0.54285 | 0.54285 | 0.54285 | 0.98965 | -0.19689 | 0.98997 | -0.19071 | 37.2836
67 | -0.37209 | -0.094691 | 0.37233 | 0.094847 | 0.0002453 | 0.00015656 | 0.5598 | 0.55979 | 0.5598 | 0.98997 | -0.19071 | 0.99068 | -0.17704 | 38.4475
68 | 0.081284 | 0.02049 | -0.081209 | -0.020442 | 7.5162e-05 | 4.7924e-05 | 0.12099 | 0.12099 | 0.12099 | 1 | 0 | 0.99899 | -0.019344 | 33.2402
69 | 0.035423 | 0.0088928 | -0.035406 | -0.008882 | 1.7052e-05 | 1.0718e-05 | 0.053939 | 0.053939 | 0.053939 | 0.97731 | -0.43679 | 0.9768 | -0.44688 | 14.8183
70 | 0.020816 | 0.0052183 | -0.020811 | -0.0052158 | 4.0899e-06 | 2.4823e-06 | 0.03174 | 0.03174 | 0.03174 | 0.97588 | -0.46495 | 0.97567 | -0.46907 | 8.7198
71 | -0.020816 | -0.0052183 | 0.020828 | 0.0052257 | 1.215e-05 | 7.3738e-06 | 0.03174 | 0.03174 | 0.03174 | 0.97588 | -0.46495 | 0.9765 | -0.45271 | 8.7198
72 | -0.026991 | -0.0067703 | 0.026998 | 0.006775 | 7.4966e-06 | 4.65e-06 | 0.041131 | 0.041131 | 0.041131 | 0.9765 | -0.45271 | 0.9768 | -0.44688 | 11.2998
73 | -0.060147 | -0.015074 | 0.060261 | 0.015147 | 0.00011458 | 7.2837e-05 | 0.089938 | 0.089938 | 0.089938 | 0.99512 | -0.093761 | 0.99719 | -0.053856 | 24.7082
74 | -0.067222 | -0.016892 | 0.067276 | 0.016926 | 5.4083e-05 | 3.4426e-05 | 0.10033 | 0.10032 | 0.10033 | 0.99719 | -0.053856 | 0.99807 | -0.037016 | 27.5618
75 | 0.074274 | 0.018704 | -0.074211 | -0.018664 | 6.2703e-05 | 3.9952e-05 | 0.11066 | 0.11066 | 0.11066 | 0.99899 | -0.019344 | 0.99807 | -0.037016 | 30.4021

## res_trafo
| p_hv_mw | q_hv_mvar | p_lv_mw | q_lv_mvar | pl_mw | ql_mvar | i_hv_ka | i_lv_ka | vm_hv_pu | va_hv_degree | vm_lv_pu | va_lv_degree | loading_percent
0 | -1.2729e-15 | -1.3162e-15 | 0.00165 | 1.2699e-07 | 0.00165 | 1.2699e-07 | 5.2857e-17 | 0.0023815 | 0.99998 | 149.9956 | 1 | 0 | 0.2619

## res_ext_grid
| p_mw | q_mvar
0 | 0.61854 | 0.1581

## res_load
| p_mw | q_mvar
0 | 0.012278 | 0.0030772
1 | 0.0088665 | 0.0022221
2 | 0.010153 | 0.0025446
3 | 0.0076398 | 0.0019147
4 | 0.0044828 | 0.0011235
5 | 0.0068764 | 0.0017234
6 | 0.024805 | 0.0062168
7 | 0.011217 | 0.0028112
8 | 0.020079 | 0.0050323
9 | 0.0056098 | 0.001406
10 | 0.010017 | 0.0025106
11 | 0.012586 | 0.0031543
12 | 0.0068005 | 0.0017044
13 | 0.023397 | 0.0058639
14 | 0.018062 | 0.0045268
15 | 0.0012866 | 0.00032244
16 | 0.0078619 | 0.0019704
17 | 0.0013872 | 0.00034766
18 | 0.058321 | 0.014617
19 | 0.015056 | 0.0037734
20 | 0.0030275 | 0.00075875
21 | 0.0015248 | 0.00038215
22 | 0.00081489 | 0.00020423
23 | 0.0026315 | 0.00065952
24 | 0.0056329 | 0.0014117
25 | 0.0075268 | 0.0018864
26 | 0.0039101 | 0.00097997
27 | 0.0073996 | 0.0018545
28 | 0.0062891 | 0.0015762
29 | 0.0098708 | 0.0024739
30 | 0.0022469 | 0.00056312
31 | 0.0052155 | 0.0013071
32 | 0.0074936 | 0.0018781
33 | 0.0082899 | 0.0020776
34 | 0.00097541 | 0.00024446
35 | 0.0012665 | 0.00031742
36 | 0.011058 | 0.0027714
37 | 0.0072481 | 0.0018166
38 | 0.0076 | 0.0019047
39 | 0.011274 | 0.0028256
40 | 0.0046926 | 0.0011761
41 | 0.0070006 | 0.0017545
42 | 0.021314 | 0.0053418
43 | 0.020811 | 0.0052158
44 | 0.0061632 | 0.0015446
45 | 0.0084073 | 0.0021071
46 | 0.0083403 | 0.0020903
47 | 0.058983 | 0.014782
48 | 0.0055729 | 0.0013967
49 | 0.060147 | 0.015074
50 | 0.0069611 | 0.0017446
51 | 0.0075107 | 0.0018824
52 | 0.0069355 | 0.0017382
53 | 0.0069346 | 0.001738

## dtypes
| element | column | dtype
0 | bus | name | object
1 | bus | vn_kv | float64
2 | bus | type | object
3 | bus | zone | object
4 | bus | in_service | bool
5 | load | name | object
6 | load | bus | uint32
7 | load | p_mw | float64
8 | load | q_mvar | float64
9 | load | const_z_percent | float64
10 | load | const_i_percent | float64
11 | load | sn_mva | float64
12 | load | scaling | float64
13 | load | in_service | bool
14 | load | type | object
15 | ext_grid | name | object
16 | ext_grid | bus | uint32
17 | ext_grid | vm_pu | float64
18 | ext_grid | va_degree | float64
19 | ext_grid | slack_weight | float64
20 | ext_grid | in_service | bool
21 | line | name | object
22 | line | std_type | object
23 | line | from_bus | uint32
24 | line | to_bus | uint32
25 | line | length_km | float64
26 | line | r_ohm_per_km | float64
27 | line | x_ohm_per_km | float64
28 | line | c_nf_per_km | float64
29 | line | g_us_per_km | float64
30 | line | max_i_ka | float64
31 | line | df | float64
32 | line | parallel | uint32
33 | line | type | object
34 | line | in_service | bool
35 | trafo | name | object
36 | trafo | std_type | object
37 | trafo | hv_bus | uint32
38 | trafo | lv_bus | uint32
39 | trafo | sn_mva | float64
40 | trafo | vn_hv_kv | float64
41 | trafo | vn_lv_kv | float64
42 | trafo | vk_percent | float64
43 | trafo | vkr_percent | float64
44 | trafo | pfe_kw | float64
45 | trafo | i0_percent | float64
46 | trafo | shift_degree | float64
47 | trafo | tap_side | object
48 | trafo | tap_neutral | int32
49 | trafo | tap_min | int32
50 | trafo | tap_max | int32
51 | trafo | tap_step_percent | float64
52 | trafo | tap_step_degree | float64
53 | trafo | tap_pos | int32
54 | trafo | tap_phase_shifter | bool
55 | trafo | parallel | uint32
56 | trafo | df | float64
57 | trafo | in_service | bool
58 | line_geodata | coords | object
59 | bus_geodata | x | float64
60 | bus_geodata | y | float64
61 | bus_geodata | coords | object
62 | res_bus | vm_pu | float64
63 | res_bus | va_degree | float64
64 | res_bus | p_mw | float64
65 | res_bus | q_mvar | float64
66 | res_line | p_from_mw | float64
67 | res_line | q_from_mvar | float64
68 | res_line | p_to_mw | float64
69 | res_line | q_to_mvar | float64
70 | res_line | pl_mw | float64
71 | res_line | ql_mvar | float64
72 | res_line | i_from_ka | float64
73 | res_line | i_to_ka | float64
74 | res_line | i_ka | float64
75 | res_line | vm_from_pu | float64
76 | res_line | va_from_degree | float64
77 | res_line | vm_to_pu | float64
78 | res_line | va_to_degree | float64
79 | res_line | loading_percent | float64
80 | res_trafo | p_hv_mw | float64
81 | res_trafo | q_hv_mvar | float64
82 | res_trafo | p_lv_mw | float64
83 | res_trafo | q_lv_mvar | float64
84 | res_trafo | pl_mw | float64
85 | res_trafo | ql_mvar | float64
86 | res_trafo | i_hv_ka | float64
87 | res_trafo | i_lv_ka | float64
88 | res_trafo | vm_hv_pu | float64
89 | res_trafo | va_hv_degree | float64
90 | res_trafo | vm_lv_pu | float64
91 | res_trafo | va_lv_degree | float64
92 | res_trafo | loading_percent | float64
93 | res_ext_grid | p_mw | float64
94 | res_ext_grid | q_mvar | float64
95 | res_load | p_mw | float64
96 | res_load | q_mvar | float64

## parameters
| version | format_version | converged | OPF_converged | name | f_hz | sn_mva
0 | 2.14.6 | 2.14.0 | TRUE | FALSE |  | 50 | 1