## bus
| name | vn_kv | type | zone | in_service
0 | bus_LV_2701-269_0_6_node_0 | 0.4 | n |  | TRUE
1 | bus_LV_2701-269_0_6_node_1 | 0.4 | n |  | TRUE
2 | bus_LV_2701-269_0_6_node_2 | 0.4 | n |  | TRUE
3 | bus_LV_2701-269_0_6_node_3 | 0.4 | n |  | TRUE
4 | bus_LV_2701-269_0_6_node_4 | 0.4 | n |  | TRUE
5 | bus_LV_2701-269_0_6_node_8 | 0.4 | n |  | TRUE
6 | bus_LV_2701-269_0_6_node_33 | 0.4 | n |  | TRUE
7 | bus_LV_2701-269_0_6_node_6 | 0.4 | n |  | TRUE
8 | bus_LV_2701-269_0_6_node_10 | 0.4 | n |  | TRUE
9 | bus_LV_2701-269_0_6_node_17 | 0.4 | n |  | TRUE
10 | bus_LV_2701-269_0_6_node_36 | 0.4 | n |  | TRUE
11 | bus_LV_2701-269_0_6_node_39 | 0.4 | n |  | TRUE
12 | bus_LV_2701-269_0_6_node_15 | 0.4 | n |  | TRUE
13 | bus_LV_2701-269_0_6_node_40 | 0.4 | n |  | TRUE
14 | bus_LV_2701-269_0_6_node_14 | 0.4 | n |  | TRUE
15 | bus_LV_2701-269_0_6_node_24 | 0.4 | n |  | TRUE
16 | bus_LV_2701-269_0_6_node_29 | 0.4 | n |  | TRUE
17 | bus_LV_2701-269_0_6_node_41 | 0.4 | n |  | TRUE
18 | bus_LV_2701-269_0_6_node_5 | 0.4 | n |  | TRUE
19 | bus_LV_2701-269_0_6_node_7 | 0.4 | n |  | TRUE
20 | bus_LV_2701-269_0_6_node_9 | 0.4 | n |  | TRUE
21 | bus_LV_2701-269_0_6_node_12 | 0.4 | n |  | TRUE
22 | bus_LV_2701-269_0_6_node_37 | 0.4 | n |  | TRUE
23 | bus_LV_2701-269_0_6_node_32 | 0.4 | n |  | TRUE
24 | bus_LV_2701-269_0_6_node_30 | 0.4 | n |  | TRUE
25 | bus_LV_2701-269_0_6_node_43 | 0.4 | n |  | TRUE
26 | bus_LV_2701-269_0_6_node_35 | 0.4 | n |  | TRUE
27 | bus_LV_2701-269_0_6_node_31 | 0.4 | n |  | TRUE
28 | bus_LV_2701-269_0_6_node_47 | 0.4 | n |  | TRUE
29 | bus_LV_2701-269_0_6_node_46 | 0.4 | n |  | TRUE
30 | bus_LV_2701-269_0_6_node_38 | 0.4 | n |  | TRUE
31 | bus_LV_2701-269_0_6_node_45 | 0.4 | n |  | TRUE
32 | bus_LV_2701-269_0_6_node_21 | 0.4 | n |  | TRUE
33 | bus_LV_2701-269_0_6_node_22 | 0.4 | n |  | TRUE
34 | bus_LV_2701-269_0_6_node_42 | 0.4 | n |  | TRUE
35 | bus_LV_2701-269_0_6_node_44 | 0.4 | n |  | TRUE
36 | bus_LV_2701-269_0_6_node_23 | 0.4 | n |  | TRUE
37 | bus_LV_2701-269_0_6_node_48 | 0.4 | n |  | TRUE
38 | bus_LV_2701-269_0_6_node_27 | 0.4 | n |  | TRUE
39 | bus_LV_2701-269_0_6_node_25 | 0.4 | n |  | TRUE
40 | bus_LV_2701-269_0_6_node_26 | 0.4 | n |  | TRUE
41 | bus_LV_2701-269_0_6_node_28 | 0.4 | n |  | TRUE
42 | bus_LV_2701-269_0_6_node_34 | 0.4 | n |  | TRUE
43 | bus_MV_570_0_node_34 | 20 | n |  | TRUE

## load
| name | bus | p_mw | q_mvar | const_z_percent | const_i_percent | sn_mva | scaling | in_service | type
0 | LV_2701-269_0_6_load_0 | 0 | 0.0060762 | 0.0015229 | 0 | 0 |  | 1 | TRUE | wye
1 | LV_2701-269_0_6_load_1 | 1 | 0.0059528 | 0.0014919 | 0 | 0 |  | 1 | TRUE | wye
2 | LV_2701-269_0_6_load_2 | 2 | 0.0074482 | 0.0018667 | 0 | 0 |  | 1 | TRUE | wye
3 | LV_2701-269_0_6_load_4 | 4 | 0.0052885 | 0.0013254 | 0 | 0 |  | 1 | TRUE | wye
4 | LV_2701-269_0_6_load_33 | 6 | 0.01444 | 0.0036191 | 0 | 0 |  | 1 | TRUE | wye
5 | LV_2701-269_0_6_load_6 | 7 | 0.0091894 | 0.0023031 | 0 | 0 |  | 1 | TRUE | wye
6 | LV_2701-269_0_6_load_36 | 10 | 0.0083718 | 0.0020982 | 0 | 0 |  | 1 | TRUE | wye
7 | LV_2701-269_0_6_load_39 | 11 | 0.0097307 | 0.0024387 | 0 | 0 |  | 1 | TRUE | wye
8 | LV_2701-269_0_6_load_40 | 13 | 0.013243 | 0.0033191 | 0 | 0 |  | 1 | TRUE | wye
9 | LV_2701-269_0_6_load_29 | 16 | 0.021 | 0.0052631 | 0 | 0 |  | 1 | TRUE | wye
10 | LV_2701-269_0_6_load_41 | 17 | 0.010805 | 0.0027081 | 0 | 0 |  | 1 | TRUE | wye
11 | LV_2701-269_0_6_load_5 | 18 | 0.0063026 | 0.0015796 | 0 | 0 |  | 1 | TRUE | wye
12 | LV_2701-269_0_6_load_9 | 20 | 0.02085 | 0.0052255 | 0 | 0 |  | 1 | TRUE | wye
13 | LV_2701-269_0_6_load_37 | 22 | 0.0073212 | 0.0018349 | 0 | 0 |  | 1 | TRUE | wye
14 | LV_2701-269_0_6_load_32 | 23 | 0.0071563 | 0.0017935 | 0 | 0 |  | 1 | TRUE | wye
15 | LV_2701-269_0_6_load_30 | 24 | 0.004253 | 0.0010659 | 0 | 0 |  | 1 | TRUE | wye
16 | LV_2701-269_0_6_load_43 | 25 | 0.051835 | 0.012991 | 0 | 0 |  | 1 | TRUE | wye
17 | LV_2701-269_0_6_load_35 | 26 | 0.039647 | 0.0099365 | 0 | 0 |  | 1 | TRUE | wye
18 | LV_2701-269_0_6_load_31 | 27 | 0.01549 | 0.0038822 | 0 | 0 |  | 1 | TRUE | wye
19 | LV_2701-269_0_6_load_47 | 28 | 0.01346 | 0.0033733 | 0 | 0 |  | 1 | TRUE | wye
20 | LV_2701-269_0_6_load_46 | 29 | 0.0083678 | 0.0020972 | 0 | 0 |  | 1 | TRUE | wye
21 | LV_2701-269_0_6_load_38 | 30 | 0.063851 | 0.016003 | 0 | 0 |  | 1 | TRUE | wye
22 | LV_2701-269_0_6_load_45 | 31 | 0.012715 | 0.0031866 | 0 | 0 |  | 1 | TRUE | wye
23 | LV_2701-269_0_6_load_21 | 32 | 0.0098348 | 0.0024648 | 0 | 0 |  | 1 | TRUE | wye
24 | LV_2701-269_0_6_load_22 | 33 | 0.011136 | 0.0027911 | 0 | 0 |  | 1 | TRUE | wye
25 | LV_2701-269_0_6_load_42 | 34 | 0.037265 | 0.0093395 | 0 | 0 |  | 1 | TRUE | wye
26 | LV_2701-269_0_6_load_44 | 35 | 0.058338 | 0.014621 | 0 | 0 |  | 1 | TRUE | wye
27 | LV_2701-269_0_6_load_23 | 36 | 0.010633 | 0.0026649 | 0 | 0 |  | 1 | TRUE | wye
28 | LV_2701-269_0_6_load_48 | 37 | 0.0054855 | 0.0013748 | 0 | 0 |  | 1 | TRUE | wye
29 | LV_2701-269_0_6_load_27 | 38 | 0.0053127 | 0.0013315 | 0 | 0 |  | 1 | TRUE | wye
30 | LV_2701-269_0_6_load_25 | 39 | 0.029743 | 0.0074542 | 0 | 0 |  | 1 | TRUE | wye
31 | LV_2701-269_0_6_load_26 | 40 | 0.020998 | 0.0052626 | 0 | 0 |  | 1 | TRUE | wye
32 | LV_2701-269_0_6_load_28 | 41 | 0.032674 | 0.008189 | 0 | 0 |  | 1 | TRUE | wye
33 | LV_2701-269_0_6_load_34 | 42 | 0.015015 | 0.003763 | 0 | 0 |  | 1 | TRUE | wye

## ext_grid
| name | bus | vm_pu | va_degree | slack_weight | in_service
0 |  | 10 | 1 | 0 | 1 | TRUE

## line
| name | std_type | from_bus | to_bus | length_km | r_ohm_per_km | x_ohm_per_km | c_nf_per_km | g_us_per_km | max_i_ka | df | parallel | type | in_service
0 | LV_2701-269_0_6_line_0 |  | 0 | 1 | 0.015034 | 0.125 | 0.08 | 261 | 0 | 0.364 | 1 | 1 | cs | TRUE
1 | LV_2701-269_0_6_line_1 |  | 0 | 2 | 0.015275 | 0.125 | 0.08 | 261 | 0 | 0.364 | 1 | 1 | cs | TRUE
2 | LV_2701-269_0_6_line_2 |  | 1 | 3 | 0.011692 | 0.125 | 0.08 | 261 | 0 | 0.364 | 1 | 1 | cs | TRUE
3 | LV_2701-269_0_6_line_3 |  | 2 | 4 | 0.012449 | 0.125 | 0.08 | 261 | 0 | 0.364 | 1 | 1 | cs | TRUE
4 | LV_2701-269_0_6_line_4 |  | 3 | 5 | 0.020898 | 0.125 | 0.08 | 261 | 0 | 0.364 | 1 | 1 | cs | TRUE
5 | LV_2701-269_0_6_line_5 |  | 4 | 6 | 0.021392 | 0.125 | 0.08 | 261 | 0 | 0.364 | 1 | 1 | cs | TRUE
6 | LV_2701-269_0_6_line_6 |  | 5 | 7 | 0.023012 | 0.125 | 0.08 | 261 | 0 | 0.364 | 1 | 1 | cs | TRUE
7 | LV_2701-269_0_6_line_7 |  | 6 | 15 | 0.01624 | 0.125 | 0.08 | 261 | 0 | 0.364 | 1 | 1 | cs | TRUE
8 | LV_2701-269_0_6_line_8 |  | 7 | 18 | 0.018854 | 0.125 | 0.08 | 261 | 0 | 0.364 | 1 | 1 | cs | TRUE
9 | LV_2701-269_0_6_line_9 |  | 8 | 9 | 0.012116 | 0.125 | 0.08 | 261 | 0 | 0.364 | 1 | 3 | cs | TRUE
10 | LV_2701-269_0_6_line_10 |  | 8 | 10 | 0.025095 | 0.125 | 0.08 | 261 | 0 | 0.364 | 1 | 3 | cs | TRUE
11 | LV_2701-269_0_6_line_11 |  | 8 | 11 | 0.0079068 | 0.125 | 0.08 | 261 | 0 | 0.364 | 1 | 2 | cs | TRUE
12 | LV_2701-269_0_6_line_12 |  | 9 | 25 | 0.01725 | 0.125 | 0.08 | 261 | 0 | 0.364 | 1 | 2 | cs | TRUE
13 | LV_2701-269_0_6_line_13 |  | 9 | 21 | 0.015665 | 0.125 | 0.08 | 261 | 0 | 0.364 | 1 | 1 | cs | TRUE
14 | LV_2701-269_0_6_line_14 |  | 10 | 26 | 0.022304 | 0.125 | 0.08 | 261 | 0 | 0.364 | 1 | 3 | cs | TRUE
15 | LV_2701-269_0_6_line_15 |  | 11 | 12 | 0.019978 | 0.125 | 0.08 | 261 | 0 | 0.364 | 1 | 1 | cs | TRUE
16 | LV_2701-269_0_6_line_16 |  | 12 | 13 | 0.017209 | 0.125 | 0.08 | 261 | 0 | 0.364 | 1 | 1 | cs | TRUE
17 | LV_2701-269_0_6_line_17 |  | 12 | 14 | 0.074287 | 0.125 | 0.08 | 261 | 0 | 0.364 | 1 | 1 | cs | TRUE
18 | LV_2701-269_0_6_line_18 |  | 13 | 31 | 0.019421 | 0.125 | 0.08 | 261 | 0 | 0.364 | 1 | 1 | cs | TRUE
19 | LV_2701-269_0_6_line_19 |  | 14 | 23 | 0.019271 | 0.125 | 0.08 | 261 | 0 | 0.364 | 1 | 1 | cs | TRUE
20 | LV_2701-269_0_6_line_20 |  | 14 | 24 | 0.0082166 | 0.125 | 0.08 | 261 | 0 | 0.364 | 1 | 1 | cs | TRUE
21 | LV_2701-269_0_6_line_21 |  | 15 | 16 | 0.027102 | 0.125 | 0.08 | 261 | 0 | 0.364 | 1 | 1 | cs | TRUE
22 | LV_2701-269_0_6_line_22 |  | 15 | 17 | 0.027018 | 0.125 | 0.08 | 261 | 0 | 0.364 | 1 | 1 | cs | TRUE
23 | LV_2701-269_0_6_line_23 |  | 16 | 38 | 0.004218 | 0.125 | 0.08 | 261 | 0 | 0.364 | 1 | 2 | cs | TRUE
24 | LV_2701-269_0_6_line_24 |  | 17 | 37 | 0.015076 | 0.125 | 0.08 | 261 | 0 | 0.364 | 1 | 1 | cs | TRUE
25 | LV_2701-269_0_6_line_25 |  | 18 | 19 | 0.021136 | 0.125 | 0.08 | 261 | 0 | 0.364 | 1 | 1 | cs | TRUE
26 | LV_2701-269_0_6_line_26 |  | 19 | 20 | 0.008869 | 0.125 | 0.08 | 261 | 0 | 0.364 | 1 | 1 | cs | TRUE
27 | LV_2701-269_0_6_line_27 |  | 21 | 22 | 0.028131 | 0.125 | 0.08 | 261 | 0 | 0.364 | 1 | 1 | cs | TRUE
28 | LV_2701-269_0_6_line_28 |  | 23 | 30 | 0.023214 | 0.125 | 0.08 | 261 | 0 | 0.364 | 1 | 1 | cs | TRUE
29 | LV_2701-269_0_6_line_29 |  | 24 | 27 | 0.021481 | 0.125 | 0.08 | 261 | 0 | 0.364 | 1 | 1 | cs | TRUE
30 | LV_2701-269_0_6_line_30 |  | 25 | 34 | 0.014874 | 0.125 | 0.08 | 261 | 0 | 0.364 | 1 | 1 | cs | TRUE
31 | LV_2701-269_0_6_line_31 |  | 26 | 42 | 0.0012629 | 0.125 | 0.08 | 261 | 0 | 0.364 | 1 | 3 | cs | TRUE
32 | LV_2701-269_0_6_line_32 |  | 28 | 29 | 0.0019007 | 0.125 | 0.08 | 261 | 0 | 0.364 | 1 | 1 | cs | TRUE
33 | LV_2701-269_0_6_line_33 |  | 29 | 31 | 0.01611 | 0.125 | 0.08 | 261 | 0 | 0.364 | 1 | 1 | cs | TRUE
34 | LV_2701-269_0_6_line_34 |  | 32 | 33 | 0.0070353 | 0.125 | 0.08 | 261 | 0 | 0.364 | 1 | 1 | cs | TRUE
35 | LV_2701-269_0_6_line_35 |  | 33 | 36 | 0.020006 | 0.125 | 0.08 | 261 | 0 | 0.364 | 1 | 1 | cs | TRUE
36 | LV_2701-269_0_6_line_36 |  | 34 | 35 | 0.034445 | 0.125 | 0.08 | 261 | 0 | 0.364 | 1 | 1 | cs | TRUE
37 | LV_2701-269_0_6_line_37 |  | 36 | 37 | 0.003283 | 0.125 | 0.08 | 261 | 0 | 0.364 | 1 | 1 | cs | TRUE
38 | LV_2701-269_0_6_line_38 |  | 38 | 39 | 0.015193 | 0.125 | 0.08 | 261 | 0 | 0.364 | 1 | 3 | cs | TRUE
39 | LV_2701-269_0_6_line_39 |  | 39 | 40 | 0.00063385 | 0.125 | 0.08 | 261 | 0 | 0.364 | 1 | 3 | cs | TRUE
40 | LV_2701-269_0_6_line_40 |  | 40 | 41 | 0.011984 | 0.125 | 0.08 | 261 | 0 | 0.364 | 1 | 3 | cs | TRUE
41 | LV_2701-269_0_6_line_41 |  | 41 | 42 | 0.0088283 | 0.125 | 0.08 | 261 | 0 | 0.364 | 1 | 3 | cs | TRUE

## trafo
| name | std_type | hv_bus | lv_bus | sn_mva | vn_hv_kv | vn_lv_kv | vk_percent | vkr_percent | pfe_kw | i0_percent | shift_degree | tap_side | tap_neutral | tap_min | tap_max | tap_step_percent | tap_step_degree | tap_pos | tap_phase_shifter | parallel | df | in_service
0 | LV_2701-269_0_6_trafo_36 | 0.63 MVA 20/0.4 kV | 43 | 10 | 0.63 | 20 | 0.4 | 6 | 1.206 | 1.65 | 0.2619 | 150 | hv | 0 | -2 | 2 | 2.5 | 0 | 0 | FALSE | 1 | 1 | TRUE

## line_geodata
| x0 | y0 | x1 | y1 | x2 | y2 | x3 | y3 | x4 | y4 | x5 | y5 | x6 | y6 | x7 | y7 | x8 | y8 | x9 | y9 | x10 | y10 | x11 | y11 | x12 | y12 | x13 | y13 | x14 | y14 | x15 | y15 | x16 | y16 | x17 | y17
0 | 2611538.3714 | 1269940.7562 | 2611552.4132 | 1269935.3845
1 | 2611538.3714 | 1269940.7562 | 2611524.1047 | 1269946.214
2 | 2611563.3332 | 1269931.207 | 2611552.4132 | 1269935.3845
3 | 2611512.4773 | 1269950.6621 | 2611524.1047 | 1269946.214
4 | 2611582.9012 | 1269923.7176 | 2611563.3332 | 1269931.207
5 | 2611492.4973 | 1269958.3055 | 2611512.4773 | 1269950.6621
6 | 2611582.9012 | 1269923.7176 | 2611588.5071 | 1269946.0366
7 | 2611477.3294 | 1269964.108 | 2611492.4973 | 1269958.3055
8 | 2611593.1001 | 1269964.3229 | 2611588.5071 | 1269946.0366
9 | 2611517.9091 | 1270073.4418 | 2611518.3457 | 1270073.2759 | 2611523.3524 | 1270071.3842 | 2611524.6748 | 1270072.2652 | 2611526.8176 | 1270072.9254 | 2611529.3153 | 1270072.9525
10 | 2611517.9091 | 1270073.4418 | 2611517.4823 | 1270072.3847 | 2611512.9923 | 1270060.0561 | 2611509.2175 | 1270049.9003
11 | 2611517.9091 | 1270073.4418 | 2611516.4109 | 1270073.9948 | 2611510.4933 | 1270076.1849
12 | 2611529.3153 | 1270072.9525 | 2611531.8375 | 1270071.9567 | 2611534.0073 | 1270070.3486 | 2611543.4724 | 1270063.2395
13 | 2611529.3153 | 1270072.9525 | 2611532.4599 | 1270076.8725 | 2611533.338 | 1270077.9638 | 2611535.2368 | 1270080.3136 | 2611536.2624 | 1270082.9175 | 2611537.5126 | 1270086.0999
14 | 2611509.2175 | 1270049.9003 | 2611501.4466 | 1270028.9934
15 | 2611502.6946 | 1270090.2576 | 2611509.8107 | 1270086.8022 | 2611511.6343 | 1270085.2936 | 2611512.5478 | 1270083.6386 | 2611512.5957 | 1270082.2266 | 2611510.4933 | 1270076.1849
16 | 2611502.6946 | 1270090.2576 | 2611492.0568 | 1270094.0841 | 2611486.6133 | 1270096.3687
17 | 2611502.6946 | 1270090.2576 | 2611504.4725 | 1270096.7323 | 2611505.8471 | 1270101.7274 | 2611512.8129 | 1270102.0967 | 2611514.9785 | 1270102.6568 | 2611517.5486 | 1270104.1184 | 2611520.0652 | 1270106.0358 | 2611521.7767 | 1270107.9515 | 2611529.2994 | 1270123.7218 | 2611530.4233 | 1270126.0701 | 2611530.9232 | 1270128.2281 | 2611531.218 | 1270131.3531 | 2611531.1604 | 1270133.9104 | 2611530.8329 | 1270135.989 | 2611529.3892 | 1270139.4442 | 2611526.2552 | 1270141.7064 | 2611526.6293 | 1270142.7745 | 2611528.5223 | 1270148.1042
18 | 2611468.5439 | 1270103.4688 | 2611476.7874 | 1270100.4925 | 2611486.6133 | 1270096.3687
19 | 2611528.5223 | 1270148.1042 | 2611522.3104 | 1270150.8163 | 2611510.8611 | 1270155.8146
20 | 2611528.5223 | 1270148.1042 | 2611531.2683 | 1270155.8484
21 | 2611477.3294 | 1269964.108 | 2611486.7718 | 1269989.5121
22 | 2611477.3294 | 1269964.108 | 2611476.7121 | 1269964.3292 | 2611451.9441 | 1269973.3586
23 | 2611488.2414 | 1269993.4659 | 2611486.7718 | 1269989.5121
24 | 2611451.9441 | 1269973.3586 | 2611437.7797 | 1269978.5224
25 | 2611598.1973 | 1269984.8352 | 2611597.3761 | 1269981.5869 | 2611596.6148 | 1269978.4721 | 2611595.5475 | 1269974.0669 | 2611593.1001 | 1269964.3229
26 | 2611598.1973 | 1269984.8352 | 2611591.3773 | 1269986.7789 | 2611591.8443 | 1269988.4939
27 | 2611537.5126 | 1270086.0999 | 2611541.2982 | 1270085.3734 | 2611552.5486 | 1270076.0331 | 2611560.3016 | 1270070.2806
28 | 2611510.8611 | 1270155.8146 | 2611509.2768 | 1270156.5062 | 2611488.8545 | 1270163.1815
29 | 2611531.2683 | 1270155.8484 | 2611541.7697 | 1270152.4441 | 2611543.989 | 1270152.4484 | 2611545.8535 | 1270153.0525 | 2611547.6194 | 1270154.1122 | 2611549.8318 | 1270157.6857
30 | 2611555.3654 | 1270054.3069 | 2611543.4724 | 1270063.2395
31 | 2611501.4466 | 1270028.9934 | 2611501.0066 | 1270027.8096
32 | 2611451.5178 | 1270109.336 | 2611453.324 | 1270108.7444
33 | 2611468.5439 | 1270103.4688 | 2611459.8784 | 1270106.5975 | 2611453.324 | 1270108.7444
34 | 2611409.2892 | 1269988.9089 | 2611415.8989 | 1269986.4993
35 | 2611434.6952 | 1269979.6469 | 2611415.8989 | 1269986.4993
36 | 2611555.3654 | 1270054.3069 | 2611561.191 | 1270049.9314 | 2611566.1424 | 1270045.5157 | 2611571.5031 | 1270039.5442 | 2611579.1282 | 1270029.6385
37 | 2611434.6952 | 1269979.6469 | 2611437.7797 | 1269978.5224
38 | 2611488.2414 | 1269993.4659 | 2611493.5348 | 1270007.7072
39 | 2611493.5348 | 1270007.7072 | 2611493.7556 | 1270008.3014
40 | 2611493.7556 | 1270008.3014 | 2611497.9308 | 1270019.5344
41 | 2611501.0066 | 1270027.8096 | 2611497.9308 | 1270019.5344

## bus_geodata
| x | y | coords
0 | 2611538.3714 | 1269940.7562
1 | 2611552.4132 | 1269935.3845
2 | 2611524.1047 | 1269946.214
3 | 2611563.3332 | 1269931.207
4 | 2611512.4773 | 1269950.6621
5 | 2611582.9012 | 1269923.7176
6 | 2611492.4973 | 1269958.3055
7 | 2611588.5071 | 1269946.0366
8 | 2611517.9091 | 1270073.4418
9 | 2611529.3153 | 1270072.9525
10 | 2611509.2175 | 1270049.9003
11 | 2611510.4933 | 1270076.1849
12 | 2611502.6946 | 1270090.2576
13 | 2611486.6133 | 1270096.3687
14 | 2611528.5223 | 1270148.1042
15 | 2611477.3294 | 1269964.108
16 | 2611486.7718 | 1269989.5121
17 | 2611451.9441 | 1269973.3586
18 | 2611593.1001 | 1269964.3229
19 | 2611598.1973 | 1269984.8352
20 | 2611591.8443 | 1269988.4939
21 | 2611537.5126 | 1270086.0999
22 | 2611560.3016 | 1270070.2806
23 | 2611510.8611 | 1270155.8146
24 | 2611531.2683 | 1270155.8484
25 | 2611543.4724 | 1270063.2395
26 | 2611501.4466 | 1270028.9934
27 | 2611549.8318 | 1270157.6857
28 | 2611451.5178 | 1270109.336
29 | 2611453.324 | 1270108.7444
30 | 2611488.8545 | 1270163.1815
31 | 2611468.5439 | 1270103.4688
32 | 2611409.2892 | 1269988.9089
33 | 2611415.8989 | 1269986.4993
34 | 2611555.3654 | 1270054.3069
35 | 2611579.1282 | 1270029.6385
36 | 2611434.6952 | 1269979.6469
37 | 2611437.7797 | 1269978.5224
38 | 2611488.2414 | 1269993.4659
39 | 2611493.5348 | 1270007.7072
40 | 2611493.7556 | 1270008.3014
41 | 2611497.9308 | 1270019.5344
42 | 2611501.0066 | 1270027.8096
43 | 2611517.9091 | 1270073.4418

## line_std_types
| c_nf_per_km | r_ohm_per_km | x_ohm_per_km | max_i_ka | type | q_mm2 | alpha | voltage_rating
NAYY 4x50 SE | 210 | 0.642 | 0.083 | 0.142 | cs | 50 | 0.00403 | LV
NAYY 4x120 SE | 264 | 0.225 | 0.08 | 0.242 | cs | 120 | 0.00403 | LV
NAYY 4x150 SE | 261 | 0.208 | 0.08 | 0.27 | cs | 150 | 0.00403 | LV
NA2XS2Y 1x95 RM/25 12/20 kV | 216 | 0.313 | 0.132 | 0.252 | cs | 95 | 0.00403 | MV
NA2XS2Y 1x185 RM/25 12/20 kV | 273 | 0.161 | 0.117 | 0.362 | cs | 185 | 0.00403 | MV
NA2XS2Y 1x240 RM/25 12/20 kV | 304 | 0.122 | 0.112 | 0.421 | cs | 240 | 0.00403 | MV
NA2XS2Y 1x95 RM/25 6/10 kV | 315 | 0.313 | 0.123 | 0.249 | cs | 95 | 0.00403 | MV
NA2XS2Y 1x185 RM/25 6/10 kV | 406 | 0.161 | 0.11 | 0.358 | cs | 185 | 0.00403 | MV
NA2XS2Y 1x240 RM/25 6/10 kV | 456 | 0.122 | 0.105 | 0.416 | cs | 240 | 0.00403 | MV
NA2XS2Y 1x150 RM/25 12/20 kV | 250 | 0.206 | 0.116 | 0.319 | cs | 150 | 0.00403 | MV
NA2XS2Y 1x120 RM/25 12/20 kV | 230 | 0.253 | 0.119 | 0.283 | cs | 120 | 0.00403 | MV
NA2XS2Y 1x70 RM/25 12/20 kV | 190 | 0.443 | 0.132 | 0.22 | cs | 70 | 0.00403 | MV
NA2XS2Y 1x150 RM/25 6/10 kV | 360 | 0.206 | 0.11 | 0.315 | cs | 150 | 0.00403 | MV
NA2XS2Y 1x120 RM/25 6/10 kV | 340 | 0.253 | 0.113 | 0.28 | cs | 120 | 0.00403 | MV
NA2XS2Y 1x70 RM/25 6/10 kV | 280 | 0.443 | 0.123 | 0.217 | cs | 70 | 0.00403 | MV
N2XS(FL)2Y 1x120 RM/35 64/110 kV | 112 | 0.153 | 0.166 | 0.366 | cs | 120 | 0.00393 | HV
N2XS(FL)2Y 1x185 RM/35 64/110 kV | 125 | 0.099 | 0.156 | 0.457 | cs | 185 | 0.00393 | HV
N2XS(FL)2Y 1x240 RM/35 64/110 kV | 135 | 0.075 | 0.149 | 0.526 | cs | 240 | 0.00393 | HV
N2XS(FL)2Y 1x300 RM/35 64/110 kV | 144 | 0.06 | 0.144 | 0.588 | cs | 300 | 0.00393 | HV
15-AL1/3-ST1A 0.4 | 11 | 1.8769 | 0.35 | 0.105 | ol | 16 | 0.00403 | LV
24-AL1/4-ST1A 0.4 | 11.25 | 1.2012 | 0.335 | 0.14 | ol | 24 | 0.00403 | LV
48-AL1/8-ST1A 0.4 | 12.2 | 0.5939 | 0.3 | 0.21 | ol | 48 | 0.00403 | LV
94-AL1/15-ST1A 0.4 | 13.2 | 0.306 | 0.29 | 0.35 | ol | 94 | 0.00403 | LV
34-AL1/6-ST1A 10.0 | 9.7 | 0.8342 | 0.36 | 0.17 | ol | 34 | 0.00403 | MV
48-AL1/8-ST1A 10.0 | 10.1 | 0.5939 | 0.35 | 0.21 | ol | 48 | 0.00403 | MV
70-AL1/11-ST1A 10.0 | 10.4 | 0.4132 | 0.339 | 0.29 | ol | 70 | 0.00403 | MV
94-AL1/15-ST1A 10.0 | 10.75 | 0.306 | 0.33 | 0.35 | ol | 94 | 0.00403 | MV
122-AL1/20-ST1A 10.0 | 11.1 | 0.2376 | 0.323 | 0.41 | ol | 122 | 0.00403 | MV
149-AL1/24-ST1A 10.0 | 11.25 | 0.194 | 0.315 | 0.47 | ol | 149 | 0.00403 | MV
34-AL1/6-ST1A 20.0 | 9.15 | 0.8342 | 0.382 | 0.17 | ol | 34 | 0.00403 | MV
48-AL1/8-ST1A 20.0 | 9.5 | 0.5939 | 0.372 | 0.21 | ol | 48 | 0.00403 | MV
70-AL1/11-ST1A 20.0 | 9.7 | 0.4132 | 0.36 | 0.29 | ol | 70 | 0.00403 | MV
94-AL1/15-ST1A 20.0 | 10 | 0.306 | 0.35 | 0.35 | ol | 94 | 0.00403 | MV
122-AL1/20-ST1A 20.0 | 10.3 | 0.2376 | 0.344 | 0.41 | ol | 122 | 0.00403 | MV
149-AL1/24-ST1A 20.0 | 10.5 | 0.194 | 0.337 | 0.47 | ol | 149 | 0.00403 | MV
184-AL1/30-ST1A 20.0 | 10.75 | 0.1571 | 0.33 | 0.535 | ol | 184 | 0.00403 | MV
243-AL1/39-ST1A 20.0 | 11 | 0.1188 | 0.32 | 0.645 | ol | 243 | 0.00403 | MV
48-AL1/8-ST1A 110.0 | 8 | 0.5939 | 0.46 | 0.21 | ol | 48 | 0.00403 | HV
70-AL1/11-ST1A 110.0 | 8.4 | 0.4132 | 0.45 | 0.29 | ol | 70 | 0.00403 | HV
94-AL1/15-ST1A 110.0 | 8.65 | 0.306 | 0.44 | 0.35 | ol | 94 | 0.00403 | HV
122-AL1/20-ST1A 110.0 | 8.5 | 0.2376 | 0.43 | 0.41 | ol | 122 | 0.00403 | HV
149-AL1/24-ST1A 110.0 | 8.75 | 0.194 | 0.41 | 0.47 | ol | 149 | 0.00403 | HV
184-AL1/30-ST1A 110.0 | 8.8 | 0.1571 | 0.4 | 0.535 | ol | 184 | 0.00403 | HV
243-AL1/39-ST1A 110.0 | 9 | 0.1188 | 0.39 | 0.645 | ol | 243 | 0.00403 | HV
305-AL1/39-ST1A 110.0 | 9.2 | 0.0949 | 0.38 | 0.74 | ol | 305 | 0.00403 | HV
490-AL1/64-ST1A 110.0 | 9.75 | 0.059 | 0.37 | 0.96 | ol | 490 | 0.00403 | HV
679-AL1/86-ST1A 110.0 | 9.95 | 0.042 | 0.36 | 1.15 | ol | 679 | 0.00403 | HV
490-AL1/64-ST1A 220.0 | 10 | 0.059 | 0.285 | 0.96 | ol | 490 | 0.00403 | HV
679-AL1/86-ST1A 220.0 | 11.7 | 0.042 | 0.275 | 1.15 | ol | 679 | 0.00403 | HV
490-AL1/64-ST1A 380.0 | 11 | 0.059 | 0.253 | 0.96 | ol | 490 | 0.00403 | HV
679-AL1/86-ST1A 380.0 | 14.6 | 0.042 | 0.25 | 1.15 | ol | 679 | 0.00403 | HV

## trafo_std_types
| i0_percent | pfe_kw | vkr_percent | sn_mva | vn_lv_kv | vn_hv_kv | vk_percent | shift_degree | vector_group | tap_side | tap_neutral | tap_min | tap_max | tap_step_degree | tap_step_percent | tap_phase_shifter
160 MVA 380/110 kV | 0.06 | 60 | 0.25 | 160 | 110 | 380 | 12.2 | 0 | Yy0 | hv | 0 | -9 | 9 | 0 | 1.5 | FALSE
100 MVA 220/110 kV | 0.06 | 55 | 0.26 | 100 | 110 | 220 | 12 | 0 | Yy0 | hv | 0 | -9 | 9 | 0 | 1.5 | FALSE
63 MVA 110/20 kV | 0.04 | 22 | 0.32 | 63 | 20 | 110 | 18 | 150 | YNd5 | hv | 0 | -9 | 9 | 0 | 1.5 | FALSE
40 MVA 110/20 kV | 0.05 | 18 | 0.34 | 40 | 20 | 110 | 16.2 | 150 | YNd5 | hv | 0 | -9 | 9 | 0 | 1.5 | FALSE
25 MVA 110/20 kV | 0.07 | 14 | 0.41 | 25 | 20 | 110 | 12 | 150 | YNd5 | hv | 0 | -9 | 9 | 0 | 1.5 | FALSE
63 MVA 110/10 kV | 0.04 | 22 | 0.32 | 63 | 10 | 110 | 18 | 150 | YNd5 | hv | 0 | -9 | 9 | 0 | 1.5 | FALSE
40 MVA 110/10 kV | 0.05 | 18 | 0.34 | 40 | 10 | 110 | 16.2 | 150 | YNd5 | hv | 0 | -9 | 9 | 0 | 1.5 | FALSE
25 MVA 110/10 kV | 0.07 | 14 | 0.41 | 25 | 10 | 110 | 12 | 150 | YNd5 | hv | 0 | -9 | 9 | 0 | 1.5 | FALSE
0.25 MVA 20/0.4 kV | 0.32 | 0.8 | 1.44 | 0.25 | 0.4 | 20 | 6 | 150 | Yzn5 | hv | 0 | -2 | 2 | 0 | 2.5 | FALSE
0.4 MVA 20/0.4 kV | 0.3375 | 1.35 | 1.425 | 0.4 | 0.4 | 20 | 6 | 150 | Dyn5 | hv | 0 | -2 | 2 | 0 | 2.5 | FALSE
0.63 MVA 20/0.4 kV | 0.2619 | 1.65 | 1.206 | 0.63 | 0.4 | 20 | 6 | 150 | Dyn5 | hv | 0 | -2 | 2 | 0 | 2.5 | FALSE
0.25 MVA 10/0.4 kV | 0.24 | 0.6 | 1.2 | 0.25 | 0.4 | 10 | 4 | 150 | Dyn5 | hv | 0 | -2 | 2 | 0 | 2.5 | FALSE
0.4 MVA 10/0.4 kV | 0.2375 | 0.95 | 1.325 | 0.4 | 0.4 | 10 | 4 | 150 | Dyn5 | hv | 0 | -2 | 2 | 0 | 2.5 | FALSE
0.63 MVA 10/0.4 kV | 0.1873 | 1.18 | 1.0794 | 0.63 | 0.4 | 10 | 4 | 150 | Dyn5 | hv | 0 | -2 | 2 | 0 | 2.5 | FALSE

## trafo3w_std_types
| sn_hv_mva | sn_mv_mva | sn_lv_mva | vn_hv_kv | vn_mv_kv | vn_lv_kv | vk_hv_percent | vk_mv_percent | vk_lv_percent | vkr_hv_percent | vkr_mv_percent | vkr_lv_percent | pfe_kw | i0_percent | shift_mv_degree | shift_lv_degree | vector_group | tap_side | tap_neutral | tap_min | tap_max | tap_step_percent
63/25/38 MVA 110/20/10 kV | 63 | 25 | 38 | 110 | 20 | 10 | 10.4 | 10.4 | 10.4 | 0.28 | 0.32 | 0.35 | 35 | 0.89 | 0 | 0 | YN0yn0yn0 | hv | 0 | -10 | 10 | 1.2
63/25/38 MVA 110/10/10 kV | 63 | 25 | 38 | 110 | 10 | 10 | 10.4 | 10.4 | 10.4 | 0.28 | 0.32 | 0.35 | 35 | 0.89 | 0 | 0 | YN0yn0yn0 | hv | 0 | -10 | 10 | 1.2

## fuse_std_types
| fuse_type | i_rated_a | t_avg | t_min | t_total | x_avg | x_min | x_total
HV 100A | HV 100A | 100 | 0 | [10.0, 3.64, 0.854, 0.281, 0.1, 0.0531, 0.022, 0.01] | [10.0, 4.267, 1.21, 0.403, 0.1, 0.058, 0.022, 0.01] | 0 | [300.0, 350.0, 450.0, 550.0, 700.0, 850.0, 1200.0, 1752.0] | [600.0, 700.0, 900.0, 1150.0, 1665.0, 2000.0, 3000.0, 4313.0]
HV 10A | HV 10A | 10 | 0 | [10.0, 1675.0, 0.344, 0.156, 0.1, 0.0417, 0.0171, 0.01] | [10.0, 1.3, 0.3, 0.155, 0.1, 0.0555, 0.023, 0.01] | 0 | [30.0, 32.0, 35.0, 37.0, 39.0, 50.0, 70.0, 88.0] | [60.0, 70.0, 80.0, 87.0, 94.0, 110.0, 150.0, 216.0]
HV 125A | HV 125A | 125 | 0 | [10.0, 1.82, 0.344, 0.1, 0.0467, 0.0269, 0.01] | [10.0, 2.478, 0.426, 0.1, 0.0427, 0.0211, 0.01] | 0 | [375.0, 500.0, 700.0, 925.0, 1200.0, 1500.0, 2341.0] | [750.0, 1000.0, 1500.0, 2200.0, 3000.0, 4000.0, 5765.0]
HV 160A | HV 160A | 160 | 0 | [10.0, 4.15, 1.03, 0.198, 0.1, 0.051, 0.0172, 0.01] | [10.0, 2.3, 0.734, 0.274, 0.1, 0.046, 0.0177, 0.01] | 0 | [480.0, 550.0, 700.0, 1000.0, 1260.0, 1600.0, 2500.0, 3227.0] | [960.0, 1300.0, 1700.0, 2200.0, 2996.0, 4000.0, 6000.0, 7946.0]
HV 16A | HV 16A | 16 | 0 | [10.0, 0.352, 0.164, 0.1, 0.0649, 0.0342, 0.01] | [10.0, 2.34, 0.722, 0.181, 0.1, 0.055, 0.0296, 0.01] | 0 | [48.0, 60.0, 65.0, 71.0, 80.0, 100.0, 162.0] | [96.0, 110.0, 125.0, 150.0, 168.0, 200.0, 250.0, 398.0]
HV 200A | HV 200A | 200 | 0 | [10.0, 4.267, 1.21, 0.403, 0.1, 0.058, 0.022, 0.01] | [10.0, 3.73, 1.654, 0.328, 0.1, 0.0531, 0.019, 0.01] | 0 | [600.0, 700.0, 900.0, 1150.0, 1665.0, 2000.0, 3000.0, 4313.0] | [1200.0, 1500.0, 1800.0, 2700.0, 3960.0, 5000.0, 7500.0, 10620.0]
HV 20A | HV 20A | 20 | 0 | [10.0, 1.3, 0.3, 0.155, 0.1, 0.0555, 0.023, 0.01] | [10.0, 1.3, 0.161, 0.1, 0.0611, 0.0399, 0.0141, 0.01] | 0 | [60.0, 70.0, 80.0, 87.0, 94.0, 110.0, 150.0, 216.0] | [120.0, 150.0, 200.0, 223.0, 260.0, 300.0, 450.0, 532.0]
HV 25A | HV 25A | 25 | 0 | [10.0, 2.512, 0.833, 0.299, 0.1, 0.0372, 0.0223, 0.01] | [10.0, 3.125, 0.597, 0.198, 0.1, 0.0378, 0.022, 0.01] | 0 | [75.0, 82.0, 90.0, 100.0, 124.0, 170.0, 200.0, 289.0] | [150.0, 170.0, 210.0, 250.0, 294.0, 400.0, 500.0, 711.0]
HV 31.5A | HV 31.5A | 31.5 | 0 | [10.0, 2.34, 0.722, 0.181, 0.1, 0.055, 0.0296, 0.01] | [10.0, 2.84, 0.368, 0.164, 0.1, 0.0621, 0.0378, 0.0195, 0.01] | 0 | [95.0, 110.0, 125.0, 150.0, 165.0, 200.0, 250.0, 390.0] | [189.0, 220.0, 300.0, 350.0, 393.0, 450.0, 530.0, 700.0, 960.0]
HV 40A | HV 40A | 40 | 0 | [10.0, 1.3, 0.161, 0.1, 0.0611, 0.0399, 0.0141, 0.01] | [10.0, 2.05, 0.369, 0.198, 0.1, 0.051, 0.0298, 0.01] | 0 | [120.0, 150.0, 200.0, 223.0, 260.0, 300.0, 450.0, 532.0] | [240.0, 300.0, 400.0, 450.0, 530.0, 650.0, 800.0, 1311.0]
HV 50A | HV 50A | 50 | 0 | [10.0, 3.215, 0.597, 0.198, 0.1, 0.0378, 0.022, 0.01] | [10.0, 3.64, 0.854, 0.281, 0.1, 0.0531, 0.022, 0.01] | 0 | [150.0, 170.0, 210.0, 250.0, 294.0, 400.0, 500.0, 711.0] | [300.0, 350.0, 450.0, 550.0, 700.0, 850.0, 1200.0, 1752.0]
HV 6.3A | HV 6.3A | 6.3 | 0 | [10.0, 1.39, 0.344, 0.168, 0.1, 0.056, 0.0263, 0.01] | [10.0, 1.711, 0.516, 0.198, 0.1, 0.0634, 0.0303, 0.01] | 0 | [19.0, 19.5, 20.4, 20.8, 22.0, 25.0, 32.0, 48.0] | [38.0, 40.0, 43.0, 48.0, 53.0, 60.0, 75.0, 118.0]
HV 63A | HV 63A | 63 | 0 | [10.0, 2.84, 0.368, 0.164, 0.1, 0.0621, 0.0378, 0.0195, 0.01] | [10.0, 1.82, 0.344, 0.1, 0.0467, 0.0269, 0.01] | 0 | [189.0, 220.0, 300.0, 350.0, 393.0, 450.0, 530.0, 700.0, 961.0] | [378.0, 500.0, 700.0, 934.0, 1200.0, 1500.0, 2366.0]
HV 80A | HV 80A | 80 | 0 | [10.0, 2.05, 0.369, 0.198, 0.1, 0.051, 0.0298, 0.01] | [10.0, 4.15, 1.03, 0.198, 0.1, 0.051, 0.0172, 0.01] | 0 | [240.0, 300.0, 400.0, 450.0, 530.0, 650.0, 800.0, 1311.0] | [480.0, 550.0, 700.0, 1000.0, 1260.0, 1600.0, 2500.0, 3227.0]
Siemens NH-1-100 | Siemens NH-1-100 | 100 | [5400.0, 2000.0, 400.0, 20.0, 1.0, 0.2, 0.012, 0.004] | 0 | 0 | [150.0, 190.0, 250.0, 430.0, 900.0, 1250.0, 2700.0, 3600.0] | 0 | 0
Siemens NH-1-125 | Siemens NH-1-125 | 125 | [4800.0, 120.0, 7.0, 0.1, 0.004] | 0 | 0 | [180.0, 400.0, 740.0, 2000.0, 4250.0] | 0 | 0
Siemens NH-1-16 | Siemens NH-1-16 | 16 | [4000.0, 400.0, 2.0, 0.1, 0.04, 0.01] | 0 | 0 | [26.0, 35.0, 75.0, 150.0, 200.0, 300.0] | 0 | 0
Siemens NH-1-160 | Siemens NH-1-160 | 160 | [4800.0, 120.0, 7.0, 0.1, 0.004] | 0 | 0 | [210.0, 500.0, 900.0, 2300.0, 5000.0] | 0 | 0
Siemens NH-1-25 | Siemens NH-1-25 | 25 | [4000.0, 1000.0, 10.0, 0.2, 0.02, 0.01] | 0 | 0 | [40.0, 50.0, 100.0, 210.0, 400.0, 500.0] | 0 | 0
Siemens NH-1-50 | Siemens NH-1-50 | 50 | [4000.0, 40.0, 4.0, 1.0, 0.02, 0.01] | 0 | 0 | [86.0, 200.0, 300.0, 400.0, 1000.0, 1280.0] | 0 | 0
Siemens NH-1-63 | Siemens NH-1-63 | 63 | [4000.0, 100.0, 10.0, 2.0, 0.04, 0.01] | 0 | 0 | [100.0, 200.0, 300.0, 400.0, 1000.0, 1500.0] | 0 | 0
Siemens NH-1-80 | Siemens NH-1-80 | 80 | [4800.0, 120.0, 7.0, 0.1, 0.01] | 0 | 0 | [150.58, 250.0, 450.0, 1150.0, 2470.0] | 0 | 0
Siemens NH-2-1000 | Siemens NH-2-1000 | 1000 | [4800.0, 120.0, 7.0, 0.1, 0.004] | 0 | 0 | [1900.0, 3500.0, 8400.0, 24000.0, 52000.0] | 0 | 0
Siemens NH-2-200 | Siemens NH-2-200 | 200 | [4800.0, 120.0, 7.0, 0.1, 0.004] | 0 | 0 | [280.0, 650.0, 1200.0, 3000.0, 7000.0] | 0 | 0
Siemens NH-2-224 | Siemens NH-2-224 | 224 | [4800.0, 120.0, 7.0, 0.2, 0.04, 0.004] | 0 | 0 | [400.0, 750.0, 1453.0, 3025.0, 4315.0, 7600.0] | 0 | 0
Siemens NH-2-250 | Siemens NH-2-250 | 250 | [4800.0, 120.0, 7.0, 0.1, 0.004] | 0 | 0 | [450.0, 800.0, 1650.0, 4000.0, 8500.0] | 0 | 0
Siemens NH-2-315 | Siemens NH-2-315 | 315 | [4800.0, 120.0, 7.0, 0.1, 0.004] | 0 | 0 | [550.0, 920.0, 1900.0, 5000.0, 11000.0] | 0 | 0
Siemens NH-2-355 | Siemens NH-2-355 | 355 | [4800.0, 120.0, 6.0, 0.1, 0.004] | 0 | 0 | [650.0, 1116.27, 2350.0, 5840.0, 12790.0] | 0 | 0
Siemens NH-2-400 | Siemens NH-2-400 | 400 | [4800.0, 120.0, 7.0, 0.1, 0.004] | 0 | 0 | [720.0, 1350.0, 2800.0, 6500.0, 15000.0] | 0 | 0
Siemens NH-2-425 | Siemens NH-2-425 | 425 | [4800.0, 120.0, 7.0, 0.1, 0.004] | 0 | 0 | [850.0, 1500.0, 3050.0, 7500.0, 16500.0] | 0 | 0
Siemens NH-2-630 | Siemens NH-2-630 | 630 | [4800.0, 120.0, 7.0, 0.1, 0.004] | 0 | 0 | [1200.0, 2000.0, 4800.0, 12000.0, 26000.0] | 0 | 0

## res_bus
| vm_pu | va_degree | p_mw | q_mvar
0 | 0.98887 | -0.21409 | 0.0060762 | 0.0015229
1 | 0.98828 | -0.22543 | 0.0059528 | 0.0014919
2 | 0.98955 | -0.20093 | 0.0074482 | 0.0018667
3 | 0.98789 | -0.23302 | 0 | 0
4 | 0.99019 | -0.18857 | 0.0052885 | 0.0013254
5 | 0.98719 | -0.24659 | 0 | 0
6 | 0.99139 | -0.16536 | 0.01444 | 0.0036191
7 | 0.98643 | -0.26156 | 0.0091894 | 0.0023031
8 | 0.99768 | -0.044286 | 0 | 0
9 | 0.99711 | -0.055237 | 0 | 0
10 | 1 | 0 | -0.59646 | -0.1506
11 | 0.99714 | -0.054556 | 0.0097307 | 0.0024387
12 | 0.9946 | -0.1032 | 0 | 0
13 | 0.99385 | -0.1177 | 0.013243 | 0.0033191
14 | 0.9884 | -0.22273 | 0 | 0
15 | 0.99251 | -0.14362 | 0 | 0
16 | 0.99558 | -0.084606 | 0.021 | 0.0052631
17 | 0.99133 | -0.16655 | 0.010805 | 0.0027081
18 | 0.98595 | -0.27074 | 0.0063026 | 0.0015796
19 | 0.98555 | -0.27864 | 0 | 0
20 | 0.98538 | -0.28196 | 0.02085 | 0.0052255
21 | 0.99701 | -0.057248 | 0 | 0
22 | 0.99682 | -0.06086 | 0.0073212 | 0.0018349
23 | 0.98715 | -0.24717 | 0.0071563 | 0.0017935
24 | 0.98826 | -0.22562 | 0.004253 | 0.0010659
25 | 0.99595 | -0.077556 | 0.051835 | 0.012991
26 | 0.99805 | -0.037373 | 0.039647 | 0.0099365
27 | 0.98795 | -0.23156 | 0.01549 | 0.0038822
28 | 0.9929 | -0.13621 | 0.01346 | 0.0033733
29 | 0.99292 | -0.13576 | 0.0083678 | 0.0020972
30 | 0.98578 | -0.27372 | 0.063851 | 0.016003
31 | 0.99324 | -0.12954 | 0.012715 | 0.0031866
32 | 0.99028 | -0.187 | 0.0098348 | 0.0024648
33 | 0.99034 | -0.18577 | 0.011136 | 0.0027911
34 | 0.99465 | -0.10258 | 0.037265 | 0.0093395
35 | 0.99282 | -0.13804 | 0.058338 | 0.014621
36 | 0.99072 | -0.17831 | 0.010633 | 0.0026649
37 | 0.99082 | -0.17647 | 0.0054855 | 0.0013748
38 | 0.99586 | -0.079251 | 0.0053127 | 0.0013315
39 | 0.99656 | -0.06593 | 0.029743 | 0.0074542
40 | 0.99659 | -0.065264 | 0.020998 | 0.0052626
41 | 0.99732 | -0.051219 | 0.032674 | 0.008189
42 | 0.99795 | -0.039202 | 0.015015 | 0.003763
43 | 0.99998 | 149.9956 | 0 | 0

## res_line
| p_from_mw | q_from_mvar | p_to_mw | q_to_mvar | pl_mw | ql_mvar | i_from_ka | i_to_ka | i_ka | vm_from_pu | va_from_degree | vm_to_pu | va_to_degree | loading_percent
0 | 0.042404 | 0.010668 | -0.042381 | -0.010654 | 2.2964e-05 | 1.4504e-05 | 0.063822 | 0.063822 | 0.063822 | 0.98887 | -0.21409 | 0.98828 | -0.22543 | 17.5335
1 | -0.04848 | -0.012191 | 0.04851 | 0.01221 | 3.0496e-05 | 1.9321e-05 | 0.072965 | 0.072965 | 0.072965 | 0.98887 | -0.21409 | 0.98955 | -0.20093 | 20.0454
2 | 0.036428 | 0.0091617 | -0.036415 | -0.0091534 | 1.3195e-05 | 8.295e-06 | 0.054859 | 0.054859 | 0.054859 | 0.98828 | -0.22543 | 0.98789 | -0.23302 | 15.0712
3 | -0.055959 | -0.014077 | 0.055992 | 0.014098 | 3.307e-05 | 2.1005e-05 | 0.084165 | 0.084165 | 0.084165 | 0.98955 | -0.20093 | 0.99019 | -0.18857 | 23.1223
4 | 0.036415 | 0.0091534 | -0.036391 | -0.0091386 | 2.3585e-05 | 1.4827e-05 | 0.054859 | 0.054859 | 0.054859 | 0.98789 | -0.23302 | 0.98719 | -0.24659 | 15.0712
5 | -0.06128 | -0.015423 | 0.061348 | 0.015467 | 6.8065e-05 | 4.3286e-05 | 0.092113 | 0.092113 | 0.092113 | 0.99019 | -0.18857 | 0.99139 | -0.16536 | 25.3057
6 | 0.036391 | 0.0091386 | -0.036365 | -0.0091223 | 2.5971e-05 | 1.6328e-05 | 0.054859 | 0.054859 | 0.054859 | 0.98719 | -0.24659 | 0.98643 | -0.26156 | 15.0713
7 | -0.075788 | -0.019086 | 0.075867 | 0.019136 | 7.8849e-05 | 5.0254e-05 | 0.11379 | 0.11379 | 0.11379 | 0.99139 | -0.16536 | 0.99251 | -0.14362 | 31.2601
8 | 0.027176 | 0.0068192 | -0.027164 | -0.0068118 | 1.1884e-05 | 7.365e-06 | 0.040997 | 0.040997 | 0.040997 | 0.98643 | -0.26156 | 0.98595 | -0.27074 | 11.263
9 | 0.15521 | 0.039075 | -0.15513 | -0.039023 | 8.1206e-05 | 5.1498e-05 | 0.23156 | 0.23156 | 0.23156 | 0.99768 | -0.044286 | 0.99711 | -0.055237 | 21.205
10 | -0.30463 | -0.076968 | 0.30528 | 0.077382 | 0.00064819 | 0.00041386 | 0.45457 | 0.45457 | 0.45457 | 0.99768 | -0.044286 | 1 | 0 | 41.6273
11 | 0.14942 | 0.037893 | -0.14935 | -0.037846 | 7.3733e-05 | 4.6982e-05 | 0.22301 | 0.22301 | 0.22301 | 0.99768 | -0.044286 | 0.99714 | -0.054556 | 30.6335
12 | 0.14781 | 0.037188 | -0.14765 | -0.037087 | 0.00015744 | 0.00010031 | 0.22063 | 0.22063 | 0.22063 | 0.99711 | -0.055237 | 0.99595 | -0.077556 | 30.3063
13 | 0.0073232 | 0.0018356 | -0.0073225 | -0.0018353 | 7.0162e-07 | 2.4473e-07 | 0.010929 | 0.010929 | 0.010929 | 0.99711 | -0.055237 | 0.99701 | -0.057248 | 3.0024
14 | 0.28953 | 0.07322 | -0.28901 | -0.072889 | 0.00051806 | 0.00033068 | 0.43106 | 0.43106 | 0.43106 | 1 | 0 | 0.99805 | -0.037373 | 39.4744
15 | 0.13961 | 0.035408 | -0.13929 | -0.035199 | 0.00032565 | 0.00020816 | 0.20849 | 0.20849 | 0.20849 | 0.99714 | -0.054556 | 0.9946 | -0.1032 | 57.2778
16 | 0.047845 | 0.012014 | -0.047812 | -0.011993 | 3.3072e-05 | 2.0943e-05 | 0.071589 | 0.071589 | 0.071589 | 0.9946 | -0.1032 | 0.99385 | -0.1177 | 19.6673
17 | 0.091443 | 0.023186 | -0.090921 | -0.022853 | 0.00052212 | 0.0003332 | 0.1369 | 0.1369 | 0.1369 | 0.9946 | -0.1032 | 0.9884 | -0.22273 | 37.6107
18 | 0.034569 | 0.0086735 | -0.034549 | -0.0086613 | 1.9511e-05 | 1.2236e-05 | 0.05176 | 0.051761 | 0.051761 | 0.99385 | -0.1177 | 0.99324 | -0.12954 | 14.2199
19 | 0.071171 | 0.0179 | -0.071088 | -0.017848 | 8.2998e-05 | 5.2872e-05 | 0.10717 | 0.10717 | 0.10717 | 0.9884 | -0.22273 | 0.98715 | -0.24717 | 29.4419
20 | 0.01975 | 0.0049523 | -0.019748 | -0.0049507 | 2.7242e-06 | 1.6382e-06 | 0.029735 | 0.029735 | 0.029735 | 0.9884 | -0.22273 | 0.98826 | -0.22562 | 8.1688
21 | -0.12384 | -0.031191 | 0.12419 | 0.031415 | 0.00035057 | 0.00022401 | 0.18572 | 0.18572 | 0.18572 | 0.99251 | -0.14362 | 0.99558 | -0.084606 | 51.0233
22 | 0.047976 | 0.012054 | -0.047924 | -0.012021 | 5.2434e-05 | 3.3209e-05 | 0.071938 | 0.071938 | 0.071938 | 0.99251 | -0.14362 | 0.99133 | -0.16655 | 19.7633
23 | -0.14519 | -0.036678 | 0.14523 | 0.036701 | 3.728e-05 | 2.3749e-05 | 0.21711 | 0.21711 | 0.21711 | 0.99558 | -0.084606 | 0.99586 | -0.079251 | 29.823
24 | 0.037118 | 0.0093132 | -0.037101 | -0.0093021 | 1.7553e-05 | 1.1039e-05 | 0.055719 | 0.055719 | 0.055719 | 0.99133 | -0.16655 | 0.99082 | -0.17647 | 15.3075
25 | 0.020861 | 0.0052323 | -0.020853 | -0.0052275 | 7.8574e-06 | 4.7593e-06 | 0.031485 | 0.031485 | 0.031485 | 0.98595 | -0.27074 | 0.98555 | -0.27864 | 8.6498
26 | 0.020853 | 0.0052275 | -0.02085 | -0.0052255 | 3.297e-06 | 1.9971e-06 | 0.031485 | 0.031485 | 0.031485 | 0.98555 | -0.27864 | 0.98538 | -0.28196 | 8.6499
27 | 0.0073225 | 0.0018353 | -0.0073212 | -0.0018349 | 1.26e-06 | 4.396e-07 | 0.010929 | 0.010929 | 0.010929 | 0.99701 | -0.057248 | 0.99682 | -0.06086 | 3.0024
28 | 0.063932 | 0.016054 | -0.063851 | -0.016003 | 8.0867e-05 | 5.1458e-05 | 0.096381 | 0.096381 | 0.096381 | 0.98715 | -0.24717 | 0.98578 | -0.27372 | 26.4784
29 | 0.015495 | 0.0038848 | -0.01549 | -0.0038822 | 4.3848e-06 | 2.5311e-06 | 0.023331 | 0.023331 | 0.023331 | 0.98826 | -0.22562 | 0.98795 | -0.23156 | 6.4096
30 | 0.095817 | 0.024096 | -0.095702 | -0.024023 | 0.00011435 | 7.2994e-05 | 0.14319 | 0.14319 | 0.14319 | 0.99595 | -0.077556 | 0.99465 | -0.10258 | 39.3366
31 | 0.24937 | 0.062952 | -0.24935 | -0.062939 | 2.1841e-05 | 1.3928e-05 | 0.37195 | 0.37195 | 0.37195 | 0.99805 | -0.037373 | 0.99795 | -0.039202 | 34.0614
32 | -0.01346 | -0.0033733 | 0.01346 | 0.0033735 | 2.9002e-07 | 1.6103e-07 | 0.020172 | 0.020172 | 0.020172 | 0.9929 | -0.13621 | 0.99292 | -0.13576 | 5.5417
33 | -0.021828 | -0.0054707 | 0.021834 | 0.0054746 | 6.4646e-06 | 3.9289e-06 | 0.032712 | 0.032712 | 0.032712 | 0.99292 | -0.13576 | 0.99324 | -0.12954 | 8.9868
34 | -0.0098348 | -0.0024648 | 0.0098354 | 0.0024651 | 5.7617e-07 | 2.7823e-07 | 0.014778 | 0.014778 | 0.014778 | 0.99028 | -0.187 | 0.99034 | -0.18577 | 4.0599
35 | -0.020972 | -0.0052562 | 0.020979 | 0.0052607 | 7.4495e-06 | 4.5101e-06 | 0.031511 | 0.031511 | 0.031511 | 0.99034 | -0.18577 | 0.99072 | -0.17831 | 8.6569
36 | 0.058437 | 0.014684 | -0.058338 | -0.014621 | 9.8752e-05 | 6.2755e-05 | 0.087436 | 0.087436 | 0.087436 | 0.99465 | -0.10258 | 0.99282 | -0.13804 | 24.021
37 | -0.031612 | -0.0079256 | 0.031615 | 0.0079273 | 2.7756e-06 | 1.7341e-06 | 0.047481 | 0.047481 | 0.047481 | 0.99072 | -0.17831 | 0.99082 | -0.17647 | 13.0443
38 | -0.15054 | -0.038033 | 0.15064 | 0.038094 | 9.6188e-05 | 6.0967e-05 | 0.22505 | 0.22505 | 0.22505 | 0.99586 | -0.079251 | 0.99656 | -0.06593 | 20.609
39 | -0.18038 | -0.045548 | 0.18039 | 0.045552 | 5.7528e-06 | 3.657e-06 | 0.26946 | 0.26946 | 0.26946 | 0.99656 | -0.06593 | 0.99659 | -0.065264 | 24.6758
40 | -0.20139 | -0.050814 | 0.20152 | 0.050901 | 0.00013555 | 8.6283e-05 | 0.30081 | 0.30081 | 0.30081 | 0.99659 | -0.065264 | 0.99732 | -0.051219 | 27.5469
41 | -0.2342 | -0.05909 | 0.23433 | 0.059176 | 0.00013485 | 8.5956e-05 | 0.34956 | 0.34956 | 0.34956 | 0.99732 | -0.051219 | 0.99795 | -0.039202 | 32.0112

## res_trafo
| p_hv_mw | q_hv_mvar | p_lv_mw | q_lv_mvar | pl_mw | ql_mvar | i_hv_ka | i_lv_ka | vm_hv_pu | va_hv_degree | vm_lv_pu | va_lv_degree | loading_percent
0 | -1.2729e-15 | -1.3162e-15 | 0.00165 | 1.2699e-07 | 0.00165 | 1.2699e-07 | 5.2857e-17 | 0.0023815 | 0.99998 | 149.9956 | 1 | 0 | 0.2619

## res_ext_grid
| p_mw | q_mvar
0 | 0.60484 | 0.1527

## res_load
| p_mw | q_mvar
0 | 0.0060762 | 0.0015229
1 | 0.0059528 | 0.0014919
2 | 0.0074482 | 0.0018667
3 | 0.0052885 | 0.0013254
4 | 0.01444 | 0.0036191
5 | 0.0091894 | 0.0023031
6 | 0.0083718 | 0.0020982
7 | 0.0097307 | 0.0024387
8 | 0.013243 | 0.0033191
9 | 0.021 | 0.0052631
10 | 0.010805 | 0.0027081
11 | 0.0063026 | 0.0015796
12 | 0.02085 | 0.0052255
13 | 0.0073212 | 0.0018349
14 | 0.0071563 | 0.0017935
15 | 0.004253 | 0.0010659
16 | 0.051835 | 0.012991
17 | 0.039647 | 0.0099365
18 | 0.01549 | 0.0038822
19 | 0.01346 | 0.0033733
20 | 0.0083678 | 0.0020972
21 | 0.063851 | 0.016003
22 | 0.012715 | 0.0031866
23 | 0.0098348 | 0.0024648
24 | 0.011136 | 0.0027911
25 | 0.037265 | 0.0093395
26 | 0.058338 | 0.014621
27 | 0.010633 | 0.0026649
28 | 0.0054855 | 0.0013748
29 | 0.0053127 | 0.0013315
30 | 0.029743 | 0.0074542
31 | 0.020998 | 0.0052626
32 | 0.032674 | 0.008189
33 | 0.015015 | 0.003763

## dtypes
| element | column | dtype
0 | bus | name | object
1 | bus | vn_kv | float64
2 | bus | type | object
3 | bus | zone | object
4 | bus | in_service | bool
5 | load | name | object
6 | load | bus | uint32
7 | load | p_mw | float64
8 | load | q_mvar | float64
9 | load | const_z_percent | float64
10 | load | const_i_percent | float64
11 | load | sn_mva | float64
12 | load | scaling | float64
13 | load | in_service | bool
14 | load | type | object
15 | ext_grid | name | object
16 | ext_grid | bus | uint32
17 | ext_grid | vm_pu | float64
18 | ext_grid | va_degree | float64
19 | ext_grid | slack_weight | float64
20 | ext_grid | in_service | bool
21 | line | name | object
22 | line | std_type | object
23 | line | from_bus | uint32
24 | line | to_bus | uint32
25 | line | length_km | float64
26 | line | r_ohm_per_km | float64
27 | line | x_ohm_per_km | float64
28 | line | c_nf_per_km | float64
29 | line | g_us_per_km | float64
30 | line | max_i_ka | float64
31 | line | df | float64
32 | line | parallel | uint32
33 | line | type | object
34 | line | in_service | bool
35 | trafo | name | object
36 | trafo | std_type | object
37 | trafo | hv_bus | uint32
38 | trafo | lv_bus | uint32
39 | trafo | sn_mva | float64
40 | trafo | vn_hv_kv | float64
41 | trafo | vn_lv_kv | float64
42 | trafo | vk_percent | float64
43 | trafo | vkr_percent | float64
44 | trafo | pfe_kw | float64
45 | trafo | i0_percent | float64
46 | trafo | shift_degree | float64
47 | trafo | tap_side | object
48 | trafo | tap_neutral | int32
49 | trafo | tap_min | int32
50 | trafo | tap_max | int32
51 | trafo | tap_step_percent | float64
52 | trafo | tap_step_degree | float64
53 | trafo | tap_pos | int32
54 | trafo | tap_phase_shifter | bool
55 | trafo | parallel | uint32
56 | trafo | df | float64
57 | trafo | in_service | bool
58 | line_geodata | coords | object
59 | bus_geodata | x | float64
60 | bus_geodata | y | float64
61 | bus_geodata | coords | object
62 | res_bus | vm_pu | float64
63 | res_bus | va_degree | float64
64 | res_bus | p_mw | float64
65 | res_bus | q_mvar | float64
66 | res_line | p_from_mw | float64
67 | res_line | q_from_mvar | float64
68 | res_line | p_to_mw | float64
69 | res_line | q_to_mvar | float64
70 | res_line | pl_mw | float64
71 | res_line | ql_mvar | float64
72 | res_line | i_from_ka | float64
73 | res_line | i_to_ka | float64
74 | res_line | i_ka | float64
75 | res_line | vm_from_pu | float64
76 | res_line | va_from_degree | float64
77 | res_line | vm_to_pu | float64
78 | res_line | va_to_degree | float64
79 | res_line | loading_percent | float64
80 | res_trafo | p_hv_mw | float64
81 | res_trafo | q_hv_mvar | float64
82 | res_trafo | p_lv_mw | float64
83 | res_trafo | q_lv_mvar | float64
84 | res_trafo | pl_mw | float64
85 | res_trafo | ql_mvar | float64
86 | res_trafo | i_hv_ka | float64
87 | res_trafo | i_lv_ka | float64
88 | res_trafo | vm_hv_pu | float64
89 | res_trafo | va_hv_degree | float64
90 | res_trafo | vm_lv_pu | float64
91 | res_trafo | va_lv_degree | float64
92 | res_trafo | loading_percent | float64
93 | res_ext_grid | p_mw | float64
94 | res_ext_grid | q_mvar | float64
95 | res_load | p_mw | float64
96 | res_load | q_mvar | float64

## parameters
| version | format_version | converged | OPF_converged | name | f_hz | sn_mva
0 | 2.14.6 | 2.14.0 | TRUE | FALSE |  | 50 | 1