## bus
| name | vn_kv | type | zone | in_service
0 | bus_LV_2701-26_1_4_node_2 | 0.4 | n |  | TRUE
1 | bus_LV_2701-26_1_4_node_4 | 0.4 | n |  | TRUE
2 | bus_LV_2701-26_1_4_node_5 | 0.4 | n |  | TRUE
3 | bus_LV_2701-26_1_4_node_7 | 0.4 | n |  | TRUE
4 | bus_LV_2701-26_1_4_node_23 | 0.4 | n |  | TRUE
5 | bus_LV_2701-26_1_4_node_17 | 0.4 | n |  | TRUE
6 | bus_LV_2701-26_1_4_node_54 | 0.4 | n |  | TRUE
7 | bus_LV_2701-26_1_4_node_15 | 0.4 | n |  | TRUE
8 | bus_LV_2701-26_1_4_node_19 | 0.4 | n |  | TRUE
9 | bus_LV_2701-26_1_4_node_20 | 0.4 | n |  | TRUE
10 | bus_LV_2701-26_1_4_node_21 | 0.4 | n |  | TRUE
11 | bus_LV_2701-26_1_4_node_22 | 0.4 | n |  | TRUE
12 | bus_LV_2701-26_1_4_node_34 | 0.4 | n |  | TRUE
13 | bus_LV_2701-26_1_4_node_72 | 0.4 | n |  | TRUE
14 | bus_LV_2701-26_1_4_node_55 | 0.4 | n |  | TRUE
15 | bus_LV_2701-26_1_4_node_24 | 0.4 | n |  | TRUE
16 | bus_LV_2701-26_1_4_node_25 | 0.4 | n |  | TRUE
17 | bus_LV_2701-26_1_4_node_76 | 0.4 | n |  | TRUE
18 | bus_LV_2701-26_1_4_node_32 | 0.4 | n |  | TRUE
19 | bus_LV_2701-26_1_4_node_62 | 0.4 | n |  | TRUE
20 | bus_LV_2701-26_1_4_node_63 | 0.4 | n |  | TRUE
21 | bus_LV_2701-26_1_4_node_64 | 0.4 | n |  | TRUE
22 | bus_LV_2701-26_1_4_node_65 | 0.4 | n |  | TRUE
23 | bus_LV_2701-26_1_4_node_70 | 0.4 | n |  | TRUE
24 | bus_LV_2701-26_1_4_node_71 | 0.4 | n |  | TRUE
25 | bus_MV_570_0_node_41 | 20 | n |  | TRUE

## load
| name | bus | p_mw | q_mvar | const_z_percent | const_i_percent | sn_mva | scaling | in_service | type
0 | LV_2701-26_1_4_load_2 | 0 | 0.0043319 | 0.0010857 | 0 | 0 |  | 1 | TRUE | wye
1 | LV_2701-26_1_4_load_23 | 4 | 0.016185 | 0.0040564 | 0 | 0 |  | 1 | TRUE | wye
2 | LV_2701-26_1_4_load_17 | 5 | 0.00046958 | 0.00011769 | 0 | 0 |  | 1 | TRUE | wye
3 | LV_2701-26_1_4_load_54 | 6 | 0.035459 | 0.0088868 | 0 | 0 |  | 1 | TRUE | wye
4 | LV_2701-26_1_4_load_15 | 7 | 0.018505 | 0.0046378 | 0 | 0 |  | 1 | TRUE | wye
5 | LV_2701-26_1_4_load_19 | 8 | 0.0091605 | 0.0022958 | 0 | 0 |  | 1 | TRUE | wye
6 | LV_2701-26_1_4_load_72 | 13 | 0.0014531 | 0.00036418 | 0 | 0 |  | 1 | TRUE | wye
7 | LV_2701-26_1_4_load_55 | 14 | 0.047689 | 0.011952 | 0 | 0 |  | 1 | TRUE | wye
8 | LV_2701-26_1_4_load_76 | 17 | 0.04189 | 0.010499 | 0 | 0 |  | 1 | TRUE | wye
9 | LV_2701-26_1_4_load_32 | 18 | 0.013938 | 0.0034932 | 0 | 0 |  | 1 | TRUE | wye
10 | LV_2701-26_1_4_load_62 | 19 | 0.0035208 | 0.00088239 | 0 | 0 |  | 1 | TRUE | wye
11 | LV_2701-26_1_4_load_70 | 23 | 0.0010727 | 0.00026885 | 0 | 0 |  | 1 | TRUE | wye
12 | LV_2701-26_1_4_load_71 | 24 | 0.00095001 | 0.00023809 | 0 | 0 |  | 1 | TRUE | wye

## ext_grid
| name | bus | vm_pu | va_degree | slack_weight | in_service
0 |  | 17 | 1 | 0 | 1 | TRUE

## line
| name | std_type | from_bus | to_bus | length_km | r_ohm_per_km | x_ohm_per_km | c_nf_per_km | g_us_per_km | max_i_ka | df | parallel | type | in_service
0 | LV_2701-26_1_4_line_0 |  | 0 | 1 | 0.050056 | 0.125 | 0.08 | 261 | 0 | 0.364 | 1 | 1 | cs | TRUE
1 | LV_2701-26_1_4_line_1 |  | 1 | 2 | 0.13329 | 0.125 | 0.08 | 261 | 0 | 0.364 | 1 | 1 | cs | TRUE
2 | LV_2701-26_1_4_line_2 |  | 1 | 3 | 0.11774 | 0.125 | 0.08 | 261 | 0 | 0.364 | 1 | 1 | cs | TRUE
3 | LV_2701-26_1_4_line_3 |  | 2 | 4 | 0.0094614 | 0.125 | 0.08 | 261 | 0 | 0.364 | 1 | 1 | cs | TRUE
4 | LV_2701-26_1_4_line_4 |  | 3 | 5 | 0.10108 | 0.125 | 0.08 | 261 | 0 | 0.364 | 1 | 1 | cs | TRUE
5 | LV_2701-26_1_4_line_5 |  | 3 | 6 | 0.066403 | 0.125 | 0.08 | 261 | 0 | 0.364 | 1 | 1 | cs | TRUE
6 | LV_2701-26_1_4_line_6 |  | 4 | 15 | 0.09804 | 0.125 | 0.08 | 261 | 0 | 0.364 | 1 | 1 | cs | TRUE
7 | LV_2701-26_1_4_line_7 |  | 5 | 7 | 0.024323 | 0.125 | 0.08 | 261 | 0 | 0.364 | 1 | 1 | cs | TRUE
8 | LV_2701-26_1_4_line_8 |  | 8 | 9 | 0.0077173 | 0.125 | 0.08 | 261 | 0 | 0.364 | 1 | 1 | cs | TRUE
9 | LV_2701-26_1_4_line_9 |  | 9 | 10 | 0.020647 | 0.125 | 0.08 | 261 | 0 | 0.364 | 1 | 1 | cs | TRUE
10 | LV_2701-26_1_4_line_10 |  | 9 | 11 | 0.065225 | 0.125 | 0.08 | 261 | 0 | 0.364 | 1 | 1 | cs | TRUE
11 | LV_2701-26_1_4_line_11 |  | 10 | 12 | 0.091954 | 0.125 | 0.08 | 261 | 0 | 0.364 | 1 | 1 | cs | TRUE
12 | LV_2701-26_1_4_line_12 |  | 10 | 13 | 0.0048359 | 0.125 | 0.08 | 261 | 0 | 0.364 | 1 | 1 | cs | TRUE
13 | LV_2701-26_1_4_line_13 |  | 11 | 14 | 0.025434 | 0.125 | 0.08 | 261 | 0 | 0.364 | 1 | 1 | cs | TRUE
14 | LV_2701-26_1_4_line_14 |  | 12 | 18 | 0.039466 | 0.125 | 0.08 | 261 | 0 | 0.364 | 1 | 1 | cs | TRUE
15 | LV_2701-26_1_4_line_15 |  | 13 | 24 | 0.018361 | 0.125 | 0.08 | 261 | 0 | 0.364 | 1 | 1 | cs | TRUE
16 | LV_2701-26_1_4_line_16 |  | 15 | 16 | 0.017151 | 0.125 | 0.08 | 261 | 0 | 0.364 | 1 | 1 | cs | TRUE
17 | LV_2701-26_1_4_line_17 |  | 16 | 17 | 0.16224 | 0.125 | 0.08 | 261 | 0 | 0.364 | 1 | 2 | cs | TRUE
18 | LV_2701-26_1_4_line_18 |  | 17 | 19 | 0.12341 | 0.125 | 0.08 | 261 | 0 | 0.364 | 1 | 2 | cs | TRUE
19 | LV_2701-26_1_4_line_19 |  | 19 | 20 | 0.085571 | 0.125 | 0.08 | 261 | 0 | 0.364 | 1 | 1 | cs | TRUE
20 | LV_2701-26_1_4_line_20 |  | 20 | 21 | 0.008144 | 0.125 | 0.08 | 261 | 0 | 0.364 | 1 | 1 | cs | TRUE
21 | LV_2701-26_1_4_line_21 |  | 21 | 22 | 0.061075 | 0.125 | 0.08 | 261 | 0 | 0.364 | 1 | 1 | cs | TRUE
22 | LV_2701-26_1_4_line_22 |  | 22 | 23 | 0.086511 | 0.125 | 0.08 | 261 | 0 | 0.364 | 1 | 1 | cs | TRUE
23 | LV_2701-26_1_4_line_23 |  | 23 | 24 | 0.026325 | 0.125 | 0.08 | 261 | 0 | 0.364 | 1 | 1 | cs | TRUE

## trafo
| name | std_type | hv_bus | lv_bus | sn_mva | vn_hv_kv | vn_lv_kv | vk_percent | vkr_percent | pfe_kw | i0_percent | shift_degree | tap_side | tap_neutral | tap_min | tap_max | tap_step_percent | tap_step_degree | tap_pos | tap_phase_shifter | parallel | df | in_service
0 | LV_2701-26_1_4_trafo_76 | 0.63 MVA 20/0.4 kV | 25 | 17 | 0.63 | 20 | 0.4 | 6 | 1.206 | 1.65 | 0.2619 | 150 | hv | 0 | -2 | 2 | 2.5 | 0 | 0 | FALSE | 1 | 1 | TRUE

## line_geodata
| x0 | y0 | x1 | y1 | x2 | y2 | x3 | y3 | x4 | y4 | x5 | y5 | x6 | y6 | x7 | y7 | x8 | y8
0 | 2611263.2713 | 1270651.4749 | 2611258.3552 | 1270637.6668 | 2611245.7535 | 1270604.5871
1 | 2611263.2713 | 1270651.4749 | 2611278.5851 | 1270692.1551 | 2611297.7131 | 1270736.4562 | 2611313.5045 | 1270774.9692
2 | 2611263.2713 | 1270651.4749 | 2611269.6562 | 1270656.3571 | 2611285.3141 | 1270697.9831 | 2611295.8001 | 1270694.2226 | 2611286.5119 | 1270669.4095 | 2611284.8461 | 1270663.2242 | 2611285.7208 | 1270658.1556 | 2611289.3248 | 1270649.8565 | 2611293.18 | 1270644.0152
3 | 2611313.5045 | 1270774.9692 | 2611317.5581 | 1270783.5183
4 | 2611293.18 | 1270644.0152 | 2611257.5394 | 1270549.4248
5 | 2611293.18 | 1270644.0152 | 2611316.9724 | 1270706.0094
6 | 2611363.2103 | 1270870.2541 | 2611337.1617 | 1270822.5148 | 2611326.0689 | 1270801.4676 | 2611317.5581 | 1270783.5183
7 | 2611249.2114 | 1270526.5729 | 2611255.3216 | 1270543.5387 | 2611257.5394 | 1270549.4248
8 | 2611540.0103 | 1270678.125 | 2611536.2879 | 1270677.4618 | 2611534.876 | 1270676.2915 | 2611533.2537 | 1270674.9541
9 | 2611543.2805 | 1270698.5125 | 2611540.0103 | 1270678.125
10 | 2611524.2304 | 1270614.9384 | 2611536.8218 | 1270658.2158 | 2611540.0103 | 1270678.125
11 | 2611543.2805 | 1270698.5125 | 2611547.2084 | 1270697.8975 | 2611548.9743 | 1270706.5849 | 2611563.256 | 1270700.6418 | 2611571.9289 | 1270724.0198 | 2611578.4686 | 1270738.0647 | 2611594.3451 | 1270755.1412
12 | 2611543.2805 | 1270698.5125 | 2611543.911 | 1270703.3072
13 | 2611524.2304 | 1270614.9384 | 2611514.8872 | 1270591.2824
14 | 2611594.3451 | 1270755.1412 | 2611605.797 | 1270726.7878 | 2611612.9045 | 1270721.4517
15 | 2611543.911 | 1270703.3072 | 2611546.3049 | 1270721.5116
16 | 2611364.9279 | 1270853.1897 | 2611363.2103 | 1270870.2541
17 | 2611364.9279 | 1270853.1897 | 2611367.8713 | 1270816.7361 | 2611378.2053 | 1270699.8394 | 2611378.3227 | 1270691.5257
18 | 2611497.8733 | 1270722.1409 | 2611378.3227 | 1270691.5257
19 | 2611528.6891 | 1270801.9689 | 2611509.5821 | 1270751.6738 | 2611497.8733 | 1270722.1409
20 | 2611536.3224 | 1270799.0705 | 2611528.6891 | 1270801.9689
21 | 2611536.3224 | 1270799.0705 | 2611547.8687 | 1270830.1929 | 2611549.3743 | 1270833.4759 | 2611551.0046 | 1270834.5465 | 2611553.1557 | 1270834.6952 | 2611555.9029 | 1270833.8555 | 2611570.2675 | 1270827.6569 | 2611571.6983 | 1270826.848
22 | 2611571.6983 | 1270826.848 | 2611576.6843 | 1270823.6777 | 2611550.6259 | 1270747.4037
23 | 2611550.6259 | 1270747.4037 | 2611549.1366 | 1270743.0445 | 2611546.3049 | 1270721.5116

## bus_geodata
| x | y | coords
0 | 2611245.7535 | 1270604.5871
1 | 2611263.2713 | 1270651.4749
2 | 2611313.5045 | 1270774.9692
3 | 2611293.18 | 1270644.0152
4 | 2611317.5581 | 1270783.5183
5 | 2611257.5394 | 1270549.4248
6 | 2611316.9724 | 1270706.0094
7 | 2611249.2114 | 1270526.5729
8 | 2611533.2537 | 1270674.9541
9 | 2611540.0103 | 1270678.125
10 | 2611543.2805 | 1270698.5125
11 | 2611524.2304 | 1270614.9384
12 | 2611594.3451 | 1270755.1412
13 | 2611543.911 | 1270703.3072
14 | 2611514.8872 | 1270591.2824
15 | 2611363.2103 | 1270870.2541
16 | 2611364.9279 | 1270853.1897
17 | 2611378.3227 | 1270691.5257
18 | 2611612.9045 | 1270721.4517
19 | 2611497.8733 | 1270722.1409
20 | 2611528.6891 | 1270801.9689
21 | 2611536.3224 | 1270799.0705
22 | 2611571.6983 | 1270826.848
23 | 2611550.6259 | 1270747.4037
24 | 2611546.3049 | 1270721.5116
25 | 2611364.9279 | 1270853.1897

## line_std_types
| c_nf_per_km | r_ohm_per_km | x_ohm_per_km | max_i_ka | type | q_mm2 | alpha | voltage_rating
NAYY 4x50 SE | 210 | 0.642 | 0.083 | 0.142 | cs | 50 | 0.00403 | LV
NAYY 4x120 SE | 264 | 0.225 | 0.08 | 0.242 | cs | 120 | 0.00403 | LV
NAYY 4x150 SE | 261 | 0.208 | 0.08 | 0.27 | cs | 150 | 0.00403 | LV
NA2XS2Y 1x95 RM/25 12/20 kV | 216 | 0.313 | 0.132 | 0.252 | cs | 95 | 0.00403 | MV
NA2XS2Y 1x185 RM/25 12/20 kV | 273 | 0.161 | 0.117 | 0.362 | cs | 185 | 0.00403 | MV
NA2XS2Y 1x240 RM/25 12/20 kV | 304 | 0.122 | 0.112 | 0.421 | cs | 240 | 0.00403 | MV
NA2XS2Y 1x95 RM/25 6/10 kV | 315 | 0.313 | 0.123 | 0.249 | cs | 95 | 0.00403 | MV
NA2XS2Y 1x185 RM/25 6/10 kV | 406 | 0.161 | 0.11 | 0.358 | cs | 185 | 0.00403 | MV
NA2XS2Y 1x240 RM/25 6/10 kV | 456 | 0.122 | 0.105 | 0.416 | cs | 240 | 0.00403 | MV
NA2XS2Y 1x150 RM/25 12/20 kV | 250 | 0.206 | 0.116 | 0.319 | cs | 150 | 0.00403 | MV
NA2XS2Y 1x120 RM/25 12/20 kV | 230 | 0.253 | 0.119 | 0.283 | cs | 120 | 0.00403 | MV
NA2XS2Y 1x70 RM/25 12/20 kV | 190 | 0.443 | 0.132 | 0.22 | cs | 70 | 0.00403 | MV
NA2XS2Y 1x150 RM/25 6/10 kV | 360 | 0.206 | 0.11 | 0.315 | cs | 150 | 0.00403 | MV
NA2XS2Y 1x120 RM/25 6/10 kV | 340 | 0.253 | 0.113 | 0.28 | cs | 120 | 0.00403 | MV
NA2XS2Y 1x70 RM/25 6/10 kV | 280 | 0.443 | 0.123 | 0.217 | cs | 70 | 0.00403 | MV
N2XS(FL)2Y 1x120 RM/35 64/110 kV | 112 | 0.153 | 0.166 | 0.366 | cs | 120 | 0.00393 | HV
N2XS(FL)2Y 1x185 RM/35 64/110 kV | 125 | 0.099 | 0.156 | 0.457 | cs | 185 | 0.00393 | HV
N2XS(FL)2Y 1x240 RM/35 64/110 kV | 135 | 0.075 | 0.149 | 0.526 | cs | 240 | 0.00393 | HV
N2XS(FL)2Y 1x300 RM/35 64/110 kV | 144 | 0.06 | 0.144 | 0.588 | cs | 300 | 0.00393 | HV
15-AL1/3-ST1A 0.4 | 11 | 1.8769 | 0.35 | 0.105 | ol | 16 | 0.00403 | LV
24-AL1/4-ST1A 0.4 | 11.25 | 1.2012 | 0.335 | 0.14 | ol | 24 | 0.00403 | LV
48-AL1/8-ST1A 0.4 | 12.2 | 0.5939 | 0.3 | 0.21 | ol | 48 | 0.00403 | LV
94-AL1/15-ST1A 0.4 | 13.2 | 0.306 | 0.29 | 0.35 | ol | 94 | 0.00403 | LV
34-AL1/6-ST1A 10.0 | 9.7 | 0.8342 | 0.36 | 0.17 | ol | 34 | 0.00403 | MV
48-AL1/8-ST1A 10.0 | 10.1 | 0.5939 | 0.35 | 0.21 | ol | 48 | 0.00403 | MV
70-AL1/11-ST1A 10.0 | 10.4 | 0.4132 | 0.339 | 0.29 | ol | 70 | 0.00403 | MV
94-AL1/15-ST1A 10.0 | 10.75 | 0.306 | 0.33 | 0.35 | ol | 94 | 0.00403 | MV
122-AL1/20-ST1A 10.0 | 11.1 | 0.2376 | 0.323 | 0.41 | ol | 122 | 0.00403 | MV
149-AL1/24-ST1A 10.0 | 11.25 | 0.194 | 0.315 | 0.47 | ol | 149 | 0.00403 | MV
34-AL1/6-ST1A 20.0 | 9.15 | 0.8342 | 0.382 | 0.17 | ol | 34 | 0.00403 | MV
48-AL1/8-ST1A 20.0 | 9.5 | 0.5939 | 0.372 | 0.21 | ol | 48 | 0.00403 | MV
70-AL1/11-ST1A 20.0 | 9.7 | 0.4132 | 0.36 | 0.29 | ol | 70 | 0.00403 | MV
94-AL1/15-ST1A 20.0 | 10 | 0.306 | 0.35 | 0.35 | ol | 94 | 0.00403 | MV
122-AL1/20-ST1A 20.0 | 10.3 | 0.2376 | 0.344 | 0.41 | ol | 122 | 0.00403 | MV
149-AL1/24-ST1A 20.0 | 10.5 | 0.194 | 0.337 | 0.47 | ol | 149 | 0.00403 | MV
184-AL1/30-ST1A 20.0 | 10.75 | 0.1571 | 0.33 | 0.535 | ol | 184 | 0.00403 | MV
243-AL1/39-ST1A 20.0 | 11 | 0.1188 | 0.32 | 0.645 | ol | 243 | 0.00403 | MV
48-AL1/8-ST1A 110.0 | 8 | 0.5939 | 0.46 | 0.21 | ol | 48 | 0.00403 | HV
70-AL1/11-ST1A 110.0 | 8.4 | 0.4132 | 0.45 | 0.29 | ol | 70 | 0.00403 | HV
94-AL1/15-ST1A 110.0 | 8.65 | 0.306 | 0.44 | 0.35 | ol | 94 | 0.00403 | HV
122-AL1/20-ST1A 110.0 | 8.5 | 0.2376 | 0.43 | 0.41 | ol | 122 | 0.00403 | HV
149-AL1/24-ST1A 110.0 | 8.75 | 0.194 | 0.41 | 0.47 | ol | 149 | 0.00403 | HV
184-AL1/30-ST1A 110.0 | 8.8 | 0.1571 | 0.4 | 0.535 | ol | 184 | 0.00403 | HV
243-AL1/39-ST1A 110.0 | 9 | 0.1188 | 0.39 | 0.645 | ol | 243 | 0.00403 | HV
305-AL1/39-ST1A 110.0 | 9.2 | 0.0949 | 0.38 | 0.74 | ol | 305 | 0.00403 | HV
490-AL1/64-ST1A 110.0 | 9.75 | 0.059 | 0.37 | 0.96 | ol | 490 | 0.00403 | HV
679-AL1/86-ST1A 110.0 | 9.95 | 0.042 | 0.36 | 1.15 | ol | 679 | 0.00403 | HV
490-AL1/64-ST1A 220.0 | 10 | 0.059 | 0.285 | 0.96 | ol | 490 | 0.00403 | HV
679-AL1/86-ST1A 220.0 | 11.7 | 0.042 | 0.275 | 1.15 | ol | 679 | 0.00403 | HV
490-AL1/64-ST1A 380.0 | 11 | 0.059 | 0.253 | 0.96 | ol | 490 | 0.00403 | HV
679-AL1/86-ST1A 380.0 | 14.6 | 0.042 | 0.25 | 1.15 | ol | 679 | 0.00403 | HV

## trafo_std_types
| i0_percent | pfe_kw | vkr_percent | sn_mva | vn_lv_kv | vn_hv_kv | vk_percent | shift_degree | vector_group | tap_side | tap_neutral | tap_min | tap_max | tap_step_degree | tap_step_percent | tap_phase_shifter
160 MVA 380/110 kV | 0.06 | 60 | 0.25 | 160 | 110 | 380 | 12.2 | 0 | Yy0 | hv | 0 | -9 | 9 | 0 | 1.5 | FALSE
100 MVA 220/110 kV | 0.06 | 55 | 0.26 | 100 | 110 | 220 | 12 | 0 | Yy0 | hv | 0 | -9 | 9 | 0 | 1.5 | FALSE
63 MVA 110/20 kV | 0.04 | 22 | 0.32 | 63 | 20 | 110 | 18 | 150 | YNd5 | hv | 0 | -9 | 9 | 0 | 1.5 | FALSE
40 MVA 110/20 kV | 0.05 | 18 | 0.34 | 40 | 20 | 110 | 16.2 | 150 | YNd5 | hv | 0 | -9 | 9 | 0 | 1.5 | FALSE
25 MVA 110/20 kV | 0.07 | 14 | 0.41 | 25 | 20 | 110 | 12 | 150 | YNd5 | hv | 0 | -9 | 9 | 0 | 1.5 | FALSE
63 MVA 110/10 kV | 0.04 | 22 | 0.32 | 63 | 10 | 110 | 18 | 150 | YNd5 | hv | 0 | -9 | 9 | 0 | 1.5 | FALSE
40 MVA 110/10 kV | 0.05 | 18 | 0.34 | 40 | 10 | 110 | 16.2 | 150 | YNd5 | hv | 0 | -9 | 9 | 0 | 1.5 | FALSE
25 MVA 110/10 kV | 0.07 | 14 | 0.41 | 25 | 10 | 110 | 12 | 150 | YNd5 | hv | 0 | -9 | 9 | 0 | 1.5 | FALSE
0.25 MVA 20/0.4 kV | 0.32 | 0.8 | 1.44 | 0.25 | 0.4 | 20 | 6 | 150 | Yzn5 | hv | 0 | -2 | 2 | 0 | 2.5 | FALSE
0.4 MVA 20/0.4 kV | 0.3375 | 1.35 | 1.425 | 0.4 | 0.4 | 20 | 6 | 150 | Dyn5 | hv | 0 | -2 | 2 | 0 | 2.5 | FALSE
0.63 MVA 20/0.4 kV | 0.2619 | 1.65 | 1.206 | 0.63 | 0.4 | 20 | 6 | 150 | Dyn5 | hv | 0 | -2 | 2 | 0 | 2.5 | FALSE
0.25 MVA 10/0.4 kV | 0.24 | 0.6 | 1.2 | 0.25 | 0.4 | 10 | 4 | 150 | Dyn5 | hv | 0 | -2 | 2 | 0 | 2.5 | FALSE
0.4 MVA 10/0.4 kV | 0.2375 | 0.95 | 1.325 | 0.4 | 0.4 | 10 | 4 | 150 | Dyn5 | hv | 0 | -2 | 2 | 0 | 2.5 | FALSE
0.63 MVA 10/0.4 kV | 0.1873 | 1.18 | 1.0794 | 0.63 | 0.4 | 10 | 4 | 150 | Dyn5 | hv | 0 | -2 | 2 | 0 | 2.5 | FALSE

## trafo3w_std_types
| sn_hv_mva | sn_mv_mva | sn_lv_mva | vn_hv_kv | vn_mv_kv | vn_lv_kv | vk_hv_percent | vk_mv_percent | vk_lv_percent | vkr_hv_percent | vkr_mv_percent | vkr_lv_percent | pfe_kw | i0_percent | shift_mv_degree | shift_lv_degree | vector_group | tap_side | tap_neutral | tap_min | tap_max | tap_step_percent
63/25/38 MVA 110/20/10 kV | 63 | 25 | 38 | 110 | 20 | 10 | 10.4 | 10.4 | 10.4 | 0.28 | 0.32 | 0.35 | 35 | 0.89 | 0 | 0 | YN0yn0yn0 | hv | 0 | -10 | 10 | 1.2
63/25/38 MVA 110/10/10 kV | 63 | 25 | 38 | 110 | 10 | 10 | 10.4 | 10.4 | 10.4 | 0.28 | 0.32 | 0.35 | 35 | 0.89 | 0 | 0 | YN0yn0yn0 | hv | 0 | -10 | 10 | 1.2

## fuse_std_types
| fuse_type | i_rated_a | t_avg | t_min | t_total | x_avg | x_min | x_total
HV 100A | HV 100A | 100 | 0 | [10.0, 3.64, 0.854, 0.281, 0.1, 0.0531, 0.022, 0.01] | [10.0, 4.267, 1.21, 0.403, 0.1, 0.058, 0.022, 0.01] | 0 | [300.0, 350.0, 450.0, 550.0, 700.0, 850.0, 1200.0, 1752.0] | [600.0, 700.0, 900.0, 1150.0, 1665.0, 2000.0, 3000.0, 4313.0]
HV 10A | HV 10A | 10 | 0 | [10.0, 1675.0, 0.344, 0.156, 0.1, 0.0417, 0.0171, 0.01] | [10.0, 1.3, 0.3, 0.155, 0.1, 0.0555, 0.023, 0.01] | 0 | [30.0, 32.0, 35.0, 37.0, 39.0, 50.0, 70.0, 88.0] | [60.0, 70.0, 80.0, 87.0, 94.0, 110.0, 150.0, 216.0]
HV 125A | HV 125A | 125 | 0 | [10.0, 1.82, 0.344, 0.1, 0.0467, 0.0269, 0.01] | [10.0, 2.478, 0.426, 0.1, 0.0427, 0.0211, 0.01] | 0 | [375.0, 500.0, 700.0, 925.0, 1200.0, 1500.0, 2341.0] | [750.0, 1000.0, 1500.0, 2200.0, 3000.0, 4000.0, 5765.0]
HV 160A | HV 160A | 160 | 0 | [10.0, 4.15, 1.03, 0.198, 0.1, 0.051, 0.0172, 0.01] | [10.0, 2.3, 0.734, 0.274, 0.1, 0.046, 0.0177, 0.01] | 0 | [480.0, 550.0, 700.0, 1000.0, 1260.0, 1600.0, 2500.0, 3227.0] | [960.0, 1300.0, 1700.0, 2200.0, 2996.0, 4000.0, 6000.0, 7946.0]
HV 16A | HV 16A | 16 | 0 | [10.0, 0.352, 0.164, 0.1, 0.0649, 0.0342, 0.01] | [10.0, 2.34, 0.722, 0.181, 0.1, 0.055, 0.0296, 0.01] | 0 | [48.0, 60.0, 65.0, 71.0, 80.0, 100.0, 162.0] | [96.0, 110.0, 125.0, 150.0, 168.0, 200.0, 250.0, 398.0]
HV 200A | HV 200A | 200 | 0 | [10.0, 4.267, 1.21, 0.403, 0.1, 0.058, 0.022, 0.01] | [10.0, 3.73, 1.654, 0.328, 0.1, 0.0531, 0.019, 0.01] | 0 | [600.0, 700.0, 900.0, 1150.0, 1665.0, 2000.0, 3000.0, 4313.0] | [1200.0, 1500.0, 1800.0, 2700.0, 3960.0, 5000.0, 7500.0, 10620.0]
HV 20A | HV 20A | 20 | 0 | [10.0, 1.3, 0.3, 0.155, 0.1, 0.0555, 0.023, 0.01] | [10.0, 1.3, 0.161, 0.1, 0.0611, 0.0399, 0.0141, 0.01] | 0 | [60.0, 70.0, 80.0, 87.0, 94.0, 110.0, 150.0, 216.0] | [120.0, 150.0, 200.0, 223.0, 260.0, 300.0, 450.0, 532.0]
HV 25A | HV 25A | 25 | 0 | [10.0, 2.512, 0.833, 0.299, 0.1, 0.0372, 0.0223, 0.01] | [10.0, 3.125, 0.597, 0.198, 0.1, 0.0378, 0.022, 0.01] | 0 | [75.0, 82.0, 90.0, 100.0, 124.0, 170.0, 200.0, 289.0] | [150.0, 170.0, 210.0, 250.0, 294.0, 400.0, 500.0, 711.0]
HV 31.5A | HV 31.5A | 31.5 | 0 | [10.0, 2.34, 0.722, 0.181, 0.1, 0.055, 0.0296, 0.01] | [10.0, 2.84, 0.368, 0.164, 0.1, 0.0621, 0.0378, 0.0195, 0.01] | 0 | [95.0, 110.0, 125.0, 150.0, 165.0, 200.0, 250.0, 390.0] | [189.0, 220.0, 300.0, 350.0, 393.0, 450.0, 530.0, 700.0, 960.0]
HV 40A | HV 40A | 40 | 0 | [10.0, 1.3, 0.161, 0.1, 0.0611, 0.0399, 0.0141, 0.01] | [10.0, 2.05, 0.369, 0.198, 0.1, 0.051, 0.0298, 0.01] | 0 | [120.0, 150.0, 200.0, 223.0, 260.0, 300.0, 450.0, 532.0] | [240.0, 300.0, 400.0, 450.0, 530.0, 650.0, 800.0, 1311.0]
HV 50A | HV 50A | 50 | 0 | [10.0, 3.215, 0.597, 0.198, 0.1, 0.0378, 0.022, 0.01] | [10.0, 3.64, 0.854, 0.281, 0.1, 0.0531, 0.022, 0.01] | 0 | [150.0, 170.0, 210.0, 250.0, 294.0, 400.0, 500.0, 711.0] | [300.0, 350.0, 450.0, 550.0, 700.0, 850.0, 1200.0, 1752.0]
HV 6.3A | HV 6.3A | 6.3 | 0 | [10.0, 1.39, 0.344, 0.168, 0.1, 0.056, 0.0263, 0.01] | [10.0, 1.711, 0.516, 0.198, 0.1, 0.0634, 0.0303, 0.01] | 0 | [19.0, 19.5, 20.4, 20.8, 22.0, 25.0, 32.0, 48.0] | [38.0, 40.0, 43.0, 48.0, 53.0, 60.0, 75.0, 118.0]
HV 63A | HV 63A | 63 | 0 | [10.0, 2.84, 0.368, 0.164, 0.1, 0.0621, 0.0378, 0.0195, 0.01] | [10.0, 1.82, 0.344, 0.1, 0.0467, 0.0269, 0.01] | 0 | [189.0, 220.0, 300.0, 350.0, 393.0, 450.0, 530.0, 700.0, 961.0] | [378.0, 500.0, 700.0, 934.0, 1200.0, 1500.0, 2366.0]
HV 80A | HV 80A | 80 | 0 | [10.0, 2.05, 0.369, 0.198, 0.1, 0.051, 0.0298, 0.01] | [10.0, 4.15, 1.03, 0.198, 0.1, 0.051, 0.0172, 0.01] | 0 | [240.0, 300.0, 400.0, 450.0, 530.0, 650.0, 800.0, 1311.0] | [480.0, 550.0, 700.0, 1000.0, 1260.0, 1600.0, 2500.0, 3227.0]
Siemens NH-1-100 | Siemens NH-1-100 | 100 | [5400.0, 2000.0, 400.0, 20.0, 1.0, 0.2, 0.012, 0.004] | 0 | 0 | [150.0, 190.0, 250.0, 430.0, 900.0, 1250.0, 2700.0, 3600.0] | 0 | 0
Siemens NH-1-125 | Siemens NH-1-125 | 125 | [4800.0, 120.0, 7.0, 0.1, 0.004] | 0 | 0 | [180.0, 400.0, 740.0, 2000.0, 4250.0] | 0 | 0
Siemens NH-1-16 | Siemens NH-1-16 | 16 | [4000.0, 400.0, 2.0, 0.1, 0.04, 0.01] | 0 | 0 | [26.0, 35.0, 75.0, 150.0, 200.0, 300.0] | 0 | 0
Siemens NH-1-160 | Siemens NH-1-160 | 160 | [4800.0, 120.0, 7.0, 0.1, 0.004] | 0 | 0 | [210.0, 500.0, 900.0, 2300.0, 5000.0] | 0 | 0
Siemens NH-1-25 | Siemens NH-1-25 | 25 | [4000.0, 1000.0, 10.0, 0.2, 0.02, 0.01] | 0 | 0 | [40.0, 50.0, 100.0, 210.0, 400.0, 500.0] | 0 | 0
Siemens NH-1-50 | Siemens NH-1-50 | 50 | [4000.0, 40.0, 4.0, 1.0, 0.02, 0.01] | 0 | 0 | [86.0, 200.0, 300.0, 400.0, 1000.0, 1280.0] | 0 | 0
Siemens NH-1-63 | Siemens NH-1-63 | 63 | [4000.0, 100.0, 10.0, 2.0, 0.04, 0.01] | 0 | 0 | [100.0, 200.0, 300.0, 400.0, 1000.0, 1500.0] | 0 | 0
Siemens NH-1-80 | Siemens NH-1-80 | 80 | [4800.0, 120.0, 7.0, 0.1, 0.01] | 0 | 0 | [150.58, 250.0, 450.0, 1150.0, 2470.0] | 0 | 0
Siemens NH-2-1000 | Siemens NH-2-1000 | 1000 | [4800.0, 120.0, 7.0, 0.1, 0.004] | 0 | 0 | [1900.0, 3500.0, 8400.0, 24000.0, 52000.0] | 0 | 0
Siemens NH-2-200 | Siemens NH-2-200 | 200 | [4800.0, 120.0, 7.0, 0.1, 0.004] | 0 | 0 | [280.0, 650.0, 1200.0, 3000.0, 7000.0] | 0 | 0
Siemens NH-2-224 | Siemens NH-2-224 | 224 | [4800.0, 120.0, 7.0, 0.2, 0.04, 0.004] | 0 | 0 | [400.0, 750.0, 1453.0, 3025.0, 4315.0, 7600.0] | 0 | 0
Siemens NH-2-250 | Siemens NH-2-250 | 250 | [4800.0, 120.0, 7.0, 0.1, 0.004] | 0 | 0 | [450.0, 800.0, 1650.0, 4000.0, 8500.0] | 0 | 0
Siemens NH-2-315 | Siemens NH-2-315 | 315 | [4800.0, 120.0, 7.0, 0.1, 0.004] | 0 | 0 | [550.0, 920.0, 1900.0, 5000.0, 11000.0] | 0 | 0
Siemens NH-2-355 | Siemens NH-2-355 | 355 | [4800.0, 120.0, 6.0, 0.1, 0.004] | 0 | 0 | [650.0, 1116.27, 2350.0, 5840.0, 12790.0] | 0 | 0
Siemens NH-2-400 | Siemens NH-2-400 | 400 | [4800.0, 120.0, 7.0, 0.1, 0.004] | 0 | 0 | [720.0, 1350.0, 2800.0, 6500.0, 15000.0] | 0 | 0
Siemens NH-2-425 | Siemens NH-2-425 | 425 | [4800.0, 120.0, 7.0, 0.1, 0.004] | 0 | 0 | [850.0, 1500.0, 3050.0, 7500.0, 16500.0] | 0 | 0
Siemens NH-2-630 | Siemens NH-2-630 | 630 | [4800.0, 120.0, 7.0, 0.1, 0.004] | 0 | 0 | [1200.0, 2000.0, 4800.0, 12000.0, 26000.0] | 0 | 0

## res_bus
| vm_pu | va_degree | p_mw | q_mvar
0 | 0.97823 | -0.41559 | 0.0043319 | 0.0010857
1 | 0.97844 | -0.41164 | 0 | 0
2 | 0.98576 | -0.27006 | 0 | 0
3 | 0.97244 | -0.52906 | 0 | 0
4 | 0.98628 | -0.26009 | 0.016185 | 0.0040564
5 | 0.97065 | -0.56448 | 0.00046958 | 0.00011769
6 | 0.97024 | -0.57256 | 0.035459 | 0.0088868
7 | 0.97023 | -0.57281 | 0.018505 | 0.0046378
8 | 0.97425 | -0.49314 | 0.0091605 | 0.0022958
9 | 0.97431 | -0.49184 | 0 | 0
10 | 0.97541 | -0.47031 | 0 | 0
11 | 0.97141 | -0.54912 | 0 | 0
12 | 0.97422 | -0.49382 | 0 | 0
13 | 0.97573 | -0.46404 | 0.0014531 | 0.00036418
14 | 0.97027 | -0.57155 | 0.047689 | 0.011952
15 | 0.99313 | -0.12931 | 0 | 0
16 | 0.99433 | -0.10661 | 0 | 0
17 | 1 | 0 | -0.1582 | -0.040697
18 | 0.97371 | -0.50393 | 0.013938 | 0.0034932
19 | 0.99551 | -0.084055 | 0.0035208 | 0.00088239
20 | 0.98957 | -0.19651 | 0 | 0
21 | 0.98901 | -0.20728 | 0 | 0
22 | 0.98477 | -0.28847 | 0 | 0
23 | 0.97877 | -0.40466 | 0.0010727 | 0.00026885
24 | 0.97697 | -0.43978 | 0.00095001 | 0.00023809
25 | 0.99998 | 149.9956 | 0 | 0

## res_line
| p_from_mw | q_from_mvar | p_to_mw | q_to_mvar | pl_mw | ql_mvar | i_from_ka | i_to_ka | i_ka | vm_from_pu | va_from_degree | vm_to_pu | va_to_degree | loading_percent
0 | -0.0043319 | -0.0010857 | 0.0043327 | 0.0010856 | 8.1501e-07 | -1.0694e-07 | 0.0065894 | 0.0065892 | 0.0065894 | 0.97823 | -0.41559 | 0.97844 | -0.41164 | 1.8103
1 | -0.059187 | -0.014993 | 0.059592 | 0.015251 | 0.0004055 | 0.00025783 | 0.09007 | 0.090069 | 0.09007 | 0.97844 | -0.41164 | 0.98576 | -0.27006 | 24.7444
2 | 0.054854 | 0.013908 | -0.054546 | -0.013712 | 0.0003077 | 0.00019546 | 0.08348 | 0.083481 | 0.083481 | 0.97844 | -0.41164 | 0.97244 | -0.52906 | 22.9343
3 | -0.059592 | -0.015251 | 0.059621 | 0.015269 | 2.8783e-05 | 1.8301e-05 | 0.090069 | 0.090069 | 0.090069 | 0.98576 | -0.27006 | 0.98628 | -0.26009 | 24.7442
4 | 0.019014 | 0.0047792 | -0.018982 | -0.0047599 | 3.21e-05 | 1.9292e-05 | 0.0291 | 0.029101 | 0.029101 | 0.97244 | -0.52906 | 0.97065 | -0.56448 | 7.9947
5 | 0.035532 | 0.0089331 | -0.035459 | -0.0088868 | 7.364e-05 | 4.6308e-05 | 0.054381 | 0.054381 | 0.054381 | 0.97244 | -0.52906 | 0.97024 | -0.57256 | 14.9399
6 | -0.075806 | -0.019326 | 0.076288 | 0.019633 | 0.00048189 | 0.00030715 | 0.11449 | 0.11449 | 0.11449 | 0.98628 | -0.26009 | 0.99313 | -0.12931 | 31.4526
7 | 0.018512 | 0.0046422 | -0.018505 | -0.0046378 | 7.3466e-06 | 4.4013e-06 | 0.028381 | 0.028381 | 0.028381 | 0.97065 | -0.56448 | 0.97023 | -0.57281 | 7.7969
8 | -0.0091605 | -0.0022958 | 0.0091611 | 0.0022961 | 5.6651e-07 | 2.6646e-07 | 0.013991 | 0.013991 | 0.013991 | 0.97425 | -0.49314 | 0.97431 | -0.49184 | 3.8437
9 | -0.057032 | -0.014363 | 0.057091 | 0.014401 | 5.8775e-05 | 3.7359e-05 | 0.087127 | 0.087127 | 0.087127 | 0.97431 | -0.49184 | 0.97541 | -0.47031 | 23.936
10 | 0.047871 | 0.012067 | -0.04774 | -0.011984 | 0.00013083 | 8.2922e-05 | 0.073136 | 0.073136 | 0.073136 | 0.97431 | -0.49184 | 0.97141 | -0.54912 | 20.0924
11 | 0.01396 | 0.0035059 | -0.013945 | -0.003497 | 1.5644e-05 | 8.8659e-06 | 0.0213 | 0.0213 | 0.0213 | 0.97541 | -0.47031 | 0.97422 | -0.49382 | 5.8516
12 | -0.071051 | -0.017907 | 0.071073 | 0.01792 | 2.132e-05 | 1.3584e-05 | 0.10843 | 0.10843 | 0.10843 | 0.97541 | -0.47031 | 0.97573 | -0.46404 | 29.7875
13 | 0.04774 | 0.011984 | -0.047689 | -0.011952 | 5.1017e-05 | 3.2336e-05 | 0.073136 | 0.073136 | 0.073136 | 0.97141 | -0.54912 | 0.97027 | -0.57155 | 20.0924
14 | 0.013945 | 0.003497 | -0.013938 | -0.0034932 | 6.7146e-06 | 3.8062e-06 | 0.0213 | 0.0213 | 0.0213 | 0.97422 | -0.49382 | 0.97371 | -0.50393 | 5.8517
15 | -0.072526 | -0.018284 | 0.07261 | 0.018338 | 8.429e-05 | 5.3716e-05 | 0.11064 | 0.11064 | 0.11064 | 0.97573 | -0.46404 | 0.97697 | -0.43978 | 30.3963
16 | -0.076288 | -0.019633 | 0.076372 | 0.019687 | 8.4301e-05 | 5.373e-05 | 0.11449 | 0.11449 | 0.11449 | 0.99313 | -0.12931 | 0.99433 | -0.10661 | 31.4525
17 | -0.076372 | -0.019687 | 0.076771 | 0.019938 | 0.00039872 | 0.00025095 | 0.11449 | 0.11449 | 0.11449 | 0.99433 | -0.10661 | 1 | 0 | 15.7262
18 | 0.079775 | 0.020759 | -0.079448 | -0.020552 | 0.00032757 | 0.00020642 | 0.11898 | 0.11898 | 0.11898 | 1 | 0 | 0.99551 | -0.084055 | 16.3436
19 | 0.075927 | 0.01967 | -0.075512 | -0.019405 | 0.00041498 | 0.00026448 | 0.11372 | 0.11372 | 0.11372 | 0.99551 | -0.084055 | 0.98957 | -0.19651 | 31.2416
20 | 0.075512 | 0.019405 | -0.075473 | -0.01938 | 3.9495e-05 | 2.5172e-05 | 0.11372 | 0.11372 | 0.11372 | 0.98957 | -0.19651 | 0.98901 | -0.20728 | 31.2416
21 | 0.075473 | 0.01938 | -0.075176 | -0.019192 | 0.00029619 | 0.00018878 | 0.11372 | 0.11372 | 0.11372 | 0.98901 | -0.20728 | 0.98477 | -0.28847 | 31.2417
22 | 0.075176 | 0.019192 | -0.074757 | -0.018924 | 0.00041954 | 0.00026741 | 0.11372 | 0.11372 | 0.11372 | 0.98477 | -0.28847 | 0.97877 | -0.40466 | 31.2418
23 | 0.073684 | 0.018655 | -0.07356 | -0.018576 | 0.00012403 | 7.9049e-05 | 0.11209 | 0.11209 | 0.11209 | 0.97877 | -0.40466 | 0.97697 | -0.43978 | 30.7938

## res_trafo
| p_hv_mw | q_hv_mvar | p_lv_mw | q_lv_mvar | pl_mw | ql_mvar | i_hv_ka | i_lv_ka | vm_hv_pu | va_hv_degree | vm_lv_pu | va_lv_degree | loading_percent
0 | -1.2729e-15 | -1.3162e-15 | 0.00165 | 1.2699e-07 | 0.00165 | 1.2699e-07 | 5.2857e-17 | 0.0023815 | 0.99998 | 149.9956 | 1 | 0 | 0.2619

## res_ext_grid
| p_mw | q_mvar
0 | 0.20009 | 0.051195

## res_load
| p_mw | q_mvar
0 | 0.0043319 | 0.0010857
1 | 0.016185 | 0.0040564
2 | 0.00046958 | 0.00011769
3 | 0.035459 | 0.0088868
4 | 0.018505 | 0.0046378
5 | 0.0091605 | 0.0022958
6 | 0.0014531 | 0.00036418
7 | 0.047689 | 0.011952
8 | 0.04189 | 0.010499
9 | 0.013938 | 0.0034932
10 | 0.0035208 | 0.00088239
11 | 0.0010727 | 0.00026885
12 | 0.00095001 | 0.00023809

## dtypes
| element | column | dtype
0 | bus | name | object
1 | bus | vn_kv | float64
2 | bus | type | object
3 | bus | zone | object
4 | bus | in_service | bool
5 | load | name | object
6 | load | bus | uint32
7 | load | p_mw | float64
8 | load | q_mvar | float64
9 | load | const_z_percent | float64
10 | load | const_i_percent | float64
11 | load | sn_mva | float64
12 | load | scaling | float64
13 | load | in_service | bool
14 | load | type | object
15 | ext_grid | name | object
16 | ext_grid | bus | uint32
17 | ext_grid | vm_pu | float64
18 | ext_grid | va_degree | float64
19 | ext_grid | slack_weight | float64
20 | ext_grid | in_service | bool
21 | line | name | object
22 | line | std_type | object
23 | line | from_bus | uint32
24 | line | to_bus | uint32
25 | line | length_km | float64
26 | line | r_ohm_per_km | float64
27 | line | x_ohm_per_km | float64
28 | line | c_nf_per_km | float64
29 | line | g_us_per_km | float64
30 | line | max_i_ka | float64
31 | line | df | float64
32 | line | parallel | uint32
33 | line | type | object
34 | line | in_service | bool
35 | trafo | name | object
36 | trafo | std_type | object
37 | trafo | hv_bus | uint32
38 | trafo | lv_bus | uint32
39 | trafo | sn_mva | float64
40 | trafo | vn_hv_kv | float64
41 | trafo | vn_lv_kv | float64
42 | trafo | vk_percent | float64
43 | trafo | vkr_percent | float64
44 | trafo | pfe_kw | float64
45 | trafo | i0_percent | float64
46 | trafo | shift_degree | float64
47 | trafo | tap_side | object
48 | trafo | tap_neutral | int32
49 | trafo | tap_min | int32
50 | trafo | tap_max | int32
51 | trafo | tap_step_percent | float64
52 | trafo | tap_step_degree | float64
53 | trafo | tap_pos | int32
54 | trafo | tap_phase_shifter | bool
55 | trafo | parallel | uint32
56 | trafo | df | float64
57 | trafo | in_service | bool
58 | line_geodata | coords | object
59 | bus_geodata | x | float64
60 | bus_geodata | y | float64
61 | bus_geodata | coords | object
62 | res_bus | vm_pu | float64
63 | res_bus | va_degree | float64
64 | res_bus | p_mw | float64
65 | res_bus | q_mvar | float64
66 | res_line | p_from_mw | float64
67 | res_line | q_from_mvar | float64
68 | res_line | p_to_mw | float64
69 | res_line | q_to_mvar | float64
70 | res_line | pl_mw | float64
71 | res_line | ql_mvar | float64
72 | res_line | i_from_ka | float64
73 | res_line | i_to_ka | float64
74 | res_line | i_ka | float64
75 | res_line | vm_from_pu | float64
76 | res_line | va_from_degree | float64
77 | res_line | vm_to_pu | float64
78 | res_line | va_to_degree | float64
79 | res_line | loading_percent | float64
80 | res_trafo | p_hv_mw | float64
81 | res_trafo | q_hv_mvar | float64
82 | res_trafo | p_lv_mw | float64
83 | res_trafo | q_lv_mvar | float64
84 | res_trafo | pl_mw | float64
85 | res_trafo | ql_mvar | float64
86 | res_trafo | i_hv_ka | float64
87 | res_trafo | i_lv_ka | float64
88 | res_trafo | vm_hv_pu | float64
89 | res_trafo | va_hv_degree | float64
90 | res_trafo | vm_lv_pu | float64
91 | res_trafo | va_lv_degree | float64
92 | res_trafo | loading_percent | float64
93 | res_ext_grid | p_mw | float64
94 | res_ext_grid | q_mvar | float64
95 | res_load | p_mw | float64
96 | res_load | q_mvar | float64

## parameters
| version | format_version | converged | OPF_converged | name | f_hz | sn_mva
0 | 2.14.6 | 2.14.0 | TRUE | FALSE |  | 50 | 1