## bus
| name | vn_kv | type | zone | in_service
0 | bus_LV_2701-279_0_4_node_0 | 0.4 | n |  | TRUE
1 | bus_LV_2701-279_0_4_node_1 | 0.4 | n |  | TRUE
2 | bus_LV_2701-279_0_4_node_2 | 0.4 | n |  | TRUE
3 | bus_LV_2701-279_0_4_node_3 | 0.4 | n |  | TRUE
4 | bus_LV_2701-279_0_4_node_4 | 0.4 | n |  | TRUE
5 | bus_LV_2701-279_0_4_node_30 | 0.4 | n |  | TRUE
6 | bus_LV_2701-279_0_4_node_7 | 0.4 | n |  | TRUE
7 | bus_LV_2701-279_0_4_node_17 | 0.4 | n |  | TRUE
8 | bus_LV_2701-279_0_4_node_44 | 0.4 | n |  | TRUE
9 | bus_LV_2701-279_0_4_node_31 | 0.4 | n |  | TRUE
10 | bus_LV_2701-279_0_4_node_18 | 0.4 | n |  | TRUE
11 | bus_LV_2701-279_0_4_node_16 | 0.4 | n |  | TRUE
12 | bus_LV_2701-279_0_4_node_55 | 0.4 | n |  | TRUE
13 | bus_LV_2701-279_0_4_node_62 | 0.4 | n |  | TRUE
14 | bus_LV_2701-279_0_4_node_54 | 0.4 | n |  | TRUE
15 | bus_LV_2701-279_0_4_node_61 | 0.4 | n |  | TRUE
16 | bus_LV_2701-279_0_4_node_60 | 0.4 | n |  | TRUE
17 | bus_LV_2701-279_0_4_node_48 | 0.4 | n |  | TRUE
18 | bus_LV_2701-279_0_4_node_15 | 0.4 | n |  | TRUE
19 | bus_LV_2701-279_0_4_node_32 | 0.4 | n |  | TRUE
20 | bus_LV_2701-279_0_4_node_8 | 0.4 | n |  | TRUE
21 | bus_LV_2701-279_0_4_node_9 | 0.4 | n |  | TRUE
22 | bus_LV_2701-279_0_4_node_10 | 0.4 | n |  | TRUE
23 | bus_LV_2701-279_0_4_node_11 | 0.4 | n |  | TRUE
24 | bus_LV_2701-279_0_4_node_37 | 0.4 | n |  | TRUE
25 | bus_LV_2701-279_0_4_node_40 | 0.4 | n |  | TRUE
26 | bus_LV_2701-279_0_4_node_52 | 0.4 | n |  | TRUE
27 | bus_LV_2701-279_0_4_node_35 | 0.4 | n |  | TRUE
28 | bus_LV_2701-279_0_4_node_13 | 0.4 | n |  | TRUE
29 | bus_LV_2701-279_0_4_node_14 | 0.4 | n |  | TRUE
30 | bus_LV_2701-279_0_4_node_47 | 0.4 | n |  | TRUE
31 | bus_LV_2701-279_0_4_node_66 | 0.4 | n |  | TRUE
32 | bus_LV_2701-279_0_4_node_65 | 0.4 | n |  | TRUE
33 | bus_LV_2701-279_0_4_node_20 | 0.4 | n |  | TRUE
34 | bus_LV_2701-279_0_4_node_21 | 0.4 | n |  | TRUE
35 | bus_LV_2701-279_0_4_node_22 | 0.4 | n |  | TRUE
36 | bus_LV_2701-279_0_4_node_23 | 0.4 | n |  | TRUE
37 | bus_LV_2701-279_0_4_node_24 | 0.4 | n |  | TRUE
38 | bus_LV_2701-279_0_4_node_25 | 0.4 | n |  | TRUE
39 | bus_LV_2701-279_0_4_node_28 | 0.4 | n |  | TRUE
40 | bus_LV_2701-279_0_4_node_46 | 0.4 | n |  | TRUE
41 | bus_LV_2701-279_0_4_node_26 | 0.4 | n |  | TRUE
42 | bus_LV_2701-279_0_4_node_27 | 0.4 | n |  | TRUE
43 | bus_LV_2701-279_0_4_node_29 | 0.4 | n |  | TRUE
44 | bus_LV_2701-279_0_4_node_53 | 0.4 | n |  | TRUE
45 | bus_LV_2701-279_0_4_node_51 | 0.4 | n |  | TRUE
46 | bus_LV_2701-279_0_4_node_33 | 0.4 | n |  | TRUE
47 | bus_LV_2701-279_0_4_node_34 | 0.4 | n |  | TRUE
48 | bus_LV_2701-279_0_4_node_36 | 0.4 | n |  | TRUE
49 | bus_LV_2701-279_0_4_node_45 | 0.4 | n |  | TRUE
50 | bus_LV_2701-279_0_4_node_49 | 0.4 | n |  | TRUE
51 | bus_LV_2701-279_0_4_node_38 | 0.4 | n |  | TRUE
52 | bus_LV_2701-279_0_4_node_50 | 0.4 | n |  | TRUE
53 | bus_LV_2701-279_0_4_node_39 | 0.4 | n |  | TRUE
54 | bus_LV_2701-279_0_4_node_41 | 0.4 | n |  | TRUE
55 | bus_LV_2701-279_0_4_node_42 | 0.4 | n |  | TRUE
56 | bus_LV_2701-279_0_4_node_43 | 0.4 | n |  | TRUE
57 | bus_LV_2701-279_0_4_node_57 | 0.4 | n |  | TRUE
58 | bus_LV_2701-279_0_4_node_58 | 0.4 | n |  | TRUE
59 | bus_LV_2701-279_0_4_node_56 | 0.4 | n |  | TRUE
60 | bus_LV_2701-279_0_4_node_59 | 0.4 | n |  | TRUE
61 | bus_LV_2701-279_0_4_node_64 | 0.4 | n |  | TRUE
62 | bus_MV_561_0_node_4 | 20 | n |  | TRUE

## load
| name | bus | p_mw | q_mvar | const_z_percent | const_i_percent | sn_mva | scaling | in_service | type
0 | LV_2701-279_0_4_load_0 | 0 | 0.0059672 | 0.0014955 | 0 | 0 |  | 1 | TRUE | wye
1 | LV_2701-279_0_4_load_1 | 1 | 0.0039472 | 0.00098927 | 0 | 0 |  | 1 | TRUE | wye
2 | LV_2701-279_0_4_load_3 | 3 | 0.0070786 | 0.0017741 | 0 | 0 |  | 1 | TRUE | wye
3 | LV_2701-279_0_4_load_4 | 4 | 0.0061811 | 0.0015491 | 0 | 0 |  | 1 | TRUE | wye
4 | LV_2701-279_0_4_load_30 | 5 | 0.0053334 | 0.0013367 | 0 | 0 |  | 1 | TRUE | wye
5 | LV_2701-279_0_4_load_44 | 8 | 0.009483 | 0.0023767 | 0 | 0 |  | 1 | TRUE | wye
6 | LV_2701-279_0_4_load_31 | 9 | 0.0080419 | 0.0020155 | 0 | 0 |  | 1 | TRUE | wye
7 | LV_2701-279_0_4_load_18 | 10 | 0.0093264 | 0.0023374 | 0 | 0 |  | 1 | TRUE | wye
8 | LV_2701-279_0_4_load_16 | 11 | 0.0073698 | 0.0018471 | 0 | 0 |  | 1 | TRUE | wye
9 | LV_2701-279_0_4_load_62 | 13 | 0.01982 | 0.0049674 | 0 | 0 |  | 1 | TRUE | wye
10 | LV_2701-279_0_4_load_61 | 15 | 0.0071863 | 0.0018011 | 0 | 0 |  | 1 | TRUE | wye
11 | LV_2701-279_0_4_load_60 | 16 | 0.011618 | 0.0029117 | 0 | 0 |  | 1 | TRUE | wye
12 | LV_2701-279_0_4_load_48 | 17 | 0.014127 | 0.0035406 | 0 | 0 |  | 1 | TRUE | wye
13 | LV_2701-279_0_4_load_15 | 18 | 0.010272 | 0.0025744 | 0 | 0 |  | 1 | TRUE | wye
14 | LV_2701-279_0_4_load_32 | 19 | 0.0092526 | 0.0023189 | 0 | 0 |  | 1 | TRUE | wye
15 | LV_2701-279_0_4_load_8 | 20 | 0.0041374 | 0.0010369 | 0 | 0 |  | 1 | TRUE | wye
16 | LV_2701-279_0_4_load_9 | 21 | 0.004488 | 0.0011248 | 0 | 0 |  | 1 | TRUE | wye
17 | LV_2701-279_0_4_load_10 | 22 | 0.0044919 | 0.0011258 | 0 | 0 |  | 1 | TRUE | wye
18 | LV_2701-279_0_4_load_11 | 23 | 0.0044998 | 0.0011278 | 0 | 0 |  | 1 | TRUE | wye
19 | LV_2701-279_0_4_load_40 | 25 | 0.0082646 | 0.0020713 | 0 | 0 |  | 1 | TRUE | wye
20 | LV_2701-279_0_4_load_52 | 26 | 0.0052843 | 0.0013244 | 0 | 0 |  | 1 | TRUE | wye
21 | LV_2701-279_0_4_load_35 | 27 | 0.0089689 | 0.0022478 | 0 | 0 |  | 1 | TRUE | wye
22 | LV_2701-279_0_4_load_13 | 28 | 0.0099332 | 0.0024895 | 0 | 0 |  | 1 | TRUE | wye
23 | LV_2701-279_0_4_load_14 | 29 | 0.0079152 | 0.0019837 | 0 | 0 |  | 1 | TRUE | wye
24 | LV_2701-279_0_4_load_47 | 30 | 0.021045 | 0.0052744 | 0 | 0 |  | 1 | TRUE | wye
25 | LV_2701-279_0_4_load_66 | 31 | 0.0082884 | 0.0020773 | 0 | 0 |  | 1 | TRUE | wye
26 | LV_2701-279_0_4_load_65 | 32 | 0.0023448 | 0.00058766 | 0 | 0 |  | 1 | TRUE | wye
27 | LV_2701-279_0_4_load_20 | 33 | 0.0048937 | 0.0012265 | 0 | 0 |  | 1 | TRUE | wye
28 | LV_2701-279_0_4_load_21 | 34 | 0.0092223 | 0.0023113 | 0 | 0 |  | 1 | TRUE | wye
29 | LV_2701-279_0_4_load_22 | 35 | 0.020017 | 0.0050166 | 0 | 0 |  | 1 | TRUE | wye
30 | LV_2701-279_0_4_load_23 | 36 | 0.010691 | 0.0026795 | 0 | 0 |  | 1 | TRUE | wye
31 | LV_2701-279_0_4_load_24 | 37 | 0.0043338 | 0.0010862 | 0 | 0 |  | 1 | TRUE | wye
32 | LV_2701-279_0_4_load_25 | 38 | 0.0026975 | 0.00067607 | 0 | 0 |  | 1 | TRUE | wye
33 | LV_2701-279_0_4_load_28 | 39 | 0.0026946 | 0.00067534 | 0 | 0 |  | 1 | TRUE | wye
34 | LV_2701-279_0_4_load_46 | 40 | 0.012375 | 0.0031014 | 0 | 0 |  | 1 | TRUE | wye
35 | LV_2701-279_0_4_load_26 | 41 | 0.0061919 | 0.0015518 | 0 | 0 |  | 1 | TRUE | wye
36 | LV_2701-279_0_4_load_27 | 42 | 0.0098852 | 0.0024775 | 0 | 0 |  | 1 | TRUE | wye
37 | LV_2701-279_0_4_load_29 | 43 | 0.0067598 | 0.0016942 | 0 | 0 |  | 1 | TRUE | wye
38 | LV_2701-279_0_4_load_53 | 44 | 0.018697 | 0.0046858 | 0 | 0 |  | 1 | TRUE | wye
39 | LV_2701-279_0_4_load_51 | 45 | 0.0064216 | 0.0016094 | 0 | 0 |  | 1 | TRUE | wye
40 | LV_2701-279_0_4_load_33 | 46 | 0.0068436 | 0.0017152 | 0 | 0 |  | 1 | TRUE | wye
41 | LV_2701-279_0_4_load_34 | 47 | 0.00665 | 0.0016666 | 0 | 0 |  | 1 | TRUE | wye
42 | LV_2701-279_0_4_load_36 | 48 | 0.010455 | 0.0026202 | 0 | 0 |  | 1 | TRUE | wye
43 | LV_2701-279_0_4_load_45 | 49 | 0.012402 | 0.0031082 | 0 | 0 |  | 1 | TRUE | wye
44 | LV_2701-279_0_4_load_49 | 50 | 0.0064208 | 0.0016092 | 0 | 0 |  | 1 | TRUE | wye
45 | LV_2701-279_0_4_load_38 | 51 | 0.0057618 | 0.001444 | 0 | 0 |  | 1 | TRUE | wye
46 | LV_2701-279_0_4_load_50 | 52 | 0.0059815 | 0.0014991 | 0 | 0 |  | 1 | TRUE | wye
47 | LV_2701-279_0_4_load_39 | 53 | 0.0093039 | 0.0023318 | 0 | 0 |  | 1 | TRUE | wye
48 | LV_2701-279_0_4_load_41 | 54 | 0.0040126 | 0.0010056 | 0 | 0 |  | 1 | TRUE | wye
49 | LV_2701-279_0_4_load_42 | 55 | 0.0032029 | 0.00080273 | 0 | 0 |  | 1 | TRUE | wye
50 | LV_2701-279_0_4_load_43 | 56 | 0.0045422 | 0.0011384 | 0 | 0 |  | 1 | TRUE | wye
51 | LV_2701-279_0_4_load_57 | 57 | 0.0076946 | 0.0019284 | 0 | 0 |  | 1 | TRUE | wye
52 | LV_2701-279_0_4_load_58 | 58 | 0.0032177 | 0.00080644 | 0 | 0 |  | 1 | TRUE | wye
53 | LV_2701-279_0_4_load_56 | 59 | 0.011603 | 0.0029081 | 0 | 0 |  | 1 | TRUE | wye
54 | LV_2701-279_0_4_load_59 | 60 | 0.0071031 | 0.0017802 | 0 | 0 |  | 1 | TRUE | wye
55 | LV_2701-279_0_4_load_64 | 61 | 0.0032443 | 0.0008131 | 0 | 0 |  | 1 | TRUE | wye

## ext_grid
| name | bus | vm_pu | va_degree | slack_weight | in_service
0 |  | 52 | 1 | 0 | 1 | TRUE

## line
| name | std_type | from_bus | to_bus | length_km | r_ohm_per_km | x_ohm_per_km | c_nf_per_km | g_us_per_km | max_i_ka | df | parallel | type | in_service
0 | LV_2701-279_0_4_line_0 |  | 0 | 1 | 0.0093578 | 0.125 | 0.08 | 261 | 0 | 0.364 | 1 | 1 | cs | TRUE
1 | LV_2701-279_0_4_line_1 |  | 0 | 2 | 0.0020992 | 0.125 | 0.08 | 261 | 0 | 0.364 | 1 | 1 | cs | TRUE
2 | LV_2701-279_0_4_line_2 |  | 1 | 3 | 0.012784 | 0.125 | 0.08 | 261 | 0 | 0.364 | 1 | 1 | cs | TRUE
3 | LV_2701-279_0_4_line_3 |  | 2 | 4 | 0.0056294 | 0.125 | 0.08 | 261 | 0 | 0.364 | 1 | 1 | cs | TRUE
4 | LV_2701-279_0_4_line_4 |  | 4 | 5 | 0.0093695 | 0.125 | 0.08 | 261 | 0 | 0.364 | 1 | 1 | cs | TRUE
5 | LV_2701-279_0_4_line_5 |  | 5 | 9 | 0.0097106 | 0.125 | 0.08 | 261 | 0 | 0.364 | 1 | 1 | cs | TRUE
6 | LV_2701-279_0_4_line_6 |  | 6 | 7 | 0.002082 | 0.125 | 0.08 | 261 | 0 | 0.364 | 1 | 1 | cs | TRUE
7 | LV_2701-279_0_4_line_7 |  | 6 | 8 | 0.025636 | 0.125 | 0.08 | 261 | 0 | 0.364 | 1 | 1 | cs | TRUE
8 | LV_2701-279_0_4_line_8 |  | 7 | 17 | 0.02486 | 0.125 | 0.08 | 261 | 0 | 0.364 | 1 | 1 | cs | TRUE
9 | LV_2701-279_0_4_line_9 |  | 7 | 18 | 0.024148 | 0.125 | 0.08 | 261 | 0 | 0.364 | 1 | 1 | cs | TRUE
10 | LV_2701-279_0_4_line_10 |  | 8 | 19 | 0.011898 | 0.125 | 0.08 | 261 | 0 | 0.364 | 1 | 1 | cs | TRUE
11 | LV_2701-279_0_4_line_11 |  | 9 | 19 | 0.012655 | 0.125 | 0.08 | 261 | 0 | 0.364 | 1 | 1 | cs | TRUE
12 | LV_2701-279_0_4_line_12 |  | 10 | 11 | 0.010948 | 0.125 | 0.08 | 261 | 0 | 0.364 | 1 | 1 | cs | TRUE
13 | LV_2701-279_0_4_line_13 |  | 11 | 29 | 0.0096287 | 0.125 | 0.08 | 261 | 0 | 0.364 | 1 | 1 | cs | TRUE
14 | LV_2701-279_0_4_line_14 |  | 12 | 13 | 0.016508 | 0.125 | 0.08 | 261 | 0 | 0.364 | 1 | 1 | cs | TRUE
15 | LV_2701-279_0_4_line_15 |  | 12 | 14 | 0.022647 | 0.125 | 0.08 | 261 | 0 | 0.364 | 1 | 1 | cs | TRUE
16 | LV_2701-279_0_4_line_16 |  | 14 | 59 | 0.018008 | 0.125 | 0.08 | 261 | 0 | 0.364 | 1 | 1 | cs | TRUE
17 | LV_2701-279_0_4_line_17 |  | 14 | 40 | 0.02281 | 0.125 | 0.08 | 261 | 0 | 0.364 | 1 | 1 | cs | TRUE
18 | LV_2701-279_0_4_line_18 |  | 15 | 16 | 0.030244 | 0.125 | 0.08 | 261 | 0 | 0.364 | 1 | 1 | cs | TRUE
19 | LV_2701-279_0_4_line_19 |  | 16 | 59 | 0.019802 | 0.125 | 0.08 | 261 | 0 | 0.364 | 1 | 1 | cs | TRUE
20 | LV_2701-279_0_4_line_20 |  | 17 | 30 | 0.0090635 | 0.125 | 0.08 | 261 | 0 | 0.364 | 1 | 1 | cs | TRUE
21 | LV_2701-279_0_4_line_21 |  | 18 | 28 | 0.013182 | 0.125 | 0.08 | 261 | 0 | 0.364 | 1 | 1 | cs | TRUE
22 | LV_2701-279_0_4_line_22 |  | 20 | 21 | 0.00040118 | 0.125 | 0.08 | 261 | 0 | 0.364 | 1 | 1 | cs | TRUE
23 | LV_2701-279_0_4_line_23 |  | 20 | 22 | 0.0077113 | 0.125 | 0.08 | 261 | 0 | 0.364 | 1 | 1 | cs | TRUE
24 | LV_2701-279_0_4_line_24 |  | 21 | 23 | 0.0076872 | 0.125 | 0.08 | 261 | 0 | 0.364 | 1 | 1 | cs | TRUE
25 | LV_2701-279_0_4_line_25 |  | 23 | 24 | 0.021364 | 0.125 | 0.08 | 261 | 0 | 0.364 | 1 | 1 | cs | TRUE
26 | LV_2701-279_0_4_line_26 |  | 24 | 25 | 0.013923 | 0.125 | 0.08 | 261 | 0 | 0.364 | 1 | 1 | cs | TRUE
27 | LV_2701-279_0_4_line_27 |  | 24 | 26 | 0.015207 | 0.125 | 0.08 | 261 | 0 | 0.364 | 1 | 2 | cs | TRUE
28 | LV_2701-279_0_4_line_28 |  | 24 | 27 | 0.013354 | 0.125 | 0.08 | 261 | 0 | 0.364 | 1 | 2 | cs | TRUE
29 | LV_2701-279_0_4_line_29 |  | 25 | 51 | 0.011341 | 0.125 | 0.08 | 261 | 0 | 0.364 | 1 | 1 | cs | TRUE
30 | LV_2701-279_0_4_line_30 |  | 26 | 52 | 0.0064273 | 0.125 | 0.08 | 261 | 0 | 0.364 | 1 | 2 | cs | TRUE
31 | LV_2701-279_0_4_line_31 |  | 27 | 46 | 0.00074533 | 0.125 | 0.08 | 261 | 0 | 0.364 | 1 | 2 | cs | TRUE
32 | LV_2701-279_0_4_line_32 |  | 28 | 29 | 0.011511 | 0.125 | 0.08 | 261 | 0 | 0.364 | 1 | 1 | cs | TRUE
33 | LV_2701-279_0_4_line_33 |  | 30 | 50 | 0.009441 | 0.125 | 0.08 | 261 | 0 | 0.364 | 1 | 1 | cs | TRUE
34 | LV_2701-279_0_4_line_34 |  | 31 | 32 | 0.0014068 | 0.125 | 0.08 | 261 | 0 | 0.364 | 1 | 1 | cs | TRUE
35 | LV_2701-279_0_4_line_35 |  | 32 | 61 | 0.001308 | 0.125 | 0.08 | 261 | 0 | 0.364 | 1 | 1 | cs | TRUE
36 | LV_2701-279_0_4_line_36 |  | 33 | 34 | 0.0006913 | 0.125 | 0.08 | 261 | 0 | 0.364 | 1 | 1 | cs | TRUE
37 | LV_2701-279_0_4_line_37 |  | 33 | 35 | 6.5003e-05 | 0.125 | 0.08 | 261 | 0 | 0.364 | 1 | 1 | cs | TRUE
38 | LV_2701-279_0_4_line_38 |  | 34 | 36 | 0.0043545 | 0.125 | 0.08 | 261 | 0 | 0.364 | 1 | 1 | cs | TRUE
39 | LV_2701-279_0_4_line_39 |  | 35 | 37 | 0.010838 | 0.125 | 0.08 | 261 | 0 | 0.364 | 1 | 1 | cs | TRUE
40 | LV_2701-279_0_4_line_40 |  | 36 | 38 | 0.0072836 | 0.125 | 0.08 | 261 | 0 | 0.364 | 1 | 1 | cs | TRUE
41 | LV_2701-279_0_4_line_41 |  | 37 | 39 | 0.0090127 | 0.125 | 0.08 | 261 | 0 | 0.364 | 1 | 1 | cs | TRUE
42 | LV_2701-279_0_4_line_42 |  | 38 | 40 | 0.019579 | 0.125 | 0.08 | 261 | 0 | 0.364 | 1 | 1 | cs | TRUE
43 | LV_2701-279_0_4_line_43 |  | 39 | 41 | 4.2292e-05 | 0.125 | 0.08 | 261 | 0 | 0.364 | 1 | 1 | cs | TRUE
44 | LV_2701-279_0_4_line_44 |  | 41 | 42 | 0.0017937 | 0.125 | 0.08 | 261 | 0 | 0.364 | 1 | 1 | cs | TRUE
45 | LV_2701-279_0_4_line_45 |  | 42 | 43 | 0.0082885 | 0.125 | 0.08 | 261 | 0 | 0.364 | 1 | 1 | cs | TRUE
46 | LV_2701-279_0_4_line_46 |  | 43 | 44 | 0.0034254 | 0.125 | 0.08 | 261 | 0 | 0.364 | 1 | 1 | cs | TRUE
47 | LV_2701-279_0_4_line_47 |  | 44 | 45 | 0.0070649 | 0.125 | 0.08 | 261 | 0 | 0.364 | 1 | 2 | cs | TRUE
48 | LV_2701-279_0_4_line_48 |  | 45 | 52 | 0.010332 | 0.125 | 0.08 | 261 | 0 | 0.364 | 1 | 2 | cs | TRUE
49 | LV_2701-279_0_4_line_49 |  | 46 | 47 | 0.013252 | 0.125 | 0.08 | 261 | 0 | 0.364 | 1 | 2 | cs | TRUE
50 | LV_2701-279_0_4_line_50 |  | 47 | 48 | 0.00010695 | 0.125 | 0.08 | 261 | 0 | 0.364 | 1 | 2 | cs | TRUE
51 | LV_2701-279_0_4_line_51 |  | 48 | 49 | 0.014109 | 0.125 | 0.08 | 261 | 0 | 0.364 | 1 | 2 | cs | TRUE
52 | LV_2701-279_0_4_line_52 |  | 49 | 50 | 0.0017624 | 0.125 | 0.08 | 261 | 0 | 0.364 | 1 | 2 | cs | TRUE
53 | LV_2701-279_0_4_line_53 |  | 51 | 53 | 0.0061207 | 0.125 | 0.08 | 261 | 0 | 0.364 | 1 | 1 | cs | TRUE
54 | LV_2701-279_0_4_line_54 |  | 53 | 54 | 0.0041766 | 0.125 | 0.08 | 261 | 0 | 0.364 | 1 | 1 | cs | TRUE
55 | LV_2701-279_0_4_line_55 |  | 54 | 55 | 0.0098127 | 0.125 | 0.08 | 261 | 0 | 0.364 | 1 | 1 | cs | TRUE
56 | LV_2701-279_0_4_line_56 |  | 55 | 56 | 0.00064996 | 0.125 | 0.08 | 261 | 0 | 0.364 | 1 | 1 | cs | TRUE
57 | LV_2701-279_0_4_line_57 |  | 56 | 57 | 0.0033346 | 0.125 | 0.08 | 261 | 0 | 0.364 | 1 | 1 | cs | TRUE
58 | LV_2701-279_0_4_line_58 |  | 57 | 58 | 0.0050187 | 0.125 | 0.08 | 261 | 0 | 0.364 | 1 | 1 | cs | TRUE
59 | LV_2701-279_0_4_line_59 |  | 58 | 60 | 0.00060319 | 0.125 | 0.08 | 261 | 0 | 0.364 | 1 | 1 | cs | TRUE
60 | LV_2701-279_0_4_line_60 |  | 60 | 61 | 0.0082472 | 0.125 | 0.08 | 261 | 0 | 0.364 | 1 | 1 | cs | TRUE

## trafo
| name | std_type | hv_bus | lv_bus | sn_mva | vn_hv_kv | vn_lv_kv | vk_percent | vkr_percent | pfe_kw | i0_percent | shift_degree | tap_side | tap_neutral | tap_min | tap_max | tap_step_percent | tap_step_degree | tap_pos | tap_phase_shifter | parallel | df | in_service
0 | LV_2701-279_0_4_trafo_50 | 0.63 MVA 20/0.4 kV | 62 | 52 | 0.63 | 20 | 0.4 | 6 | 1.206 | 1.65 | 0.2619 | 150 | hv | 0 | -2 | 2 | 2.5 | 0 | 0 | FALSE | 1 | 1 | TRUE

## line_geodata
| x0 | y0 | x1 | y1 | x2 | y2
0 | 2611125.8309 | 1268593.878 | 2611125.3436 | 1268603.2231
1 | 2611125.9402 | 1268591.7817 | 2611125.8309 | 1268593.878
2 | 2611125.3436 | 1268603.2231 | 2611124.6779 | 1268615.9897
3 | 2611125.9402 | 1268591.7817 | 2611126.2789 | 1268586.1624
4 | 2611126.2789 | 1268586.1624 | 2611126.6935 | 1268579.2854 | 2611126.8798 | 1268576.8124
5 | 2611127.6094 | 1268567.1293 | 2611126.8798 | 1268576.8124
6 | 2611134.0338 | 1268517.3667 | 2611134.2784 | 1268515.299
7 | 2611134.0338 | 1268517.3667 | 2611130.4935 | 1268542.7571
8 | 2611134.2784 | 1268515.299 | 2611158.8889 | 1268518.8111
9 | 2611134.2784 | 1268515.299 | 2611137.4874 | 1268493.5453 | 2611137.7969 | 1268491.409
10 | 2611130.4935 | 1268542.7571 | 2611128.8505 | 1268554.5408
11 | 2611127.6094 | 1268567.1293 | 2611128.2138 | 1268559.1074 | 2611128.8505 | 1268554.5408
12 | 2611144.6971 | 1268446.6807 | 2611143.4569 | 1268452.3497 | 2611142.7191 | 1268457.4417
13 | 2611141.3382 | 1268466.9709 | 2611142.7191 | 1268457.4417
14 | 2611234.5717 | 1268656.1536 | 2611251.0441 | 1268657.2323
15 | 2611211.9168 | 1268654.4985 | 2611234.5717 | 1268656.1536
16 | 2611211.9168 | 1268654.4985 | 2611193.9492 | 1268653.2899
17 | 2611211.9168 | 1268654.4985 | 2611213.3847 | 1268631.7357
18 | 2611174.1922 | 1268651.9609 | 2611144.0165 | 1268649.931
19 | 2611174.1922 | 1268651.9609 | 2611193.9492 | 1268653.2899
20 | 2611167.8615 | 1268520.0916 | 2611158.8889 | 1268518.8111
21 | 2611139.6874 | 1268478.3631 | 2611137.7969 | 1268491.409
22 | 2611249.1754 | 1268532.2636 | 2611248.7794 | 1268532.1994
23 | 2611249.1754 | 1268532.2636 | 2611256.7871 | 1268533.4986
24 | 2611241.1914 | 1268530.9683 | 2611248.7794 | 1268532.1994
25 | 2611220.1032 | 1268527.5468 | 2611241.1914 | 1268530.9683
26 | 2611220.1032 | 1268527.5468 | 2611222.4066 | 1268513.8156
27 | 2611220.1032 | 1268527.5468 | 2611219.1246 | 1268542.7224
28 | 2611220.1032 | 1268527.5468 | 2611206.8833 | 1268525.6603
29 | 2611224.2828 | 1268502.6306 | 2611222.4066 | 1268513.8156
30 | 2611218.711 | 1268549.1363 | 2611219.1246 | 1268542.7224
31 | 2611206.8833 | 1268525.6603 | 2611206.1455 | 1268525.555
32 | 2611139.6874 | 1268478.3631 | 2611141.3382 | 1268466.9709
33 | 2611167.8615 | 1268520.0916 | 2611177.2078 | 1268521.4254
34 | 2611230.7798 | 1268463.9001 | 2611231.0125 | 1268462.5126
35 | 2611230.7798 | 1268463.9001 | 2611230.5634 | 1268465.1901
36 | 2611215.3935 | 1268600.5834 | 2611215.438 | 1268599.8935
37 | 2611215.438 | 1268599.8935 | 2611215.4422 | 1268599.8287
38 | 2611215.1133 | 1268604.9289 | 2611215.3935 | 1268600.5834
39 | 2611215.4422 | 1268599.8287 | 2611216.1396 | 1268589.0128
40 | 2611215.1133 | 1268604.9289 | 2611214.6446 | 1268612.1974
41 | 2611216.1396 | 1268589.0128 | 2611216.7196 | 1268580.0188
42 | 2611213.3847 | 1268631.7357 | 2611214.6446 | 1268612.1974
43 | 2611216.7196 | 1268580.0188 | 2611216.7223 | 1268579.9766
44 | 2611216.8377 | 1268578.1866 | 2611216.7223 | 1268579.9766
45 | 2611217.3711 | 1268569.9153 | 2611216.8377 | 1268578.1866
46 | 2611217.3711 | 1268569.9153 | 2611217.5915 | 1268566.497
47 | 2611218.0461 | 1268559.4468 | 2611217.5915 | 1268566.497
48 | 2611218.711 | 1268549.1363 | 2611218.0461 | 1268559.4468
49 | 2611206.1455 | 1268525.555 | 2611193.0264 | 1268523.6828
50 | 2611193.0264 | 1268523.6828 | 2611192.9205 | 1268523.6677
51 | 2611192.9205 | 1268523.6677 | 2611178.9526 | 1268521.6743
52 | 2611178.9526 | 1268521.6743 | 2611177.2078 | 1268521.4254
53 | 2611224.2828 | 1268502.6306 | 2611225.2954 | 1268496.5942
54 | 2611225.9864 | 1268492.4752 | 2611225.2954 | 1268496.5942
55 | 2611225.9864 | 1268492.4752 | 2611227.6097 | 1268482.7977
56 | 2611227.6097 | 1268482.7977 | 2611227.7173 | 1268482.1567
57 | 2611228.2689 | 1268478.8681 | 2611227.7173 | 1268482.1567
58 | 2611228.2689 | 1268478.8681 | 2611229.0992 | 1268473.9185
59 | 2611229.0992 | 1268473.9185 | 2611229.199 | 1268473.3236
60 | 2611229.199 | 1268473.3236 | 2611230.5634 | 1268465.1901

## bus_geodata
| x | y | coords
0 | 2611125.8309 | 1268593.878
1 | 2611125.3436 | 1268603.2231
2 | 2611125.9402 | 1268591.7817
3 | 2611124.6779 | 1268615.9897
4 | 2611126.2789 | 1268586.1624
5 | 2611126.8798 | 1268576.8124
6 | 2611134.0338 | 1268517.3667
7 | 2611134.2784 | 1268515.299
8 | 2611130.4935 | 1268542.7571
9 | 2611127.6094 | 1268567.1293
10 | 2611144.6971 | 1268446.6807
11 | 2611142.7191 | 1268457.4417
12 | 2611234.5717 | 1268656.1536
13 | 2611251.0441 | 1268657.2323
14 | 2611211.9168 | 1268654.4985
15 | 2611144.0165 | 1268649.931
16 | 2611174.1922 | 1268651.9609
17 | 2611158.8889 | 1268518.8111
18 | 2611137.7969 | 1268491.409
19 | 2611128.8505 | 1268554.5408
20 | 2611249.1754 | 1268532.2636
21 | 2611248.7794 | 1268532.1994
22 | 2611256.7871 | 1268533.4986
23 | 2611241.1914 | 1268530.9683
24 | 2611220.1032 | 1268527.5468
25 | 2611222.4066 | 1268513.8156
26 | 2611219.1246 | 1268542.7224
27 | 2611206.8833 | 1268525.6603
28 | 2611139.6874 | 1268478.3631
29 | 2611141.3382 | 1268466.9709
30 | 2611167.8615 | 1268520.0916
31 | 2611231.0125 | 1268462.5126
32 | 2611230.7798 | 1268463.9001
33 | 2611215.438 | 1268599.8935
34 | 2611215.3935 | 1268600.5834
35 | 2611215.4422 | 1268599.8287
36 | 2611215.1133 | 1268604.9289
37 | 2611216.1396 | 1268589.0128
38 | 2611214.6446 | 1268612.1974
39 | 2611216.7196 | 1268580.0188
40 | 2611213.3847 | 1268631.7357
41 | 2611216.7223 | 1268579.9766
42 | 2611216.8377 | 1268578.1866
43 | 2611217.3711 | 1268569.9153
44 | 2611217.5915 | 1268566.497
45 | 2611218.0461 | 1268559.4468
46 | 2611206.1455 | 1268525.555
47 | 2611193.0264 | 1268523.6828
48 | 2611192.9205 | 1268523.6677
49 | 2611178.9526 | 1268521.6743
50 | 2611177.2078 | 1268521.4254
51 | 2611224.2828 | 1268502.6306
52 | 2611218.711 | 1268549.1363
53 | 2611225.2954 | 1268496.5942
54 | 2611225.9864 | 1268492.4752
55 | 2611227.6097 | 1268482.7977
56 | 2611227.7173 | 1268482.1567
57 | 2611228.2689 | 1268478.8681
58 | 2611229.0992 | 1268473.9185
59 | 2611193.9492 | 1268653.2899
60 | 2611229.199 | 1268473.3236
61 | 2611230.5634 | 1268465.1901
62 | 2611220.1032 | 1268527.5468

## line_std_types
| c_nf_per_km | r_ohm_per_km | x_ohm_per_km | max_i_ka | type | q_mm2 | alpha | voltage_rating
NAYY 4x50 SE | 210 | 0.642 | 0.083 | 0.142 | cs | 50 | 0.00403 | LV
NAYY 4x120 SE | 264 | 0.225 | 0.08 | 0.242 | cs | 120 | 0.00403 | LV
NAYY 4x150 SE | 261 | 0.208 | 0.08 | 0.27 | cs | 150 | 0.00403 | LV
NA2XS2Y 1x95 RM/25 12/20 kV | 216 | 0.313 | 0.132 | 0.252 | cs | 95 | 0.00403 | MV
NA2XS2Y 1x185 RM/25 12/20 kV | 273 | 0.161 | 0.117 | 0.362 | cs | 185 | 0.00403 | MV
NA2XS2Y 1x240 RM/25 12/20 kV | 304 | 0.122 | 0.112 | 0.421 | cs | 240 | 0.00403 | MV
NA2XS2Y 1x95 RM/25 6/10 kV | 315 | 0.313 | 0.123 | 0.249 | cs | 95 | 0.00403 | MV
NA2XS2Y 1x185 RM/25 6/10 kV | 406 | 0.161 | 0.11 | 0.358 | cs | 185 | 0.00403 | MV
NA2XS2Y 1x240 RM/25 6/10 kV | 456 | 0.122 | 0.105 | 0.416 | cs | 240 | 0.00403 | MV
NA2XS2Y 1x150 RM/25 12/20 kV | 250 | 0.206 | 0.116 | 0.319 | cs | 150 | 0.00403 | MV
NA2XS2Y 1x120 RM/25 12/20 kV | 230 | 0.253 | 0.119 | 0.283 | cs | 120 | 0.00403 | MV
NA2XS2Y 1x70 RM/25 12/20 kV | 190 | 0.443 | 0.132 | 0.22 | cs | 70 | 0.00403 | MV
NA2XS2Y 1x150 RM/25 6/10 kV | 360 | 0.206 | 0.11 | 0.315 | cs | 150 | 0.00403 | MV
NA2XS2Y 1x120 RM/25 6/10 kV | 340 | 0.253 | 0.113 | 0.28 | cs | 120 | 0.00403 | MV
NA2XS2Y 1x70 RM/25 6/10 kV | 280 | 0.443 | 0.123 | 0.217 | cs | 70 | 0.00403 | MV
N2XS(FL)2Y 1x120 RM/35 64/110 kV | 112 | 0.153 | 0.166 | 0.366 | cs | 120 | 0.00393 | HV
N2XS(FL)2Y 1x185 RM/35 64/110 kV | 125 | 0.099 | 0.156 | 0.457 | cs | 185 | 0.00393 | HV
N2XS(FL)2Y 1x240 RM/35 64/110 kV | 135 | 0.075 | 0.149 | 0.526 | cs | 240 | 0.00393 | HV
N2XS(FL)2Y 1x300 RM/35 64/110 kV | 144 | 0.06 | 0.144 | 0.588 | cs | 300 | 0.00393 | HV
15-AL1/3-ST1A 0.4 | 11 | 1.8769 | 0.35 | 0.105 | ol | 16 | 0.00403 | LV
24-AL1/4-ST1A 0.4 | 11.25 | 1.2012 | 0.335 | 0.14 | ol | 24 | 0.00403 | LV
48-AL1/8-ST1A 0.4 | 12.2 | 0.5939 | 0.3 | 0.21 | ol | 48 | 0.00403 | LV
94-AL1/15-ST1A 0.4 | 13.2 | 0.306 | 0.29 | 0.35 | ol | 94 | 0.00403 | LV
34-AL1/6-ST1A 10.0 | 9.7 | 0.8342 | 0.36 | 0.17 | ol | 34 | 0.00403 | MV
48-AL1/8-ST1A 10.0 | 10.1 | 0.5939 | 0.35 | 0.21 | ol | 48 | 0.00403 | MV
70-AL1/11-ST1A 10.0 | 10.4 | 0.4132 | 0.339 | 0.29 | ol | 70 | 0.00403 | MV
94-AL1/15-ST1A 10.0 | 10.75 | 0.306 | 0.33 | 0.35 | ol | 94 | 0.00403 | MV
122-AL1/20-ST1A 10.0 | 11.1 | 0.2376 | 0.323 | 0.41 | ol | 122 | 0.00403 | MV
149-AL1/24-ST1A 10.0 | 11.25 | 0.194 | 0.315 | 0.47 | ol | 149 | 0.00403 | MV
34-AL1/6-ST1A 20.0 | 9.15 | 0.8342 | 0.382 | 0.17 | ol | 34 | 0.00403 | MV
48-AL1/8-ST1A 20.0 | 9.5 | 0.5939 | 0.372 | 0.21 | ol | 48 | 0.00403 | MV
70-AL1/11-ST1A 20.0 | 9.7 | 0.4132 | 0.36 | 0.29 | ol | 70 | 0.00403 | MV
94-AL1/15-ST1A 20.0 | 10 | 0.306 | 0.35 | 0.35 | ol | 94 | 0.00403 | MV
122-AL1/20-ST1A 20.0 | 10.3 | 0.2376 | 0.344 | 0.41 | ol | 122 | 0.00403 | MV
149-AL1/24-ST1A 20.0 | 10.5 | 0.194 | 0.337 | 0.47 | ol | 149 | 0.00403 | MV
184-AL1/30-ST1A 20.0 | 10.75 | 0.1571 | 0.33 | 0.535 | ol | 184 | 0.00403 | MV
243-AL1/39-ST1A 20.0 | 11 | 0.1188 | 0.32 | 0.645 | ol | 243 | 0.00403 | MV
48-AL1/8-ST1A 110.0 | 8 | 0.5939 | 0.46 | 0.21 | ol | 48 | 0.00403 | HV
70-AL1/11-ST1A 110.0 | 8.4 | 0.4132 | 0.45 | 0.29 | ol | 70 | 0.00403 | HV
94-AL1/15-ST1A 110.0 | 8.65 | 0.306 | 0.44 | 0.35 | ol | 94 | 0.00403 | HV
122-AL1/20-ST1A 110.0 | 8.5 | 0.2376 | 0.43 | 0.41 | ol | 122 | 0.00403 | HV
149-AL1/24-ST1A 110.0 | 8.75 | 0.194 | 0.41 | 0.47 | ol | 149 | 0.00403 | HV
184-AL1/30-ST1A 110.0 | 8.8 | 0.1571 | 0.4 | 0.535 | ol | 184 | 0.00403 | HV
243-AL1/39-ST1A 110.0 | 9 | 0.1188 | 0.39 | 0.645 | ol | 243 | 0.00403 | HV
305-AL1/39-ST1A 110.0 | 9.2 | 0.0949 | 0.38 | 0.74 | ol | 305 | 0.00403 | HV
490-AL1/64-ST1A 110.0 | 9.75 | 0.059 | 0.37 | 0.96 | ol | 490 | 0.00403 | HV
679-AL1/86-ST1A 110.0 | 9.95 | 0.042 | 0.36 | 1.15 | ol | 679 | 0.00403 | HV
490-AL1/64-ST1A 220.0 | 10 | 0.059 | 0.285 | 0.96 | ol | 490 | 0.00403 | HV
679-AL1/86-ST1A 220.0 | 11.7 | 0.042 | 0.275 | 1.15 | ol | 679 | 0.00403 | HV
490-AL1/64-ST1A 380.0 | 11 | 0.059 | 0.253 | 0.96 | ol | 490 | 0.00403 | HV
679-AL1/86-ST1A 380.0 | 14.6 | 0.042 | 0.25 | 1.15 | ol | 679 | 0.00403 | HV

## trafo_std_types
| i0_percent | pfe_kw | vkr_percent | sn_mva | vn_lv_kv | vn_hv_kv | vk_percent | shift_degree | vector_group | tap_side | tap_neutral | tap_min | tap_max | tap_step_degree | tap_step_percent | tap_phase_shifter
160 MVA 380/110 kV | 0.06 | 60 | 0.25 | 160 | 110 | 380 | 12.2 | 0 | Yy0 | hv | 0 | -9 | 9 | 0 | 1.5 | FALSE
100 MVA 220/110 kV | 0.06 | 55 | 0.26 | 100 | 110 | 220 | 12 | 0 | Yy0 | hv | 0 | -9 | 9 | 0 | 1.5 | FALSE
63 MVA 110/20 kV | 0.04 | 22 | 0.32 | 63 | 20 | 110 | 18 | 150 | YNd5 | hv | 0 | -9 | 9 | 0 | 1.5 | FALSE
40 MVA 110/20 kV | 0.05 | 18 | 0.34 | 40 | 20 | 110 | 16.2 | 150 | YNd5 | hv | 0 | -9 | 9 | 0 | 1.5 | FALSE
25 MVA 110/20 kV | 0.07 | 14 | 0.41 | 25 | 20 | 110 | 12 | 150 | YNd5 | hv | 0 | -9 | 9 | 0 | 1.5 | FALSE
63 MVA 110/10 kV | 0.04 | 22 | 0.32 | 63 | 10 | 110 | 18 | 150 | YNd5 | hv | 0 | -9 | 9 | 0 | 1.5 | FALSE
40 MVA 110/10 kV | 0.05 | 18 | 0.34 | 40 | 10 | 110 | 16.2 | 150 | YNd5 | hv | 0 | -9 | 9 | 0 | 1.5 | FALSE
25 MVA 110/10 kV | 0.07 | 14 | 0.41 | 25 | 10 | 110 | 12 | 150 | YNd5 | hv | 0 | -9 | 9 | 0 | 1.5 | FALSE
0.25 MVA 20/0.4 kV | 0.32 | 0.8 | 1.44 | 0.25 | 0.4 | 20 | 6 | 150 | Yzn5 | hv | 0 | -2 | 2 | 0 | 2.5 | FALSE
0.4 MVA 20/0.4 kV | 0.3375 | 1.35 | 1.425 | 0.4 | 0.4 | 20 | 6 | 150 | Dyn5 | hv | 0 | -2 | 2 | 0 | 2.5 | FALSE
0.63 MVA 20/0.4 kV | 0.2619 | 1.65 | 1.206 | 0.63 | 0.4 | 20 | 6 | 150 | Dyn5 | hv | 0 | -2 | 2 | 0 | 2.5 | FALSE
0.25 MVA 10/0.4 kV | 0.24 | 0.6 | 1.2 | 0.25 | 0.4 | 10 | 4 | 150 | Dyn5 | hv | 0 | -2 | 2 | 0 | 2.5 | FALSE
0.4 MVA 10/0.4 kV | 0.2375 | 0.95 | 1.325 | 0.4 | 0.4 | 10 | 4 | 150 | Dyn5 | hv | 0 | -2 | 2 | 0 | 2.5 | FALSE
0.63 MVA 10/0.4 kV | 0.1873 | 1.18 | 1.0794 | 0.63 | 0.4 | 10 | 4 | 150 | Dyn5 | hv | 0 | -2 | 2 | 0 | 2.5 | FALSE

## trafo3w_std_types
| sn_hv_mva | sn_mv_mva | sn_lv_mva | vn_hv_kv | vn_mv_kv | vn_lv_kv | vk_hv_percent | vk_mv_percent | vk_lv_percent | vkr_hv_percent | vkr_mv_percent | vkr_lv_percent | pfe_kw | i0_percent | shift_mv_degree | shift_lv_degree | vector_group | tap_side | tap_neutral | tap_min | tap_max | tap_step_percent
63/25/38 MVA 110/20/10 kV | 63 | 25 | 38 | 110 | 20 | 10 | 10.4 | 10.4 | 10.4 | 0.28 | 0.32 | 0.35 | 35 | 0.89 | 0 | 0 | YN0yn0yn0 | hv | 0 | -10 | 10 | 1.2
63/25/38 MVA 110/10/10 kV | 63 | 25 | 38 | 110 | 10 | 10 | 10.4 | 10.4 | 10.4 | 0.28 | 0.32 | 0.35 | 35 | 0.89 | 0 | 0 | YN0yn0yn0 | hv | 0 | -10 | 10 | 1.2

## fuse_std_types
| fuse_type | i_rated_a | t_avg | t_min | t_total | x_avg | x_min | x_total
HV 100A | HV 100A | 100 | 0 | [10.0, 3.64, 0.854, 0.281, 0.1, 0.0531, 0.022, 0.01] | [10.0, 4.267, 1.21, 0.403, 0.1, 0.058, 0.022, 0.01] | 0 | [300.0, 350.0, 450.0, 550.0, 700.0, 850.0, 1200.0, 1752.0] | [600.0, 700.0, 900.0, 1150.0, 1665.0, 2000.0, 3000.0, 4313.0]
HV 10A | HV 10A | 10 | 0 | [10.0, 1675.0, 0.344, 0.156, 0.1, 0.0417, 0.0171, 0.01] | [10.0, 1.3, 0.3, 0.155, 0.1, 0.0555, 0.023, 0.01] | 0 | [30.0, 32.0, 35.0, 37.0, 39.0, 50.0, 70.0, 88.0] | [60.0, 70.0, 80.0, 87.0, 94.0, 110.0, 150.0, 216.0]
HV 125A | HV 125A | 125 | 0 | [10.0, 1.82, 0.344, 0.1, 0.0467, 0.0269, 0.01] | [10.0, 2.478, 0.426, 0.1, 0.0427, 0.0211, 0.01] | 0 | [375.0, 500.0, 700.0, 925.0, 1200.0, 1500.0, 2341.0] | [750.0, 1000.0, 1500.0, 2200.0, 3000.0, 4000.0, 5765.0]
HV 160A | HV 160A | 160 | 0 | [10.0, 4.15, 1.03, 0.198, 0.1, 0.051, 0.0172, 0.01] | [10.0, 2.3, 0.734, 0.274, 0.1, 0.046, 0.0177, 0.01] | 0 | [480.0, 550.0, 700.0, 1000.0, 1260.0, 1600.0, 2500.0, 3227.0] | [960.0, 1300.0, 1700.0, 2200.0, 2996.0, 4000.0, 6000.0, 7946.0]
HV 16A | HV 16A | 16 | 0 | [10.0, 0.352, 0.164, 0.1, 0.0649, 0.0342, 0.01] | [10.0, 2.34, 0.722, 0.181, 0.1, 0.055, 0.0296, 0.01] | 0 | [48.0, 60.0, 65.0, 71.0, 80.0, 100.0, 162.0] | [96.0, 110.0, 125.0, 150.0, 168.0, 200.0, 250.0, 398.0]
HV 200A | HV 200A | 200 | 0 | [10.0, 4.267, 1.21, 0.403, 0.1, 0.058, 0.022, 0.01] | [10.0, 3.73, 1.654, 0.328, 0.1, 0.0531, 0.019, 0.01] | 0 | [600.0, 700.0, 900.0, 1150.0, 1665.0, 2000.0, 3000.0, 4313.0] | [1200.0, 1500.0, 1800.0, 2700.0, 3960.0, 5000.0, 7500.0, 10620.0]
HV 20A | HV 20A | 20 | 0 | [10.0, 1.3, 0.3, 0.155, 0.1, 0.0555, 0.023, 0.01] | [10.0, 1.3, 0.161, 0.1, 0.0611, 0.0399, 0.0141, 0.01] | 0 | [60.0, 70.0, 80.0, 87.0, 94.0, 110.0, 150.0, 216.0] | [120.0, 150.0, 200.0, 223.0, 260.0, 300.0, 450.0, 532.0]
HV 25A | HV 25A | 25 | 0 | [10.0, 2.512, 0.833, 0.299, 0.1, 0.0372, 0.0223, 0.01] | [10.0, 3.125, 0.597, 0.198, 0.1, 0.0378, 0.022, 0.01] | 0 | [75.0, 82.0, 90.0, 100.0, 124.0, 170.0, 200.0, 289.0] | [150.0, 170.0, 210.0, 250.0, 294.0, 400.0, 500.0, 711.0]
HV 31.5A | HV 31.5A | 31.5 | 0 | [10.0, 2.34, 0.722, 0.181, 0.1, 0.055, 0.0296, 0.01] | [10.0, 2.84, 0.368, 0.164, 0.1, 0.0621, 0.0378, 0.0195, 0.01] | 0 | [95.0, 110.0, 125.0, 150.0, 165.0, 200.0, 250.0, 390.0] | [189.0, 220.0, 300.0, 350.0, 393.0, 450.0, 530.0, 700.0, 960.0]
HV 40A | HV 40A | 40 | 0 | [10.0, 1.3, 0.161, 0.1, 0.0611, 0.0399, 0.0141, 0.01] | [10.0, 2.05, 0.369, 0.198, 0.1, 0.051, 0.0298, 0.01] | 0 | [120.0, 150.0, 200.0, 223.0, 260.0, 300.0, 450.0, 532.0] | [240.0, 300.0, 400.0, 450.0, 530.0, 650.0, 800.0, 1311.0]
HV 50A | HV 50A | 50 | 0 | [10.0, 3.215, 0.597, 0.198, 0.1, 0.0378, 0.022, 0.01] | [10.0, 3.64, 0.854, 0.281, 0.1, 0.0531, 0.022, 0.01] | 0 | [150.0, 170.0, 210.0, 250.0, 294.0, 400.0, 500.0, 711.0] | [300.0, 350.0, 450.0, 550.0, 700.0, 850.0, 1200.0, 1752.0]
HV 6.3A | HV 6.3A | 6.3 | 0 | [10.0, 1.39, 0.344, 0.168, 0.1, 0.056, 0.0263, 0.01] | [10.0, 1.711, 0.516, 0.198, 0.1, 0.0634, 0.0303, 0.01] | 0 | [19.0, 19.5, 20.4, 20.8, 22.0, 25.0, 32.0, 48.0] | [38.0, 40.0, 43.0, 48.0, 53.0, 60.0, 75.0, 118.0]
HV 63A | HV 63A | 63 | 0 | [10.0, 2.84, 0.368, 0.164, 0.1, 0.0621, 0.0378, 0.0195, 0.01] | [10.0, 1.82, 0.344, 0.1, 0.0467, 0.0269, 0.01] | 0 | [189.0, 220.0, 300.0, 350.0, 393.0, 450.0, 530.0, 700.0, 961.0] | [378.0, 500.0, 700.0, 934.0, 1200.0, 1500.0, 2366.0]
HV 80A | HV 80A | 80 | 0 | [10.0, 2.05, 0.369, 0.198, 0.1, 0.051, 0.0298, 0.01] | [10.0, 4.15, 1.03, 0.198, 0.1, 0.051, 0.0172, 0.01] | 0 | [240.0, 300.0, 400.0, 450.0, 530.0, 650.0, 800.0, 1311.0] | [480.0, 550.0, 700.0, 1000.0, 1260.0, 1600.0, 2500.0, 3227.0]
Siemens NH-1-100 | Siemens NH-1-100 | 100 | [5400.0, 2000.0, 400.0, 20.0, 1.0, 0.2, 0.012, 0.004] | 0 | 0 | [150.0, 190.0, 250.0, 430.0, 900.0, 1250.0, 2700.0, 3600.0] | 0 | 0
Siemens NH-1-125 | Siemens NH-1-125 | 125 | [4800.0, 120.0, 7.0, 0.1, 0.004] | 0 | 0 | [180.0, 400.0, 740.0, 2000.0, 4250.0] | 0 | 0
Siemens NH-1-16 | Siemens NH-1-16 | 16 | [4000.0, 400.0, 2.0, 0.1, 0.04, 0.01] | 0 | 0 | [26.0, 35.0, 75.0, 150.0, 200.0, 300.0] | 0 | 0
Siemens NH-1-160 | Siemens NH-1-160 | 160 | [4800.0, 120.0, 7.0, 0.1, 0.004] | 0 | 0 | [210.0, 500.0, 900.0, 2300.0, 5000.0] | 0 | 0
Siemens NH-1-25 | Siemens NH-1-25 | 25 | [4000.0, 1000.0, 10.0, 0.2, 0.02, 0.01] | 0 | 0 | [40.0, 50.0, 100.0, 210.0, 400.0, 500.0] | 0 | 0
Siemens NH-1-50 | Siemens NH-1-50 | 50 | [4000.0, 40.0, 4.0, 1.0, 0.02, 0.01] | 0 | 0 | [86.0, 200.0, 300.0, 400.0, 1000.0, 1280.0] | 0 | 0
Siemens NH-1-63 | Siemens NH-1-63 | 63 | [4000.0, 100.0, 10.0, 2.0, 0.04, 0.01] | 0 | 0 | [100.0, 200.0, 300.0, 400.0, 1000.0, 1500.0] | 0 | 0
Siemens NH-1-80 | Siemens NH-1-80 | 80 | [4800.0, 120.0, 7.0, 0.1, 0.01] | 0 | 0 | [150.58, 250.0, 450.0, 1150.0, 2470.0] | 0 | 0
Siemens NH-2-1000 | Siemens NH-2-1000 | 1000 | [4800.0, 120.0, 7.0, 0.1, 0.004] | 0 | 0 | [1900.0, 3500.0, 8400.0, 24000.0, 52000.0] | 0 | 0
Siemens NH-2-200 | Siemens NH-2-200 | 200 | [4800.0, 120.0, 7.0, 0.1, 0.004] | 0 | 0 | [280.0, 650.0, 1200.0, 3000.0, 7000.0] | 0 | 0
Siemens NH-2-224 | Siemens NH-2-224 | 224 | [4800.0, 120.0, 7.0, 0.2, 0.04, 0.004] | 0 | 0 | [400.0, 750.0, 1453.0, 3025.0, 4315.0, 7600.0] | 0 | 0
Siemens NH-2-250 | Siemens NH-2-250 | 250 | [4800.0, 120.0, 7.0, 0.1, 0.004] | 0 | 0 | [450.0, 800.0, 1650.0, 4000.0, 8500.0] | 0 | 0
Siemens NH-2-315 | Siemens NH-2-315 | 315 | [4800.0, 120.0, 7.0, 0.1, 0.004] | 0 | 0 | [550.0, 920.0, 1900.0, 5000.0, 11000.0] | 0 | 0
Siemens NH-2-355 | Siemens NH-2-355 | 355 | [4800.0, 120.0, 6.0, 0.1, 0.004] | 0 | 0 | [650.0, 1116.27, 2350.0, 5840.0, 12790.0] | 0 | 0
Siemens NH-2-400 | Siemens NH-2-400 | 400 | [4800.0, 120.0, 7.0, 0.1, 0.004] | 0 | 0 | [720.0, 1350.0, 2800.0, 6500.0, 15000.0] | 0 | 0
Siemens NH-2-425 | Siemens NH-2-425 | 425 | [4800.0, 120.0, 7.0, 0.1, 0.004] | 0 | 0 | [850.0, 1500.0, 3050.0, 7500.0, 16500.0] | 0 | 0
Siemens NH-2-630 | Siemens NH-2-630 | 630 | [4800.0, 120.0, 7.0, 0.1, 0.004] | 0 | 0 | [1200.0, 2000.0, 4800.0, 12000.0, 26000.0] | 0 | 0

## res_bus
| vm_pu | va_degree | p_mw | q_mvar
0 | 0.98662 | -0.25778 | 0.0059672 | 0.0014955
1 | 0.98653 | -0.25963 | 0.0039472 | 0.00098927
2 | 0.98665 | -0.25714 | 0 | 0
3 | 0.98644 | -0.26125 | 0.0070786 | 0.0017741
4 | 0.98674 | -0.25543 | 0.0061811 | 0.0015491
5 | 0.98694 | -0.25154 | 0.0053334 | 0.0013367
6 | 0.98942 | -0.20332 | 0 | 0
7 | 0.98953 | -0.20127 | 0 | 0
8 | 0.98812 | -0.22858 | 0.009483 | 0.0023767
9 | 0.98719 | -0.24659 | 0.0080419 | 0.0020155
10 | 0.98762 | -0.23843 | 0.0093264 | 0.0023374
11 | 0.98771 | -0.23661 | 0.0073698 | 0.0018471
12 | 0.99165 | -0.16066 | 0 | 0
13 | 0.99135 | -0.16646 | 0.01982 | 0.0049674
14 | 0.99206 | -0.1527 | 0 | 0
15 | 0.99102 | -0.17287 | 0.0071863 | 0.0018011
16 | 0.99122 | -0.16901 | 0.011618 | 0.0029117
17 | 0.99181 | -0.15707 | 0.014127 | 0.0035406
18 | 0.98853 | -0.22055 | 0.010272 | 0.0025744
19 | 0.98762 | -0.23832 | 0.0092526 | 0.0023189
20 | 0.99686 | -0.060074 | 0.0041374 | 0.0010369
21 | 0.99686 | -0.060014 | 0.004488 | 0.0011248
22 | 0.99683 | -0.060682 | 0.0044919 | 0.0011258
23 | 0.99696 | -0.058245 | 0.0044998 | 0.0011278
24 | 0.9973 | -0.051647 | 0 | 0
25 | 0.99645 | -0.068004 | 0.0082646 | 0.0020713
26 | 0.99919 | -0.015523 | 0.0052843 | 0.0013244
27 | 0.99615 | -0.073555 | 0.0089689 | 0.0022478
28 | 0.98812 | -0.22868 | 0.0099332 | 0.0024895
29 | 0.98786 | -0.23374 | 0.0079152 | 0.0019837
30 | 0.99276 | -0.13874 | 0.021045 | 0.0052744
31 | 0.99466 | -0.10257 | 0.0082884 | 0.0020773
32 | 0.99467 | -0.10236 | 0.0023448 | 0.00058766
33 | 0.99502 | -0.095548 | 0.0048937 | 0.0012265
34 | 0.99497 | -0.096585 | 0.0092223 | 0.0023113
35 | 0.99503 | -0.095445 | 0.020017 | 0.0050166
36 | 0.99467 | -0.10241 | 0.010691 | 0.0026795
37 | 0.99612 | -0.074455 | 0.0043338 | 0.0010862
38 | 0.99423 | -0.1108 | 0.0026975 | 0.00067607
39 | 0.99706 | -0.056351 | 0.0026946 | 0.00067534
40 | 0.99311 | -0.13243 | 0.012375 | 0.0031014
41 | 0.99706 | -0.056265 | 0.0061919 | 0.0015518
42 | 0.99727 | -0.052386 | 0.0098852 | 0.0024775
43 | 0.99827 | -0.033052 | 0.0067598 | 0.0016942
44 | 0.99871 | -0.024669 | 0.018697 | 0.0046858
45 | 0.99922 | -0.014878 | 0.0064216 | 0.0016094
46 | 0.99609 | -0.074721 | 0.0068436 | 0.0017152
47 | 0.99505 | -0.094669 | 0.00665 | 0.0016666
48 | 0.99505 | -0.094824 | 0.010455 | 0.0026202
49 | 0.99405 | -0.11398 | 0.012402 | 0.0031082
50 | 0.99393 | -0.11618 | 0.0064208 | 0.0016092
51 | 0.99584 | -0.079701 | 0.0057618 | 0.001444
52 | 1 | 0 | -0.44645 | -0.11256
53 | 0.99555 | -0.085399 | 0.0093039 | 0.0023318
54 | 0.99538 | -0.088606 | 0.0040126 | 0.0010056
55 | 0.99503 | -0.095451 | 0.0032029 | 0.00080273
56 | 0.995 | -0.095868 | 0.0045422 | 0.0011384
57 | 0.99491 | -0.09774 | 0.0076946 | 0.0019284
58 | 0.9948 | -0.099879 | 0.0032177 | 0.00080644
59 | 0.99156 | -0.16241 | 0.011603 | 0.0029081
60 | 0.99478 | -0.1001 | 0.0071031 | 0.0017802
61 | 0.99468 | -0.10212 | 0.0032443 | 0.0008131
62 | 0.99998 | 149.9956 | 0 | 0

## res_line
| p_from_mw | q_from_mvar | p_to_mw | q_to_mvar | pl_mw | ql_mvar | i_from_ka | i_to_ka | i_ka | vm_from_pu | va_from_degree | vm_to_pu | va_to_degree | loading_percent
0 | 0.011027 | 0.002764 | -0.011026 | -0.0027635 | 9.7067e-07 | 5.0174e-07 | 0.016632 | 0.016632 | 0.016632 | 0.98662 | -0.25778 | 0.98653 | -0.25963 | 4.5691
1 | -0.016995 | -0.0042595 | 0.016995 | 0.0042599 | 5.1717e-07 | 3.0418e-07 | 0.025631 | 0.025631 | 0.025631 | 0.98662 | -0.25778 | 0.98665 | -0.25714 | 7.0416
2 | 0.0070792 | 0.0017743 | -0.0070786 | -0.0017741 | 5.466e-07 | 1.8661e-07 | 0.010678 | 0.010678 | 0.010678 | 0.98653 | -0.25963 | 0.98644 | -0.26125 | 2.9335
3 | -0.016995 | -0.0042599 | 0.016996 | 0.0042607 | 1.3869e-06 | 8.1569e-07 | 0.025631 | 0.025631 | 0.025631 | 0.98665 | -0.25714 | 0.98674 | -0.25543 | 7.0416
4 | -0.023178 | -0.0058098 | 0.023182 | 0.0058124 | 4.2924e-06 | 2.6274e-06 | 0.034952 | 0.034952 | 0.034952 | 0.98674 | -0.25543 | 0.98694 | -0.25154 | 9.6023
5 | -0.028515 | -0.0071491 | 0.028522 | 0.0071533 | 6.731e-06 | 4.1837e-06 | 0.042994 | 0.042994 | 0.042994 | 0.98694 | -0.25154 | 0.98719 | -0.24659 | 11.8114
6 | -0.055402 | -0.013929 | 0.055407 | 0.013933 | 5.4222e-06 | 3.4435e-06 | 0.083336 | 0.083336 | 0.083336 | 0.98942 | -0.20332 | 0.98953 | -0.20127 | 22.8945
7 | 0.055402 | 0.013929 | -0.055335 | -0.013887 | 6.6765e-05 | 4.2401e-05 | 0.083336 | 0.083336 | 0.083336 | 0.98942 | -0.20332 | 0.98812 | -0.22858 | 22.8945
8 | -0.10029 | -0.025205 | 0.1005 | 0.02534 | 0.00021209 | 0.00013542 | 0.15083 | 0.15083 | 0.15083 | 0.98953 | -0.20127 | 0.99181 | -0.15707 | 41.4378
9 | 0.04488 | 0.011272 | -0.044839 | -0.011246 | 4.1256e-05 | 2.6094e-05 | 0.067498 | 0.067498 | 0.067498 | 0.98953 | -0.20127 | 0.98853 | -0.22055 | 18.5434
10 | 0.045852 | 0.01151 | -0.045831 | -0.011497 | 2.1276e-05 | 1.3464e-05 | 0.069056 | 0.069056 | 0.069056 | 0.98812 | -0.22858 | 0.98762 | -0.23832 | 18.9713
11 | -0.036564 | -0.0091688 | 0.036578 | 0.0091778 | 1.4416e-05 | 9.0645e-06 | 0.055115 | 0.055115 | 0.055115 | 0.98719 | -0.24659 | 0.98762 | -0.23832 | 15.1415
12 | -0.0093264 | -0.0023374 | 0.0093272 | 0.0023378 | 8.1067e-07 | 3.7872e-07 | 0.014052 | 0.014052 | 0.014052 | 0.98762 | -0.23843 | 0.98771 | -0.23661 | 3.8604
13 | -0.016697 | -0.0041849 | 0.016699 | 0.0041862 | 2.2847e-06 | 1.339e-06 | 0.025155 | 0.025155 | 0.025155 | 0.98771 | -0.23661 | 0.98786 | -0.23374 | 6.9106
14 | 0.019826 | 0.0049707 | -0.01982 | -0.0049674 | 5.4789e-06 | 3.2936e-06 | 0.02975 | 0.02975 | 0.02975 | 0.99165 | -0.16066 | 0.99135 | -0.16646 | 8.1731
15 | -0.019826 | -0.0049707 | 0.019833 | 0.0049752 | 7.5165e-06 | 4.5183e-06 | 0.02975 | 0.02975 | 0.02975 | 0.99165 | -0.16066 | 0.99206 | -0.1527 | 8.1731
16 | 0.030429 | 0.0076336 | -0.030415 | -0.0076249 | 1.4069e-05 | 8.7718e-06 | 0.045644 | 0.045644 | 0.045644 | 0.99206 | -0.1527 | 0.99156 | -0.16241 | 12.5395
17 | -0.050262 | -0.012609 | 0.050311 | 0.01264 | 4.8622e-05 | 3.0823e-05 | 0.075394 | 0.075394 | 0.075394 | 0.99206 | -0.1527 | 0.99311 | -0.13243 | 20.7126
18 | -0.0071863 | -0.0018011 | 0.0071876 | 0.0018015 | 1.3205e-06 | 4.5533e-07 | 0.01079 | 0.01079 | 0.01079 | 0.99102 | -0.17287 | 0.99122 | -0.16901 | 2.9644
19 | -0.018806 | -0.0047133 | 0.018812 | 0.0047168 | 5.9181e-06 | 3.5323e-06 | 0.028231 | 0.028231 | 0.028231 | 0.99122 | -0.16901 | 0.99156 | -0.16241 | 7.7558
20 | -0.11463 | -0.028881 | 0.11473 | 0.028945 | 0.00010058 | 6.4257e-05 | 0.17203 | 0.17203 | 0.17203 | 0.99181 | -0.15707 | 0.99276 | -0.13874 | 47.2606
21 | 0.034567 | 0.0086715 | -0.034554 | -0.0086631 | 1.3385e-05 | 8.3976e-06 | 0.052036 | 0.052036 | 0.052036 | 0.98853 | -0.22055 | 0.98812 | -0.22868 | 14.2956
22 | -0.0086295 | -0.0021627 | 0.0086295 | 0.0021627 | 2.4962e-08 | 1.0745e-08 | 0.012881 | 0.012881 | 0.012881 | 0.99686 | -0.060074 | 0.99686 | -0.060014 | 3.5388
23 | 0.0044921 | 0.0011258 | -0.0044919 | -0.0011258 | 1.3002e-07 | -1.7319e-08 | 0.0067053 | 0.0067053 | 0.0067053 | 0.99686 | -0.060074 | 0.99683 | -0.060682 | 1.8421
24 | -0.013117 | -0.0032875 | 0.013119 | 0.0032881 | 1.1052e-06 | 6.071e-07 | 0.01958 | 0.01958 | 0.01958 | 0.99686 | -0.060014 | 0.99696 | -0.058245 | 5.3792
25 | -0.017618 | -0.0044159 | 0.017624 | 0.0044191 | 5.5401e-06 | 3.267e-06 | 0.026297 | 0.026297 | 0.026297 | 0.99696 | -0.058245 | 0.9973 | -0.051647 | 7.2244
26 | 0.067108 | 0.016867 | -0.067055 | -0.016834 | 5.2364e-05 | 3.3331e-05 | 0.10015 | 0.10015 | 0.10015 | 0.9973 | -0.051647 | 0.99645 | -0.068004 | 27.5125
27 | -0.27292 | -0.068905 | 0.27339 | 0.069208 | 0.00047322 | 0.00030247 | 0.40739 | 0.40739 | 0.40739 | 0.9973 | -0.051647 | 0.99919 | -0.015523 | 55.9602
28 | 0.18819 | 0.047619 | -0.18799 | -0.047493 | 0.00019763 | 0.00012614 | 0.28095 | 0.28095 | 0.28095 | 0.9973 | -0.051647 | 0.99615 | -0.073555 | 38.5918
29 | 0.058791 | 0.014763 | -0.058758 | -0.014742 | 3.2788e-05 | 2.0837e-05 | 0.087804 | 0.087804 | 0.087804 | 0.99645 | -0.068004 | 0.99584 | -0.079701 | 24.1219
30 | -0.27868 | -0.070532 | 0.27889 | 0.070665 | 0.00020781 | 0.00013283 | 0.41526 | 0.41526 | 0.41526 | 0.99919 | -0.015523 | 1 | 0 | 57.0411
31 | 0.17902 | 0.045245 | -0.17901 | -0.045238 | 1.0004e-05 | 6.383e-06 | 0.26755 | 0.26755 | 0.26755 | 0.99615 | -0.073555 | 0.99609 | -0.074721 | 36.7515
32 | 0.024621 | 0.0061736 | -0.024615 | -0.0061699 | 5.9343e-06 | 3.6505e-06 | 0.037077 | 0.037077 | 0.037077 | 0.98812 | -0.22868 | 0.98786 | -0.23374 | 10.1861
33 | -0.13577 | -0.034219 | 0.13592 | 0.034313 | 0.00014672 | 9.3778e-05 | 0.20357 | 0.20357 | 0.20357 | 0.99276 | -0.13874 | 0.99393 | -0.11618 | 55.9265
34 | -0.0082884 | -0.0020773 | 0.0082884 | 0.0020773 | 8.111e-08 | 3.365e-08 | 0.012399 | 0.012399 | 0.012399 | 0.99466 | -0.10257 | 0.99467 | -0.10236 | 3.4064
35 | -0.010633 | -0.002665 | 0.010633 | 0.002665 | 1.2412e-07 | 6.2458e-08 | 0.015907 | 0.015907 | 0.015907 | 0.99467 | -0.10236 | 0.99468 | -0.10212 | 4.3701
36 | 0.085413 | 0.021482 | -0.085409 | -0.021479 | 4.2314e-06 | 2.6991e-06 | 0.12776 | 0.12776 | 0.12776 | 0.99502 | -0.095548 | 0.99497 | -0.096585 | 35.0986
37 | -0.090307 | -0.022709 | 0.090308 | 0.022709 | 4.4476e-07 | 2.838e-07 | 0.13508 | 0.13508 | 0.13508 | 0.99502 | -0.095548 | 0.99503 | -0.095445 | 37.1092
38 | 0.076187 | 0.019168 | -0.076166 | -0.019155 | 2.1209e-05 | 1.3518e-05 | 0.11397 | 0.11397 | 0.11397 | 0.99497 | -0.096585 | 0.99467 | -0.10241 | 31.3095
39 | -0.11032 | -0.027726 | 0.11043 | 0.027796 | 0.00011067 | 7.0686e-05 | 0.16501 | 0.16501 | 0.16501 | 0.99503 | -0.095445 | 0.99612 | -0.074455 | 45.3328
40 | 0.065474 | 0.016475 | -0.065448 | -0.016458 | 2.6217e-05 | 1.6684e-05 | 0.097972 | 0.097973 | 0.097973 | 0.99467 | -0.10241 | 0.99423 | -0.1108 | 26.9155
41 | -0.11477 | -0.028882 | 0.11487 | 0.028946 | 9.9389e-05 | 6.3492e-05 | 0.17149 | 0.17149 | 0.17149 | 0.99612 | -0.074455 | 0.99706 | -0.056351 | 47.1113
42 | 0.062751 | 0.015782 | -0.062686 | -0.015741 | 6.4785e-05 | 4.1209e-05 | 0.093935 | 0.093935 | 0.093935 | 0.99423 | -0.1108 | 0.99311 | -0.13243 | 25.8064
43 | -0.11756 | -0.029621 | 0.11756 | 0.029622 | 4.8852e-07 | 3.121e-07 | 0.17551 | 0.17551 | 0.17551 | 0.99706 | -0.056351 | 0.99706 | -0.056265 | 48.2161
44 | -0.12376 | -0.031173 | 0.12378 | 0.031188 | 2.2959e-05 | 1.467e-05 | 0.18475 | 0.18475 | 0.18475 | 0.99706 | -0.056265 | 0.99727 | -0.052386 | 50.7548
45 | -0.13366 | -0.033665 | 0.13379 | 0.033745 | 0.0001237 | 7.9062e-05 | 0.1995 | 0.1995 | 0.1995 | 0.99727 | -0.052386 | 0.99827 | -0.033052 | 54.8068
46 | -0.14055 | -0.035439 | 0.1406 | 0.035475 | 5.6417e-05 | 3.6062e-05 | 0.20957 | 0.20957 | 0.20957 | 0.99827 | -0.033052 | 0.99871 | -0.024669 | 57.575
47 | -0.1593 | -0.040161 | 0.15937 | 0.040208 | 7.4675e-05 | 4.7607e-05 | 0.23743 | 0.23743 | 0.23743 | 0.99871 | -0.024669 | 0.99922 | -0.014878 | 32.614
48 | -0.1658 | -0.041818 | 0.16591 | 0.041893 | 0.00011818 | 7.5365e-05 | 0.24699 | 0.24699 | 0.24699 | 0.99922 | -0.014878 | 1 | 0 | 33.9275
49 | 0.17217 | 0.043523 | -0.17201 | -0.043418 | 0.00016453 | 0.00010496 | 0.25733 | 0.25733 | 0.25733 | 0.99609 | -0.074721 | 0.99505 | -0.094669 | 35.3473
50 | 0.16536 | 0.041752 | -0.16535 | -0.041751 | 1.2273e-06 | 7.8267e-07 | 0.24738 | 0.24738 | 0.24738 | 0.99505 | -0.094669 | 0.99505 | -0.094824 | 33.9813
51 | 0.1549 | 0.039131 | -0.15476 | -0.03904 | 0.00014209 | 9.0568e-05 | 0.23175 | 0.23175 | 0.23175 | 0.99505 | -0.094824 | 0.99405 | -0.11398 | 31.8337
52 | 0.14236 | 0.035932 | -0.14234 | -0.035922 | 1.5018e-05 | 9.566e-06 | 0.21318 | 0.21318 | 0.21318 | 0.99405 | -0.11398 | 0.99393 | -0.11618 | 29.2836
53 | 0.052996 | 0.013298 | -0.052982 | -0.013289 | 1.4395e-05 | 9.1334e-06 | 0.079194 | 0.079194 | 0.079194 | 0.99584 | -0.079701 | 0.99555 | -0.085399 | 21.7567
54 | 0.043678 | 0.010957 | -0.043671 | -0.010953 | 6.676e-06 | 4.2183e-06 | 0.065288 | 0.065288 | 0.065288 | 0.99555 | -0.085399 | 0.99538 | -0.088606 | 17.9363
55 | 0.039659 | 0.0099471 | -0.039646 | -0.009939 | 1.2935e-05 | 8.1511e-06 | 0.05929 | 0.05929 | 0.05929 | 0.99538 | -0.088606 | 0.99503 | -0.095451 | 16.2883
56 | 0.036443 | 0.0091362 | -0.036442 | -0.0091358 | 7.2394e-07 | 4.5488e-07 | 0.0545 | 0.0545 | 0.0545 | 0.99503 | -0.095451 | 0.995 | -0.095868 | 14.9724
57 | 0.0319 | 0.0079974 | -0.031897 | -0.0079956 | 2.846e-06 | 1.7781e-06 | 0.047707 | 0.047707 | 0.047707 | 0.995 | -0.095868 | 0.99491 | -0.09774 | 13.1063
58 | 0.024203 | 0.0060672 | -0.0242 | -0.0060656 | 2.4661e-06 | 1.5131e-06 | 0.036199 | 0.036199 | 0.036199 | 0.99491 | -0.09774 | 0.9948 | -0.099879 | 9.9447
59 | 0.020982 | 0.0052592 | -0.020982 | -0.0052591 | 2.2282e-07 | 1.3477e-07 | 0.031386 | 0.031386 | 0.031386 | 0.9948 | -0.099879 | 0.99478 | -0.1001 | 8.6224
60 | 0.013879 | 0.0034789 | -0.013878 | -0.0034781 | 1.333e-06 | 7.4604e-07 | 0.020761 | 0.020761 | 0.020761 | 0.99478 | -0.1001 | 0.99468 | -0.10212 | 5.7035

## res_trafo
| p_hv_mw | q_hv_mvar | p_lv_mw | q_lv_mvar | pl_mw | ql_mvar | i_hv_ka | i_lv_ka | vm_hv_pu | va_hv_degree | vm_lv_pu | va_lv_degree | loading_percent
0 | -1.2729e-15 | -1.3162e-15 | 0.00165 | 1.2699e-07 | 0.00165 | 1.2699e-07 | 5.2857e-17 | 0.0023815 | 0.99998 | 149.9956 | 1 | 0 | 0.2619

## res_ext_grid
| p_mw | q_mvar
0 | 0.45243 | 0.11406

## res_load
| p_mw | q_mvar
0 | 0.0059672 | 0.0014955
1 | 0.0039472 | 0.00098927
2 | 0.0070786 | 0.0017741
3 | 0.0061811 | 0.0015491
4 | 0.0053334 | 0.0013367
5 | 0.009483 | 0.0023767
6 | 0.0080419 | 0.0020155
7 | 0.0093264 | 0.0023374
8 | 0.0073698 | 0.0018471
9 | 0.01982 | 0.0049674
10 | 0.0071863 | 0.0018011
11 | 0.011618 | 0.0029117
12 | 0.014127 | 0.0035406
13 | 0.010272 | 0.0025744
14 | 0.0092526 | 0.0023189
15 | 0.0041374 | 0.0010369
16 | 0.004488 | 0.0011248
17 | 0.0044919 | 0.0011258
18 | 0.0044998 | 0.0011278
19 | 0.0082646 | 0.0020713
20 | 0.0052843 | 0.0013244
21 | 0.0089689 | 0.0022478
22 | 0.0099332 | 0.0024895
23 | 0.0079152 | 0.0019837
24 | 0.021045 | 0.0052744
25 | 0.0082884 | 0.0020773
26 | 0.0023448 | 0.00058766
27 | 0.0048937 | 0.0012265
28 | 0.0092223 | 0.0023113
29 | 0.020017 | 0.0050166
30 | 0.010691 | 0.0026795
31 | 0.0043338 | 0.0010862
32 | 0.0026975 | 0.00067607
33 | 0.0026946 | 0.00067534
34 | 0.012375 | 0.0031014
35 | 0.0061919 | 0.0015518
36 | 0.0098852 | 0.0024775
37 | 0.0067598 | 0.0016942
38 | 0.018697 | 0.0046858
39 | 0.0064216 | 0.0016094
40 | 0.0068436 | 0.0017152
41 | 0.00665 | 0.0016666
42 | 0.010455 | 0.0026202
43 | 0.012402 | 0.0031082
44 | 0.0064208 | 0.0016092
45 | 0.0057618 | 0.001444
46 | 0.0059815 | 0.0014991
47 | 0.0093039 | 0.0023318
48 | 0.0040126 | 0.0010056
49 | 0.0032029 | 0.00080273
50 | 0.0045422 | 0.0011384
51 | 0.0076946 | 0.0019284
52 | 0.0032177 | 0.00080644
53 | 0.011603 | 0.0029081
54 | 0.0071031 | 0.0017802
55 | 0.0032443 | 0.0008131

## dtypes
| element | column | dtype
0 | bus | name | object
1 | bus | vn_kv | float64
2 | bus | type | object
3 | bus | zone | object
4 | bus | in_service | bool
5 | load | name | object
6 | load | bus | uint32
7 | load | p_mw | float64
8 | load | q_mvar | float64
9 | load | const_z_percent | float64
10 | load | const_i_percent | float64
11 | load | sn_mva | float64
12 | load | scaling | float64
13 | load | in_service | bool
14 | load | type | object
15 | ext_grid | name | object
16 | ext_grid | bus | uint32
17 | ext_grid | vm_pu | float64
18 | ext_grid | va_degree | float64
19 | ext_grid | slack_weight | float64
20 | ext_grid | in_service | bool
21 | line | name | object
22 | line | std_type | object
23 | line | from_bus | uint32
24 | line | to_bus | uint32
25 | line | length_km | float64
26 | line | r_ohm_per_km | float64
27 | line | x_ohm_per_km | float64
28 | line | c_nf_per_km | float64
29 | line | g_us_per_km | float64
30 | line | max_i_ka | float64
31 | line | df | float64
32 | line | parallel | uint32
33 | line | type | object
34 | line | in_service | bool
35 | trafo | name | object
36 | trafo | std_type | object
37 | trafo | hv_bus | uint32
38 | trafo | lv_bus | uint32
39 | trafo | sn_mva | float64
40 | trafo | vn_hv_kv | float64
41 | trafo | vn_lv_kv | float64
42 | trafo | vk_percent | float64
43 | trafo | vkr_percent | float64
44 | trafo | pfe_kw | float64
45 | trafo | i0_percent | float64
46 | trafo | shift_degree | float64
47 | trafo | tap_side | object
48 | trafo | tap_neutral | int32
49 | trafo | tap_min | int32
50 | trafo | tap_max | int32
51 | trafo | tap_step_percent | float64
52 | trafo | tap_step_degree | float64
53 | trafo | tap_pos | int32
54 | trafo | tap_phase_shifter | bool
55 | trafo | parallel | uint32
56 | trafo | df | float64
57 | trafo | in_service | bool
58 | line_geodata | coords | object
59 | bus_geodata | x | float64
60 | bus_geodata | y | float64
61 | bus_geodata | coords | object
62 | res_bus | vm_pu | float64
63 | res_bus | va_degree | float64
64 | res_bus | p_mw | float64
65 | res_bus | q_mvar | float64
66 | res_line | p_from_mw | float64
67 | res_line | q_from_mvar | float64
68 | res_line | p_to_mw | float64
69 | res_line | q_to_mvar | float64
70 | res_line | pl_mw | float64
71 | res_line | ql_mvar | float64
72 | res_line | i_from_ka | float64
73 | res_line | i_to_ka | float64
74 | res_line | i_ka | float64
75 | res_line | vm_from_pu | float64
76 | res_line | va_from_degree | float64
77 | res_line | vm_to_pu | float64
78 | res_line | va_to_degree | float64
79 | res_line | loading_percent | float64
80 | res_trafo | p_hv_mw | float64
81 | res_trafo | q_hv_mvar | float64
82 | res_trafo | p_lv_mw | float64
83 | res_trafo | q_lv_mvar | float64
84 | res_trafo | pl_mw | float64
85 | res_trafo | ql_mvar | float64
86 | res_trafo | i_hv_ka | float64
87 | res_trafo | i_lv_ka | float64
88 | res_trafo | vm_hv_pu | float64
89 | res_trafo | va_hv_degree | float64
90 | res_trafo | vm_lv_pu | float64
91 | res_trafo | va_lv_degree | float64
92 | res_trafo | loading_percent | float64
93 | res_ext_grid | p_mw | float64
94 | res_ext_grid | q_mvar | float64
95 | res_load | p_mw | float64
96 | res_load | q_mvar | float64

## parameters
| version | format_version | converged | OPF_converged | name | f_hz | sn_mva
0 | 2.14.6 | 2.14.0 | TRUE | FALSE |  | 50 | 1